## GrE HnD BsC
[6 empty] | Baro | Humidity | Ambient temp |  | Energy of petrol
| Pivot arm radius M |  |  | fuel density(petrol) (kg/L) |  | mBar | % | Deg C |  | MJ/KG
| 0.81578 |  |  | 0.75 |  | 1018.9 | 46 | 27 |  | 44
[5 empty] | ISO Correction factor K |  | Cylinder Bore (m) | cylinder stroke (m) | displacement of one cylinder | total displacement
[5 empty] | 1.0063 |  | 0.075 | 0.09 | 0.39761 | 1.5904
Load | Dyno Speed | Fuel Flow Rate | Lambda | torque | brake power | ISO-corecced brake power | BMEP | BMEP | Fuel mass flow | SFC | overall thermal efficiency | BHP | stoichiometric fuel ratio
Newtons | rpm | l/min | Lambda | nm*-1 | Kw | Kw | Bar | KPa | kg/hour | g/kWh | (%) | HP
102.275 | 1000 | 0.0704 | 1.2658 | 83.4335 | 8.7371 | 8.6568 | 6.5923 | 65.9228 | 3.168 | 362.5903 | 22.5649 | 11.7167 | 1
102.756 | 1050 | 0.0724 | 1.2678 | 83.8259 | 9.2171 | 9.1323 | 6.6233 | 66.2328 | 3.258 | 353.472 | 23.147 | 12.3604 | 1
103.689 | 1100 | 0.0737 | 1.2734 | 84.587 | 9.7437 | 9.6541 | 6.6834 | 66.8342 | 3.3165 | 340.373 | 24.0378 | 13.0665 | 1
104.209 | 1150 | 0.0728 | 1.2848 | 85.0112 | 10.2377 | 10.1435 | 6.7169 | 67.1694 | 3.276 | 319.9936 | 25.5687 | 13.729 | 1
105.811 | 1200 | 0.0744 | 1.2918 | 86.3181 | 10.847 | 10.7473 | 6.8202 | 68.202 | 3.348 | 308.6554 | 26.5079 | 14.5461 | 1
107.51 | 1250 | 0.07895 | 1.2973 | 87.7041 | 11.4804 | 11.3748 | 6.9297 | 69.2971 | 3.5528 | 309.4612 | 26.4389 | 15.3955 | 1
109.488 | 1300 | 0.079 | 1.299 | 89.3177 | 12.1593 | 12.0475 | 7.0572 | 70.5721 | 3.555 | 292.3682 | 27.9846 | 16.3059 | 1
111.797 | 1350 | 0.0796 | 1.2947 | 91.2013 | 12.8933 | 12.7747 | 7.206 | 72.0604 | 3.582 | 277.8191 | 29.4502 | 17.2902 | 1
114.268 | 1400 | 0.0835 | 1.2855 | 93.2171 | 13.6663 | 13.5406 | 7.3653 | 73.6531 | 3.7575 | 274.9456 | 29.758 | 18.3269 | 1
115.783 | 1450 | 0.0847 | 1.2782 | 94.453 | 14.3421 | 14.2101 | 7.463 | 74.6296 | 3.8115 | 265.7563 | 30.7869 | 19.2331 | 1
116.985 | 1500 | 0.08865 | 1.2795 | 95.4336 | 14.9907 | 14.8528 | 7.5404 | 75.4044 | 3.9893 | 266.1156 | 30.7454 | 20.1028 | 1
117.788 | 1550 | 0.0932 | 1.2777 | 96.0886 | 15.5967 | 15.4532 | 7.5922 | 75.9219 | 4.194 | 268.9033 | 30.4266 | 20.9155 | 1
118.471 | 1600 | 0.0959 | 1.2824 | 96.6458 | 16.1932 | 16.0442 | 7.6362 | 76.3622 | 4.3155 | 266.5014 | 30.7008 | 21.7154 | 1
118.772 | 1650 | 0.09875 | 1.2903 | 96.8913 | 16.7416 | 16.5876 | 7.6556 | 76.5562 | 4.4438 | 265.4313 | 30.8246 | 22.4509 | 1
118.656 | 1700 | 0.10005 | 1.2994 | 96.7967 | 17.2321 | 17.0736 | 7.6481 | 76.4814 | 4.5023 | 261.2711 | 31.3154 | 23.1086 | 1
118.861 | 1750 | 0.10305 | 1.3105 | 96.964 | 17.7696 | 17.6061 | 7.6614 | 76.6136 | 4.6372 | 260.9658 | 31.3521 | 23.8294 | 1
119.584 | 1800 | 0.1093 | 1.3149 | 97.5538 | 18.3885 | 18.2193 | 7.708 | 77.0796 | 4.9185 | 267.4777 | 30.5888 | 24.6593 | 1
119.934 | 1850 | 0.11415 | 1.3185 | 97.8393 | 18.9546 | 18.7802 | 7.7305 | 77.3052 | 5.1368 | 271.0035 | 30.1908 | 25.4185 | 1
120.176 | 1900 | 0.11745 | 1.3189 | 98.0367 | 19.5061 | 19.3267 | 7.7461 | 77.4612 | 5.2852 | 270.9534 | 30.1964 | 26.1581 | 1
120.948 | 1950 | 0.12055 | 1.3148 | 98.6665 | 20.148 | 19.9627 | 7.7959 | 77.9588 | 5.4248 | 269.2445 | 30.3881 | 27.019 | 1
122.157 | 2000 | 0.12555 | 1.3165 | 99.6527 | 20.8712 | 20.6792 | 7.8738 | 78.738 | 5.6497 | 270.6957 | 30.2252 | 27.9888 | 1
122.845 | 2050 | 0.12785 | 1.321 | 100.214 | 21.5135 | 21.3156 | 7.9181 | 79.1815 | 5.7532 | 267.4252 | 30.5948 | 28.8501 | 1
123.796 | 2100 | 0.1309 | 1.3229 | 100.9898 | 22.2088 | 22.0045 | 7.9794 | 79.7945 | 5.8905 | 265.2325 | 30.8477 | 29.7825 | 1
124.794 | 2150 | 0.13435 | 1.3216 | 101.804 | 22.9209 | 22.71 | 8.0438 | 80.4378 | 6.0457 | 263.7658 | 31.0193 | 30.7374 | 1
125.137 | 2200 | 0.1377 | 1.3165 | 102.0838 | 23.5184 | 23.302 | 8.0659 | 80.6588 | 6.1965 | 263.4744 | 31.0536 | 31.5387 | 1
126.028 | 2250 | 0.14105 | 1.3047 | 102.8106 | 24.2242 | 24.0013 | 8.1233 | 81.2331 | 6.3473 | 262.0212 | 31.2258 | 32.4852 | 1
126.66 | 2300 | 0.14495 | 1.2965 | 103.3262 | 24.8867 | 24.6577 | 8.1641 | 81.6405 | 6.5227 | 262.0981 | 31.2166 | 33.3736 | 1
126.822 | 2350 | 0.14985 | 1.2823 | 103.4583 | 25.4602 | 25.226 | 8.1745 | 81.7449 | 6.7433 | 264.8544 | 30.8918 | 34.1427 | 1
126.69 | 2400 | 0.1537 | 1.273 | 103.3507 | 25.9749 | 25.7359 | 8.166 | 81.6598 | 6.9165 | 266.2768 | 30.7267 | 34.8328 | 1
126.552 | 2450 | 0.15565 | 1.2698 | 103.2381 | 26.4871 | 26.2434 | 8.1571 | 81.5709 | 7.0043 | 264.4399 | 30.9402 | 35.5198 | 1
126.438 | 2500 | 0.1596 | 1.2745 | 103.1451 | 27.0033 | 26.7549 | 8.1497 | 81.4974 | 7.182 | 265.9673 | 30.7625 | 36.212 | 1
126.239 | 2550 | 0.1626 | 1.2788 | 102.9827 | 27.5 | 27.247 | 8.1369 | 81.3691 | 7.317 | 266.0724 | 30.7503 | 36.8781 | 1
126.161 | 2600 | 0.16805 | 1.2763 | 102.9191 | 28.0219 | 27.7641 | 8.1319 | 81.3189 | 7.5623 | 269.869 | 30.3177 | 37.578 | 1
125.847 | 2650 | 0.17145 | 1.2803 | 102.663 | 28.4897 | 28.2276 | 8.1116 | 81.1165 | 7.7152 | 270.8081 | 30.2126 | 38.2053 | 1
124.911 | 2700 | 0.17465 | 1.2837 | 101.8994 | 28.8114 | 28.5463 | 8.0513 | 80.5132 | 7.8592 | 272.7829 | 29.9939 | 38.6367 | 1
123.927 | 2750 | 0.1784 | 1.2812 | 101.0967 | 29.1138 | 28.8459 | 7.9879 | 79.8789 | 8.028 | 275.746 | 29.6716 | 39.0422 | 1
123.689 | 2800 | 0.18005 | 1.2745 | 100.9025 | 29.5862 | 29.314 | 7.9726 | 79.7255 | 8.1022 | 273.8527 | 29.8767 | 39.6757 | 1
123.389 | 2850 | 0.1831 | 1.2604 | 100.6578 | 30.0414 | 29.7651 | 7.9532 | 79.5321 | 8.2395 | 274.2711 | 29.8311 | 40.2862 | 1
122.519 | 2900 | 0.1879 | 1.2531 | 99.9481 | 30.353 | 30.0737 | 7.8971 | 78.9714 | 8.4555 | 278.5725 | 29.3705 | 40.704 | 1
121.837 | 2950 | 0.19255 | 1.2394 | 99.3917 | 30.7044 | 30.4219 | 7.8532 | 78.5318 | 8.6648 | 282.1989 | 28.9931 | 41.1753 | 1
121.709 | 3000 | 0.199 | 1.2273 | 99.2873 | 31.192 | 30.9051 | 7.8449 | 78.4493 | 8.955 | 287.0927 | 28.4989 | 41.8292 | 1
121.123 | 3050 | 0.20605 | 1.2193 | 98.8092 | 31.5592 | 31.2689 | 7.8072 | 78.0716 | 9.2723 | 293.805 | 27.8478 | 42.3216 | 1
121.124 | 3100 | 0.21005 | 1.2069 | 98.8101 | 32.0768 | 31.7817 | 7.8072 | 78.0722 | 9.4522 | 294.6753 | 27.7655 | 43.0157 | 1
120.851 | 3150 | 0.21605 | 1.1927 | 98.5873 | 32.5207 | 32.2215 | 7.7896 | 77.8962 | 9.7222 | 298.9554 | 27.368 | 43.611 | 1
120.596 | 3200 | 0.21795 | 1.1848 | 98.3793 | 32.9672 | 32.6639 | 7.7732 | 77.7319 | 9.8078 | 297.5 | 27.5019 | 44.2098 | 1
120.84 | 3250 | 0.22305 | 1.1738 | 98.5784 | 33.5501 | 33.2414 | 7.7889 | 77.8891 | 10.0373 | 299.1721 | 27.3482 | 44.9914 | 1
121.633 | 3300 | 0.2255 | 1.1612 | 99.2253 | 34.2898 | 33.9743 | 7.84 | 78.4003 | 10.1475 | 295.9335 | 27.6475 | 45.9834 | 1
122.181 | 3350 | 0.2285 | 1.151 | 99.6723 | 34.9662 | 34.6445 | 7.8754 | 78.7535 | 10.2825 | 294.07 | 27.8227 | 46.8904 | 1
122.933 | 3400 | 0.2342 | 1.1412 | 100.2858 | 35.7065 | 35.378 | 7.9238 | 79.2382 | 10.539 | 295.1566 | 27.7203 | 47.8832 | 1
123.475 | 3450 | 0.23605 | 1.1267 | 100.7279 | 36.3913 | 36.0565 | 7.9588 | 79.5876 | 10.6223 | 291.8898 | 28.0305 | 48.8015 | 1
123.428 | 3500 | 0.24195 | 1.1198 | 100.6896 | 36.9047 | 36.5651 | 7.9557 | 79.5573 | 10.8878 | 295.0237 | 27.7328 | 49.49 | 1
124.205 | 3550 | 0.24545 | 1.1062 | 101.3235 | 37.6675 | 37.321 | 8.0058 | 80.0581 | 11.0452 | 293.2301 | 27.9024 | 50.513 | 1
124.066 | 3600 | 0.25505 | 1.097 | 101.2101 | 38.1553 | 37.8043 | 7.9969 | 79.9685 | 11.4773 | 300.8036 | 27.1999 | 51.1671 | 1
123.967 | 3650 | 0.25755 | 1.094 | 101.1293 | 38.6544 | 38.2987 | 7.9905 | 79.9047 | 11.5897 | 299.8303 | 27.2882 | 51.8363 | 1
123.815 | 3700 | 0.26445 | 1.0966 | 101.0053 | 39.1358 | 38.7758 | 7.9807 | 79.8067 | 11.9002 | 304.0756 | 26.9072 | 52.482 | 1
123.767 | 3750 | 0.2651 | 1.0981 | 100.9661 | 39.6493 | 39.2845 | 7.9776 | 79.7758 | 11.9295 | 300.8753 | 27.1934 | 53.1706 | 1
123.509 | 3800 | 0.2693 | 1.0991 | 100.7557 | 40.0942 | 39.7254 | 7.9609 | 79.6095 | 12.1185 | 302.2506 | 27.0697 | 53.7672 | 1
122.672 | 3850 | 0.27375 | 1.1053 | 100.0729 | 40.3465 | 39.9753 | 7.907 | 79.07 | 12.3188 | 305.324 | 26.7972 | 54.1055 | 1
122.157 | 3900 | 0.2759 | 1.117 | 99.6527 | 40.6989 | 40.3245 | 7.8738 | 78.738 | 12.4155 | 305.0575 | 26.8206 | 54.5781 | 1
121.184 | 3950 | 0.28285 | 1.1226 | 98.859 | 40.8923 | 40.5161 | 7.8111 | 78.1109 | 12.7282 | 311.2625 | 26.2859 | 54.8375 | 1
120.004 | 4000 | 0.28455 | 1.1246 | 97.8964 | 41.0067 | 40.6295 | 7.735 | 77.3503 | 12.8048 | 312.2596 | 26.202 | 54.9909 | 1
118.734 | 4050 | 0.2871 | 1.1222 | 96.8603 | 41.0799 | 40.702 | 7.6532 | 76.5317 | 12.9195 | 314.4967 | 26.0156 | 55.0891 | 1
117.442 | 4100 | 0.28895 | 1.1239 | 95.8064 | 41.1346 | 40.7561 | 7.5699 | 75.6989 | 13.0027 | 316.1028 | 25.8834 | 55.1623 | 1
116.5 | 4150 | 0.29305 | 1.1223 | 95.0379 | 41.3022 | 40.9223 | 7.5092 | 75.0917 | 13.1872 | 319.2866 | 25.6253 | 55.3872 | 1
115.931 | 4200 | 0.2949 | 1.1218 | 94.5737 | 41.5957 | 41.213 | 7.4725 | 74.725 | 13.2705 | 319.0354 | 25.6455 | 55.7807 | 1
115.034 | 4250 | 0.29715 | 1.1246 | 93.842 | 41.7652 | 41.381 | 7.4147 | 74.1468 | 13.3718 | 320.1648 | 25.555 | 56.0081 | 1
114.391 | 4300 | 0.3022 | 1.1228 | 93.3174 | 42.0204 | 41.6338 | 7.3732 | 73.7324 | 13.599 | 323.6288 | 25.2815 | 56.3502 | 1
114.016 | 4350 | 0.30605 | 1.1194 | 93.0115 | 42.3696 | 41.9798 | 7.3491 | 73.4906 | 13.7722 | 325.0501 | 25.1709 | 56.8186 | 1
113.871 | 4400 | 0.3092 | 1.1199 | 92.8932 | 42.8021 | 42.4083 | 7.3397 | 73.3972 | 13.914 | 325.0773 | 25.1688 | 57.3986 | 1
113.985 | 4450 | 0.3099 | 1.1187 | 92.9862 | 43.3319 | 42.9332 | 7.3471 | 73.4707 | 13.9455 | 321.8302 | 25.4228 | 58.109 | 1
113.306 | 4500 | 0.31445 | 1.1156 | 92.4323 | 43.5577 | 43.157 | 7.3033 | 73.033 | 14.1502 | 324.8622 | 25.1855 | 58.4118 | 1
113.074 | 4550 | 0.3171 | 1.1095 | 92.2431 | 43.9515 | 43.5471 | 7.2883 | 72.8835 | 14.2695 | 324.6647 | 25.2008 | 58.9399 | 1
112.195 | 4600 | 0.3194 | 1.1057 | 91.526 | 44.0891 | 43.6834 | 7.2317 | 72.3169 | 14.373 | 325.9992 | 25.0977 | 59.1244 | 1
111.061 | 4650 | 0.32055 | 1.0978 | 90.6009 | 44.1178 | 43.7119 | 7.1586 | 71.586 | 14.4247 | 326.9597 | 25.0239 | 59.163 | 1
109.973 | 4700 | 0.3207 | 1.0956 | 89.7133 | 44.1554 | 43.7491 | 7.0885 | 70.8847 | 14.4315 | 326.8346 | 25.0335 | 59.2133 | 1
108.654 | 4750 | 0.32485 | 1.0883 | 88.6373 | 44.0899 | 43.6842 | 7.0034 | 70.0345 | 14.6183 | 331.5557 | 24.6771 | 59.1255 | 1
107.076 | 4800 | 0.32455 | 1.084 | 87.35 | 43.9069 | 43.503 | 6.9017 | 69.0174 | 14.6047 | 332.6298 | 24.5974 | 58.8801 | 1
105.24 | 4850 | 0.3257 | 1.0822 | 85.8523 | 43.6036 | 43.2024 | 6.7834 | 67.8339 | 14.6565 | 336.1307 | 24.3412 | 58.4734 | 1
103.632 | 4900 | 0.3277 | 1.0846 | 84.5405 | 43.38 | 42.9809 | 6.6797 | 66.7975 | 14.7465 | 339.9378 | 24.0686 | 58.1735 | 1
102.335 | 4950 | 0.32845 | 1.0882 | 83.4824 | 43.2742 | 42.8761 | 6.5961 | 65.9615 | 14.7803 | 341.5489 | 23.955 | 58.0316 | 1
101.106 | 5000 | 0.3287 | 1.0869 | 82.4798 | 43.1863 | 42.789 | 6.5169 | 65.1693 | 14.7915 | 342.5041 | 23.8882 | 57.9138 | 1
99.3149 | 5050 | 0.32985 | 1.0891 | 81.0187 | 42.8455 | 42.4513 | 6.4015 | 64.0148 | 14.8432 | 346.4365 | 23.6171 | 57.4568 | 1
97.5815 | 5100 | 0.3297 | 1.0918 | 79.6046 | 42.5145 | 42.1234 | 6.2898 | 62.8975 | 14.8365 | 348.9749 | 23.4453 | 57.0129 | 1
95.8486 | 5150 | 0.33095 | 1.0941 | 78.191 | 42.1689 | 41.781 | 6.1781 | 61.7806 | 14.8928 | 353.1688 | 23.1669 | 56.5495 | 1
94.8033 | 5200 | 0.3338 | 1.0935 | 77.3383 | 42.114 | 41.7265 | 6.1107 | 61.1068 | 15.021 | 356.6749 | 22.9391 | 56.4758 | 1
93.0976 | 5250 | 0.3313 | 1.088 | 75.9468 | 41.7539 | 41.3698 | 6.0007 | 60.0074 | 14.9085 | 357.0562 | 22.9146 | 55.9929 | 1
91.7886 | 5300 | 0.3324 | 1.0834 | 74.8789 | 41.5589 | 41.1766 | 5.9164 | 59.1637 | 14.958 | 359.9228 | 22.7321 | 55.7314 | 1
90.5938 | 5350 | 0.3308 | 1.0801 | 73.9042 | 41.4049 | 41.024 | 5.8394 | 58.3935 | 14.886 | 359.5226 | 22.7575 | 55.5249 | 1
89.6374 | 5400 | 0.3388 | 1.079 | 73.124 | 41.3507 | 40.9702 | 5.7777 | 57.7771 | 15.246 | 368.7002 | 22.191 | 55.4522 | 1
88.9256 | 5450 | 0.3438 | 1.0792 | 72.5434 | 41.4021 | 41.0212 | 5.7318 | 57.3183 | 15.471 | 373.6763 | 21.8955 | 55.5212 | 1
88.6474 | 5500 | 0.3488 | 1.0837 | 72.3164 | 41.6513 | 41.2681 | 5.7139 | 57.1389 | 15.696 | 376.8433 | 21.7115 | 55.8553 | 1