## Data
|  |  |  | Baro | Humidity | Ambient temp
|  |  |  | mBar | % | Deg C
|  |  |  | 1018.9 | 46 | 27
Load | Dyno Speed | Fuel Flow Rate | Lambda
Newtons | rpm | l/min | Lambda
102.275 | 1000 | 0.0704 | 1.2658
102.756 | 1050 | 0.0724 | 1.2678
103.689 | 1100 | 0.0737 | 1.2734
104.209 | 1150 | 0.0728 | 1.2848
105.811 | 1200 | 0.0744 | 1.2918
107.51 | 1250 | 0.07895 | 1.2973
109.488 | 1300 | 0.079 | 1.299
111.797 | 1350 | 0.0796 | 1.2947
114.268 | 1400 | 0.0835 | 1.2855
115.783 | 1450 | 0.0847 | 1.2782
116.985 | 1500 | 0.08865 | 1.2795
117.788 | 1550 | 0.0932 | 1.2777
118.471 | 1600 | 0.0959 | 1.2824
118.772 | 1650 | 0.09875 | 1.2903
118.656 | 1700 | 0.10005 | 1.2994
118.861 | 1750 | 0.10305 | 1.3105
119.584 | 1800 | 0.1093 | 1.3149
119.934 | 1850 | 0.11415 | 1.3185
120.176 | 1900 | 0.11745 | 1.3189
120.948 | 1950 | 0.12055 | 1.3148
122.157 | 2000 | 0.12555 | 1.3165
122.845 | 2050 | 0.12785 | 1.321
123.796 | 2100 | 0.1309 | 1.3229
124.794 | 2150 | 0.13435 | 1.3216
125.137 | 2200 | 0.1377 | 1.3165
126.028 | 2250 | 0.14105 | 1.3047
126.66 | 2300 | 0.14495 | 1.2965
126.822 | 2350 | 0.14985 | 1.2823
126.69 | 2400 | 0.1537 | 1.273
126.552 | 2450 | 0.15565 | 1.2698
126.438 | 2500 | 0.1596 | 1.2745
126.239 | 2550 | 0.1626 | 1.2788
126.161 | 2600 | 0.16805 | 1.2763
125.847 | 2650 | 0.17145 | 1.2803
124.911 | 2700 | 0.17465 | 1.2837
123.927 | 2750 | 0.1784 | 1.2812
123.689 | 2800 | 0.18005 | 1.2745
123.389 | 2850 | 0.1831 | 1.2604
122.519 | 2900 | 0.1879 | 1.2531
121.837 | 2950 | 0.19255 | 1.2394
121.709 | 3000 | 0.199 | 1.2273
121.123 | 3050 | 0.20605 | 1.2193
121.124 | 3100 | 0.21005 | 1.2069
120.851 | 3150 | 0.21605 | 1.1927
120.596 | 3200 | 0.21795 | 1.1848
120.84 | 3250 | 0.22305 | 1.1738
121.633 | 3300 | 0.2255 | 1.1612
122.181 | 3350 | 0.2285 | 1.151
122.933 | 3400 | 0.2342 | 1.1412
123.475 | 3450 | 0.23605 | 1.1267
123.428 | 3500 | 0.24195 | 1.1198
124.205 | 3550 | 0.24545 | 1.1062
124.066 | 3600 | 0.25505 | 1.097
123.967 | 3650 | 0.25755 | 1.094
123.815 | 3700 | 0.26445 | 1.0966
123.767 | 3750 | 0.2651 | 1.0981
123.509 | 3800 | 0.2693 | 1.0991
122.672 | 3850 | 0.27375 | 1.1053
122.157 | 3900 | 0.2759 | 1.117
121.184 | 3950 | 0.28285 | 1.1226
120.004 | 4000 | 0.28455 | 1.1246
118.734 | 4050 | 0.2871 | 1.1222
117.442 | 4100 | 0.28895 | 1.1239
116.5 | 4150 | 0.29305 | 1.1223
115.931 | 4200 | 0.2949 | 1.1218
115.034 | 4250 | 0.29715 | 1.1246
114.391 | 4300 | 0.3022 | 1.1228
114.016 | 4350 | 0.30605 | 1.1194
113.871 | 4400 | 0.3092 | 1.1199
113.985 | 4450 | 0.3099 | 1.1187
113.306 | 4500 | 0.31445 | 1.1156
113.074 | 4550 | 0.3171 | 1.1095
112.195 | 4600 | 0.3194 | 1.1057
111.061 | 4650 | 0.32055 | 1.0978
109.973 | 4700 | 0.3207 | 1.0956
108.654 | 4750 | 0.32485 | 1.0883
107.076 | 4800 | 0.32455 | 1.084
105.24 | 4850 | 0.3257 | 1.0822
103.632 | 4900 | 0.3277 | 1.0846
102.335 | 4950 | 0.32845 | 1.0882
101.106 | 5000 | 0.3287 | 1.0869
99.3149 | 5050 | 0.32985 | 1.0891
97.5815 | 5100 | 0.3297 | 1.0918
95.8486 | 5150 | 0.33095 | 1.0941
94.8033 | 5200 | 0.3338 | 1.0935
93.0976 | 5250 | 0.3313 | 1.088
91.7886 | 5300 | 0.3324 | 1.0834
90.5938 | 5350 | 0.3308 | 1.0801
89.6374 | 5400 | 0.3388 | 1.079
88.9256 | 5450 | 0.3438 | 1.0792
88.6474 | 5500 | 0.3488 | 1.0837

## Calculations
Results
Torque arm length (m) | 0.81578 | [9 empty] | Peak torque (Nm) | 103.4583
Engine swept volume (L) | 1.6 | [9 empty] | Speed at peak torque (rpm) | 2350
Fuel density (kg/L) | 0.75 | [9 empty] | Peak corrected power (kW) | 44.4319
Fuel calorific value (kJ/kg) | 44000 | [9 empty] | Speed at peak corrected power (rpm) | 4700
Ambient pressure (bar) | 1.0189 | [9 empty] | Lowest SFC (kg/kWh) | 0.26097
Ambient temperature (°C) | 27 | [9 empty] | Speed at lowest SFC (rpm) | 1750
DIN correction factor | 1.0063
Engine speed (rpm) | Load (N) | Fuel flow (L/min) | Lambda | Torque (Nm) | Brake power (kW) | Corrected power (kW) | BMEP (kPa) | Fuel flow (kg/h) | SFC (kg/kWh) | Thermal efficency. (%)
1000 | 102.275 | 0.0704 | 1.2658 | 83.4335 | 8.7371 | 8.7919 | 655.2851 | 3.168 | 0.36259 | 22.5649
1050 | 102.756 | 0.0724 | 1.2678 | 83.8259 | 9.2171 | 9.2749 | 658.3669 | 3.258 | 0.35347 | 23.147
1100 | 103.689 | 0.0737 | 1.2734 | 84.587 | 9.7437 | 9.8048 | 664.3447 | 3.3165 | 0.34037 | 24.0378
1150 | 104.209 | 0.0728 | 1.2848 | 85.0112 | 10.2377 | 10.3018 | 667.6764 | 3.276 | 0.31999 | 25.5687
1200 | 105.811 | 0.0744 | 1.2918 | 86.3181 | 10.847 | 10.915 | 677.9406 | 3.348 | 0.30866 | 26.5079
1250 | 107.51 | 0.07895 | 1.2973 | 87.7041 | 11.4804 | 11.5523 | 688.8262 | 3.5528 | 0.30946 | 26.4389
1300 | 109.488 | 0.079 | 1.299 | 89.3177 | 12.1593 | 12.2355 | 701.4994 | 3.555 | 0.29237 | 27.9846
1350 | 111.797 | 0.0796 | 1.2947 | 91.2013 | 12.8933 | 12.974 | 716.2934 | 3.582 | 0.27782 | 29.4502
1400 | 114.268 | 0.0835 | 1.2855 | 93.2171 | 13.6663 | 13.7519 | 732.1253 | 3.7575 | 0.27495 | 29.758
1450 | 115.783 | 0.0847 | 1.2782 | 94.453 | 14.3421 | 14.4319 | 741.8321 | 3.8115 | 0.26576 | 30.7869
1500 | 116.985 | 0.08865 | 1.2795 | 95.4336 | 14.9907 | 15.0846 | 749.5334 | 3.9893 | 0.26612 | 30.7454
1550 | 117.788 | 0.0932 | 1.2777 | 96.0886 | 15.5967 | 15.6944 | 754.6783 | 4.194 | 0.2689 | 30.4266
1600 | 118.471 | 0.0959 | 1.2824 | 96.6458 | 16.1932 | 16.2946 | 759.0543 | 4.3155 | 0.2665 | 30.7008
1650 | 118.772 | 0.09875 | 1.2903 | 96.8913 | 16.7416 | 16.8465 | 760.9829 | 4.4438 | 0.26543 | 30.8246
1700 | 118.656 | 0.10005 | 1.2994 | 96.7967 | 17.2321 | 17.34 | 760.2396 | 4.5023 | 0.26127 | 31.3154
1750 | 118.861 | 0.10305 | 1.3105 | 96.964 | 17.7696 | 17.8809 | 761.5531 | 4.6373 | 0.26097 | 31.3521
1800 | 119.584 | 0.1093 | 1.3149 | 97.5538 | 18.3885 | 18.5036 | 766.1854 | 4.9185 | 0.26748 | 30.5888
1850 | 119.934 | 0.11415 | 1.3185 | 97.8393 | 18.9546 | 19.0733 | 768.4279 | 5.1368 | 0.271 | 30.1908
1900 | 120.176 | 0.11745 | 1.3189 | 98.0367 | 19.5061 | 19.6283 | 769.9784 | 5.2852 | 0.27095 | 30.1964
1950 | 120.948 | 0.12055 | 1.3148 | 98.6665 | 20.148 | 20.2742 | 774.9247 | 5.4248 | 0.26924 | 30.3881
2000 | 122.157 | 0.12555 | 1.3165 | 99.6527 | 20.8712 | 21.002 | 782.6709 | 5.6498 | 0.2707 | 30.2252
2050 | 122.845 | 0.12785 | 1.321 | 100.214 | 21.5135 | 21.6482 | 787.0789 | 5.7532 | 0.26743 | 30.5948
2100 | 123.796 | 0.1309 | 1.3229 | 100.9898 | 22.2088 | 22.3479 | 793.1721 | 5.8905 | 0.26523 | 30.8477
2150 | 124.794 | 0.13435 | 1.3216 | 101.804 | 22.9209 | 23.0645 | 799.5664 | 6.0457 | 0.26377 | 31.0193
2200 | 125.137 | 0.1377 | 1.3165 | 102.0838 | 23.5184 | 23.6657 | 801.764 | 6.1965 | 0.26347 | 31.0536
2250 | 126.028 | 0.14105 | 1.3047 | 102.8106 | 24.2242 | 24.3759 | 807.4727 | 6.3473 | 0.26202 | 31.2258
2300 | 126.66 | 0.14495 | 1.2965 | 103.3262 | 24.8867 | 25.0426 | 811.522 | 6.5227 | 0.2621 | 31.2166
2350 | 126.822 | 0.14985 | 1.2823 | 103.4583 | 25.4602 | 25.6197 | 812.5599 | 6.7432 | 0.26485 | 30.8918
2400 | 126.69 | 0.1537 | 1.273 | 103.3507 | 25.9749 | 26.1376 | 811.7142 | 6.9165 | 0.26628 | 30.7267
2450 | 126.552 | 0.15565 | 1.2698 | 103.2381 | 26.4871 | 26.653 | 810.83 | 7.0043 | 0.26444 | 30.9402
2500 | 126.438 | 0.1596 | 1.2745 | 103.1451 | 27.0033 | 27.1725 | 810.0996 | 7.182 | 0.26597 | 30.7625
2550 | 126.239 | 0.1626 | 1.2788 | 102.9827 | 27.5 | 27.6723 | 808.8246 | 7.317 | 0.26607 | 30.7503
2600 | 126.161 | 0.16805 | 1.2763 | 102.9191 | 28.0219 | 28.1975 | 808.3248 | 7.5622 | 0.26987 | 30.3177
2650 | 125.847 | 0.17145 | 1.2803 | 102.663 | 28.4897 | 28.6682 | 806.313 | 7.7152 | 0.27081 | 30.2126
2700 | 124.911 | 0.17465 | 1.2837 | 101.8994 | 28.8114 | 28.9918 | 800.316 | 7.8593 | 0.27278 | 29.9939
2750 | 123.927 | 0.1784 | 1.2812 | 101.0967 | 29.1138 | 29.2961 | 794.0114 | 8.028 | 0.27575 | 29.6716
2800 | 123.689 | 0.18005 | 1.2745 | 100.9025 | 29.5862 | 29.7715 | 792.4865 | 8.1022 | 0.27385 | 29.8767
2850 | 123.389 | 0.1831 | 1.2604 | 100.6578 | 30.0414 | 30.2296 | 790.5644 | 8.2395 | 0.27427 | 29.8311
2900 | 122.519 | 0.1879 | 1.2531 | 99.9481 | 30.353 | 30.5431 | 784.9902 | 8.4555 | 0.27857 | 29.3705
2950 | 121.837 | 0.19255 | 1.2394 | 99.3917 | 30.7044 | 30.8967 | 780.6206 | 8.6647 | 0.2822 | 28.9931
3000 | 121.709 | 0.199 | 1.2273 | 99.2873 | 31.192 | 31.3874 | 779.8005 | 8.955 | 0.28709 | 28.4989
3050 | 121.123 | 0.20605 | 1.2193 | 98.8092 | 31.5592 | 31.7569 | 776.0459 | 9.2722 | 0.2938 | 27.8478
3100 | 121.124 | 0.21005 | 1.2069 | 98.8101 | 32.0768 | 32.2778 | 776.0523 | 9.4522 | 0.29468 | 27.7655
3150 | 120.851 | 0.21605 | 1.1927 | 98.5873 | 32.5207 | 32.7244 | 774.3032 | 9.7223 | 0.29896 | 27.368
3200 | 120.596 | 0.21795 | 1.1848 | 98.3793 | 32.9672 | 33.1737 | 772.6694 | 9.8078 | 0.2975 | 27.5019
3250 | 120.84 | 0.22305 | 1.1738 | 98.5784 | 33.5501 | 33.7602 | 774.2327 | 10.0373 | 0.29917 | 27.3482
3300 | 121.633 | 0.2255 | 1.1612 | 99.2253 | 34.2898 | 34.5046 | 779.3135 | 10.1475 | 0.29593 | 27.6475
3350 | 122.181 | 0.2285 | 1.151 | 99.6723 | 34.9662 | 35.1852 | 782.8246 | 10.2825 | 0.29407 | 27.8227
3400 | 122.933 | 0.2342 | 1.1412 | 100.2858 | 35.7065 | 35.9301 | 787.6428 | 10.539 | 0.29516 | 27.7203
3450 | 123.475 | 0.23605 | 1.1267 | 100.7279 | 36.3913 | 36.6193 | 791.1154 | 10.6223 | 0.29189 | 28.0305
3500 | 123.428 | 0.24195 | 1.1198 | 100.6896 | 36.9047 | 37.1358 | 790.8143 | 10.8878 | 0.29502 | 27.7328
3550 | 124.205 | 0.24545 | 1.1062 | 101.3235 | 37.6675 | 37.9035 | 795.7926 | 11.0453 | 0.29323 | 27.9024
3600 | 124.066 | 0.25505 | 1.097 | 101.2101 | 38.1553 | 38.3943 | 794.902 | 11.4772 | 0.3008 | 27.1999
3650 | 123.967 | 0.25755 | 1.094 | 101.1293 | 38.6544 | 38.8965 | 794.2677 | 11.5898 | 0.29983 | 27.2882
3700 | 123.815 | 0.26445 | 1.0966 | 101.0053 | 39.1358 | 39.381 | 793.2938 | 11.9002 | 0.30408 | 26.9072
3750 | 123.767 | 0.2651 | 1.0981 | 100.9661 | 39.6493 | 39.8977 | 792.9863 | 11.9295 | 0.30088 | 27.1934
3800 | 123.509 | 0.2693 | 1.0991 | 100.7557 | 40.0942 | 40.3454 | 791.3332 | 12.1185 | 0.30225 | 27.0697
3850 | 122.672 | 0.27375 | 1.1053 | 100.0729 | 40.3465 | 40.5992 | 785.9705 | 12.3188 | 0.30532 | 26.7972
3900 | 122.157 | 0.2759 | 1.117 | 99.6527 | 40.6989 | 40.9538 | 782.6709 | 12.4155 | 0.30506 | 26.8206
3950 | 121.184 | 0.28285 | 1.1226 | 98.859 | 40.8923 | 41.1485 | 776.4368 | 12.7282 | 0.31126 | 26.2859
4000 | 120.004 | 0.28455 | 1.1246 | 97.8964 | 41.0067 | 41.2636 | 768.8764 | 12.8048 | 0.31226 | 26.202
4050 | 118.734 | 0.2871 | 1.1222 | 96.8603 | 41.0799 | 41.3372 | 760.7394 | 12.9195 | 0.3145 | 26.0156
4100 | 117.442 | 0.28895 | 1.1239 | 95.8064 | 41.1346 | 41.3922 | 752.4614 | 13.0027 | 0.3161 | 25.8834
4150 | 116.5 | 0.29305 | 1.1223 | 95.0379 | 41.3022 | 41.5609 | 746.426 | 13.1872 | 0.31929 | 25.6253
4200 | 115.931 | 0.2949 | 1.1218 | 94.5737 | 41.5957 | 41.8562 | 742.7803 | 13.2705 | 0.31904 | 25.6455
4250 | 115.034 | 0.29715 | 1.1246 | 93.842 | 41.7652 | 42.0268 | 737.0332 | 13.3718 | 0.32016 | 25.555
4300 | 114.391 | 0.3022 | 1.1228 | 93.3174 | 42.0204 | 42.2836 | 732.9134 | 13.599 | 0.32363 | 25.2815
4350 | 114.016 | 0.30605 | 1.1194 | 93.0115 | 42.3696 | 42.635 | 730.5107 | 13.7722 | 0.32505 | 25.1709
4400 | 113.871 | 0.3092 | 1.1199 | 92.8932 | 42.8021 | 43.0702 | 729.5817 | 13.914 | 0.32508 | 25.1688
4450 | 113.985 | 0.3099 | 1.1187 | 92.9862 | 43.3319 | 43.6033 | 730.3121 | 13.9455 | 0.32183 | 25.4228
4500 | 113.306 | 0.31445 | 1.1156 | 92.4323 | 43.5577 | 43.8305 | 725.9617 | 14.1502 | 0.32486 | 25.1855
4550 | 113.074 | 0.3171 | 1.1095 | 92.2431 | 43.9515 | 44.2268 | 724.4753 | 14.2695 | 0.32466 | 25.2008
4600 | 112.195 | 0.3194 | 1.1057 | 91.526 | 44.0891 | 44.3652 | 718.8434 | 14.373 | 0.326 | 25.0977
4650 | 111.061 | 0.32055 | 1.0978 | 90.6009 | 44.1178 | 44.3942 | 711.5778 | 14.4247 | 0.32696 | 25.0239
4700 | 109.973 | 0.3207 | 1.0956 | 89.7133 | 44.1554 | 44.4319 | 704.6069 | 14.4315 | 0.32683 | 25.0335
4750 | 108.654 | 0.32485 | 1.0883 | 88.6373 | 44.0899 | 44.366 | 696.1559 | 14.6182 | 0.33156 | 24.6771
4800 | 107.076 | 0.32455 | 1.084 | 87.35 | 43.9069 | 44.1819 | 686.0455 | 14.6048 | 0.33263 | 24.5974
4850 | 105.24 | 0.3257 | 1.0822 | 85.8523 | 43.6036 | 43.8767 | 674.2821 | 14.6565 | 0.33613 | 24.3412
4900 | 103.632 | 0.3277 | 1.0846 | 84.5405 | 43.38 | 43.6517 | 663.9795 | 14.7465 | 0.33994 | 24.0686
4950 | 102.335 | 0.32845 | 1.0882 | 83.4824 | 43.2742 | 43.5453 | 655.6695 | 14.7803 | 0.34155 | 23.955
5000 | 101.106 | 0.3287 | 1.0869 | 82.4798 | 43.1863 | 43.4569 | 647.7952 | 14.7915 | 0.3425 | 23.8882
5050 | 99.3149 | 0.32985 | 1.0891 | 81.0187 | 42.8455 | 43.1139 | 636.3195 | 14.8432 | 0.34644 | 23.6171
5100 | 97.5815 | 0.3297 | 1.0918 | 79.6046 | 42.5145 | 42.7808 | 625.2134 | 14.8365 | 0.34897 | 23.4453
5150 | 95.8486 | 0.33095 | 1.0941 | 78.191 | 42.1689 | 42.4331 | 614.1106 | 14.8927 | 0.35317 | 23.1669
5200 | 94.8033 | 0.3338 | 1.0935 | 77.3383 | 42.114 | 42.3778 | 607.4132 | 15.021 | 0.35667 | 22.9391
5250 | 93.0976 | 0.3313 | 1.088 | 75.9468 | 41.7539 | 42.0155 | 596.4847 | 14.9085 | 0.35706 | 22.9146
5300 | 91.7886 | 0.3324 | 1.0834 | 74.8789 | 41.5589 | 41.8192 | 588.0978 | 14.958 | 0.35992 | 22.7321
5350 | 90.5938 | 0.3308 | 1.0801 | 73.9042 | 41.4049 | 41.6643 | 580.4426 | 14.886 | 0.35952 | 22.7575
5400 | 89.6374 | 0.3388 | 1.079 | 73.124 | 41.3507 | 41.6097 | 574.3149 | 15.246 | 0.3687 | 22.191
5450 | 88.9256 | 0.3438 | 1.0792 | 72.5434 | 41.4021 | 41.6615 | 569.7543 | 15.471 | 0.37368 | 21.8955
5500 | 88.6474 | 0.3488 | 1.0837 | 72.3164 | 41.6513 | 41.9122 | 567.9718 | 15.696 | 0.37684 | 21.7115