## Explanations
This file contains the WLTC cycles for validation 2, based on the following preliminary vehicle classification:
Class 1 | ratio of rated power in W / kerb mass in kg <= 22
(version 1.4) | The table with the speed trace is named "WLTC_class_1" and contains a low and a medium speed part.
If v_max >= 70 km/h, phase low is repeated after phase medium.
If v_max < 70 km/h, phase medium is replaced by a repetition of phase low.
If a vehicle has a ratio of rated power in W divide by kerb mass in kg close to the borderline, any additional tests with the WLTC, class 2, version 1.4 cycle are highly welcomed.
Class 2 | ratio of rated power in W / kerb mass in kg > 22 but <= 34
(version 1.4) | The table with the speed trace is named "WLTC_class_2" and contains a low, a medium and a high speed part.
If v_max < 90 km/h, phase high is replaced by a repetition of phase low.
If a vehicle with a ratio of rated power in W divided by kerb mass in kg between 22 and 34, but close to the lower borderline cannot follow the WLTC class 2, version 1.4 speed trac
it shall proceed at full throttle until the reference speed profile is reached again. This test shall be repeated at least 3 times. Additionally, the same vehicle can be tested
with the WLTC, class 1 , version 1.4 driving cycle (3 tests), provided that all the other provisions of the WLTP are the same as before.
If a vehicle has a ratio of rated power in W divided by kerb mass in kg between 22 and 34, but close to the upper borderline, any additional tests with the WLTC, class 3, version 5 cycle are highly welcomed.
Class 2 | ratio of rated power in W / kerb mass in kg > 34
(version 5) | The table with the speed trace is named "WLTC_class_3" and contains a low, a medium, a high and an extra high speed part.
If v_max < 135 km/h, phase high is replaced by a repetition of phase low.
If a vehicle with a ratio of rated power in W divided by kerb masin kg > 34, but close to this borderline cannot follow the WLTC class 3, version 5 speed trace
it shall proceed at full throttle until the reference speed profile is reached again. This test shall be repeated at least 3 times. Additionally, the same vehicle can be tested
with the WLTC, class 2 , version 1.4 driving cycle (3 tests), provided that all the other provisions of the WLTP are the same as before.
kerb mass means the "unladen mass" as defined in ECE R83.
v_max is the maximum speed of the vehicle as declared by the manufacturer (ECE R 68) and not any use restriction or safety based limitation.

## WLTC_class_3
Phase | Total elapsed time | Phase elapsed time | WLTC class 3, version 5, vehicle speed | WLTC class 3, version 5, vehicle speed | WLTC class 3, version 5, acceleration | WLTC class 3, version 5, acceleration | Acceleartion | Rolling Resistance | Aero | Total | Power | Power | Braking Moments | Cumulative Braking Moments | Cumulative Tractive Moments | Tractive Moments | Braking System Efficiency | Trative System Efficiency
Phase | s | s | km/h | m/s | m/s² | km/h/s | N | N | N | N | W | kW | kW | kW | kW | kW | kW | kW
Low | 0 | 0 | 0 | 0 | 0 | 0 | 0 | 0 | 0 | 0 | 0 | 0 | 0 | 0 | 0 | 0 | 0 | 0
Low | 1 | 1 | 0 | 0 | 0 | 0 | 0 | 0 | 0 | 0 | 0 | 0 | 0 | 0 | 0 | 0 | 0 | 0
Low | 2 | 2 | 0 | 0 | 0 | 0 | 0 | 0 | 0 | 0 | 0 | 0 | 0 | 0 | 0 | 0 | 0 | 0
Low | 3 | 3 | 0 | 0 | 0 | 0 | 0 | 0 | 0 | 0 | 0 | 0 | 0 | 0 | 0 | 0 | 0 | 0
Low | 4 | 4 | 0 | 0 | 0 | 0 | 0 | 0 | 0 | 0 | 0 | 0 | 0 | 0 | 0 | 0 | 0 | 0
Low | 5 | 5 | 0 | 0 | 0 | 0 | 0 | 0 | 0 | 0 | 0 | 0 | 0 | 0 | 0 | 0 | 0 | 0
Low | 6 | 6 | 0 | 0 | 0 | 0 | 0 | 0 | 0 | 0 | 0 | 0 | 0 | 0 | 0 | 0 | 0 | 0
Low | 7 | 7 | 0 | 0 | 0 | 0 | 0 | 0 | 0 | 0 | 0 | 0 | 0 | 0 | 0 | 0 | 0 | 0
Low | 8 | 8 | 0 | 0 | 0 | 0 | 0 | 0 | 0 | 0 | 0 | 0 | 0 | 0 | 0 | 0 | 0 | 0
Low | 9 | 9 | 0 | 0 | 0 | 0 | 0 | 0 | 0 | 0 | 0 | 0 | 0 | 0 | 0 | 0 | 0 | 0 | Weight | 14960.25 | N
Low | 10 | 10 | 0 | 0 | 0 | 0 | 0 | 0 | 0 | 0 | 0 | 0 | 0 | 0 | 0 | 0 | 0 | 0 | Mass | 1525 | Kg
Low | 11 | 11 | 0 | 0 | 0.007716 | 0.1 | 11.767 | 2.3087 | 0 | 14.0757 | 0.10861 | 0.00010861 | 0 | 0 | 0.00010861 | 0.00010861 | 0 | 9.2904e-05 | Frontal Area | 2.13 | M^2
Low | 12 | 12 | 0.2 | 0.055556 | 0.065586 | 0.85 | 100.0193 | 19.6238 | 0.0013288 | 119.6444 | 7.847 | 0.007847 | 0 | 0 | 0.007847 | 0.0079557 | 0 | 0.0068053 | Coefficient Drag | 0.33
Low | 13 | 13 | 1.7 | 0.47222 | 0.20062 | 2.6 | 305.9414 | 60.0257 | 0.096005 | 366.0631 | 73.4386 | 0.073439 | 0 | 0 | 0.073439 | 0.081394 | 0 | 0.069625 | Rolling Resistance | 0.02
Low | 14 | 14 | 5.4 | 1.5 | 0.31636 | 4.1 | 482.446 | 94.6559 | 0.96868 | 578.0706 | 182.8773 | 0.18288 | 0 | 0 | 0.18288 | 0.26427 | 0 | 0.22606 | Air Density | 1.225 | Kg/m^3
Low | 15 | 15 | 9.9 | 2.75 | 0.29707 | 3.85 | 453.0285 | 88.8842 | 3.2559 | 545.1686 | 161.9521 | 0.16195 | 0 | 0 | 0.16195 | 0.42622 | 0 | 0.36459 | Rolling Resistance Force | 299.205 | N
Low | 16 | 16 | 13.1 | 3.6389 | 0.27006 | 3.5 | 411.8441 | 80.8038 | 5.7008 | 498.3488 | 134.5849 | 0.13458 | 0 | 0 | 0.13458 | 0.56081 | 0 | 0.47972 | Distance Covered | 23262 | M
Low | 17 | 17 | 16.9 | 4.6944 | 0.33179 | 4.3 | 505.9799 | 99.2733 | 9.4879 | 614.7411 | 203.965 | 0.20397 | 0 | 0 | 0.20397 | 0.76477 | 0 | 0.65419
Low | 18 | 18 | 21.7 | 6.0278 | 0.35108 | 4.55 | 535.3974 | 105.045 | 15.6428 | 656.0851 | 230.3385 | 0.23034 | 0 | 0 | 0.23034 | 0.99511 | 0 | 0.85122 | Maximum Tractive Power | 40.0622 | kW
Low | 19 | 19 | 26 | 7.2222 | 0.22377 | 2.9 | 341.2423 | 66.9517 | 22.4565 | 430.6505 | 96.3647 | 0.096365 | 0 | 0 | 0.096365 | 1.0915 | 0 | 0.93365 | Maximum Braking Power | 21.8693 | kW
Low | 20 | 20 | 27.5 | 7.6389 | 0.081019 | 1.05 | 123.5532 | 24.2411 | 25.1223 | 172.9167 | 14.0095 | 0.014009 | 0 | 0 | 0.014009 | 1.1055 | 0 | 0.94563 | Maximum Power Loss | 18.1929 | kW
Low | 21 | 21 | 28.1 | 7.8056 | 0.030864 | 0.4 | 47.0679 | 9.2347 | 26.2305 | 82.5332 | 2.5473 | 0.0025473 | 0 | 0 | 0.0025473 | 1.108 | 0 | 0.94781 | Trative System Efficiency | 34.2692 | kW
Low | 22 | 22 | 28.3 | 7.8611 | 0.027006 | 0.35 | 41.1844 | 8.0804 | 26.6053 | 75.8701 | 2.049 | 0.002049 | 0 | 0 | 0.002049 | 1.1101 | 0 | 0.94956 | Braking System Efficiency | 18.707 | kW
Low | 23 | 23 | 28.8 | 8 | 0.030864 | 0.4 | 47.0679 | 9.2347 | 27.5537 | 83.8563 | 2.5882 | 0.0025882 | 0 | 0 | 0.0025882 | 1.1127 | 0 | 0.95178 | Maximum Power Loss | 15.5622 | kW
Low | 24 | 24 | 29.1 | 8.0833 | 0.07716 | 1 | 117.6698 | 23.0868 | 28.1307 | 168.8873 | 13.0314 | 0.013031 | 0 | 0 | 0.013031 | 1.1257 | 0 | 0.96293
Low | 25 | 25 | 30.8 | 8.5556 | 0.10802 | 1.4 | 164.7377 | 32.3215 | 31.5135 | 228.5726 | 24.6915 | 0.024691 | 0 | 0 | 0.024691 | 1.1504 | 0 | 0.98405
Low | 26 | 26 | 31.9 | 8.8611 | 0.12731 | 1.65 | 194.1551 | 38.0932 | 33.8046 | 266.0529 | 33.8725 | 0.033872 | 0 | 0 | 0.033872 | 1.1843 | 0 | 1.013
Low | 27 | 27 | 34.1 | 9.4722 | 0.18133 | 2.35 | 276.5239 | 54.254 | 38.6281 | 369.406 | 66.9833 | 0.066983 | 0 | 0 | 0.066983 | 1.2512 | 0 | 1.0703
Low | 28 | 28 | 36.6 | 10.1667 | 0.1929 | 2.5 | 294.1744 | 57.717 | 44.4997 | 396.3911 | 76.4643 | 0.076464 | 0 | 0 | 0.076464 | 1.3277 | 0 | 1.1357
Low | 29 | 29 | 39.1 | 10.8611 | 0.18133 | 2.35 | 276.5239 | 54.254 | 50.7865 | 381.5644 | 69.188 | 0.069188 | 0 | 0 | 0.069188 | 1.3969 | 0 | 1.1949
Low | 30 | 30 | 41.3 | 11.4722 | 0.13117 | 1.7 | 200.0386 | 39.2476 | 56.6624 | 295.9485 | 38.8204 | 0.03882 | 0 | 0 | 0.03882 | 1.4357 | 0 | 1.2281
Low | 31 | 31 | 42.5 | 11.8056 | 0.07716 | 1 | 117.6698 | 23.0868 | 60.0029 | 200.7595 | 15.4907 | 0.015491 | 0 | 0 | 0.015491 | 1.4512 | 0 | 1.2414
Low | 32 | 32 | 43.3 | 12.0278 | 0.054012 | 0.7 | 82.3688 | 16.1608 | 62.2831 | 160.8127 | 8.6859 | 0.0086859 | 0 | 0 | 0.0086859 | 1.4599 | 0 | 1.2488
Low | 33 | 33 | 43.9 | 12.1944 | 0.042438 | 0.55 | 64.7184 | 12.6977 | 64.0212 | 141.4373 | 6.0024 | 0.0060024 | 0 | 0 | 0.0060024 | 1.4659 | 0 | 1.2539
Low | 34 | 34 | 44.4 | 12.3333 | 0.023148 | 0.3 | 35.3009 | 6.926 | 65.4878 | 107.7148 | 2.4934 | 0.0024934 | 0 | 0 | 0.0024934 | 1.4684 | 0 | 1.2561
Low | 35 | 35 | 44.5 | 12.3611 | -0.007716 | -0.1 | -11.767 | 2.3087 | 65.7831 | 56.3249 | -0.43461 | -0.00043461 | 0.00043461 | 0.00043461 | 0 | 1.4684 | 0.00037176 | 1.2561
Low | 36 | 36 | 44.2 | 12.2778 | -0.069444 | -0.9 | -105.9028 | 20.7781 | 64.8992 | -20.2255 | 1.4045 | 0.0014045 | 0.0014045 | 0.0018392 | 0 | 1.4684 | 0.0015732 | 1.2561
Low | 37 | 37 | 42.7 | 11.8611 | -0.1659 | -2.15 | -252.99 | 49.6366 | 60.569 | -142.7843 | 23.6872 | 0.023687 | 0.023687 | 0.025526 | 0 | 1.4684 | 0.021835 | 1.2561
Low | 38 | 38 | 39.9 | 11.0833 | -0.21991 | -2.85 | -335.3588 | 65.7974 | 52.886 | -216.6754 | 47.6485 | 0.047649 | 0.047649 | 0.073175 | 0 | 1.4684 | 0.062594 | 1.2561
Low | 39 | 39 | 37 | 10.2778 | -0.20448 | -2.65 | -311.8248 | 61.18 | 45.4777 | -205.1672 | 41.9516 | 0.041952 | 0.041952 | 0.11513 | 0 | 1.4684 | 0.098479 | 1.2561
Low | 40 | 40 | 34.6 | 9.6111 | -0.18133 | -2.35 | -276.5239 | 54.254 | 39.7692 | -182.5007 | 33.0923 | 0.033092 | 0.033092 | 0.14822 | 0 | 1.4684 | 0.12679 | 1.2561
Low | 41 | 41 | 32.3 | 8.9722 | -0.21605 | -2.8 | -329.4753 | 64.6431 | 34.6577 | -230.1746 | 49.7291 | 0.049729 | 0.049729 | 0.19795 | 0 | 1.4684 | 0.16932 | 1.2561
Low | 42 | 42 | 29 | 8.0556 | -0.27778 | -3.6 | -423.6111 | 83.1125 | 27.9377 | -312.5609 | 86.8225 | 0.086822 | 0.086822 | 0.28477 | 0 | 1.4684 | 0.24359 | 1.2561
Low | 43 | 43 | 25.1 | 6.9722 | -0.26235 | -3.4 | -400.0772 | 78.4951 | 20.9287 | -300.6533 | 78.8751 | 0.078875 | 0.078875 | 0.36365 | 0 | 1.4684 | 0.31106 | 1.2561
Low | 44 | 44 | 22.2 | 6.1667 | -0.16204 | -2.1 | -247.1065 | 48.4823 | 16.372 | -182.2522 | 29.5316 | 0.029532 | 0.029532 | 0.39318 | 0 | 1.4684 | 0.33632 | 1.2561
Low | 45 | 45 | 20.9 | 5.8056 | -0.069444 | -0.9 | -105.9028 | 20.7781 | 14.5107 | -70.614 | 4.9037 | 0.0049037 | 0.0049037 | 0.39808 | 0 | 1.4684 | 0.34052 | 1.2561
Low | 46 | 46 | 20.4 | 5.6667 | -0.054012 | -0.7 | -82.3688 | 16.1608 | 13.8247 | -52.3834 | 2.8293 | 0.0028293 | 0.0028293 | 0.40091 | 0 | 1.4684 | 0.34294 | 1.2561
Low | 47 | 47 | 19.5 | 5.4167 | -0.07716 | -1 | -117.6698 | 23.0868 | 12.6318 | -81.9512 | 6.3234 | 0.0063234 | 0.0063234 | 0.40723 | 0 | 1.4684 | 0.34835 | 1.2561
Low | 48 | 48 | 18.4 | 5.1111 | -0.065586 | -0.85 | -100.0193 | 19.6238 | 11.2468 | -69.1487 | 4.5352 | 0.0045352 | 0.0045352 | 0.41177 | 0 | 1.4684 | 0.35223 | 1.2561
Low | 49 | 49 | 17.8 | 4.9444 | -0.023148 | -0.3 | -35.3009 | 6.926 | 10.5253 | -17.8496 | 0.41318 | 0.00041318 | 0.00041318 | 0.41218 | 0 | 1.4684 | 0.35258 | 1.2561
Low | 50 | 50 | 17.8 | 4.9444 | -0.015432 | -0.2 | -23.534 | 4.6174 | 10.5253 | -8.3913 | 0.1295 | 0.0001295 | 0.0001295 | 0.41231 | 0 | 1.4684 | 0.35269 | 1.2561
Low | 51 | 51 | 17.4 | 4.8333 | -0.081019 | -1.05 | -123.5532 | 24.2411 | 10.0576 | -89.2545 | 7.2313 | 0.0072313 | 0.0072313 | 0.41954 | 0 | 1.4684 | 0.35888 | 1.2561
Low | 52 | 52 | 15.7 | 4.3611 | -0.1659 | -2.15 | -252.99 | 49.6366 | 8.1883 | -195.165 | 32.3769 | 0.032377 | 0.032377 | 0.45192 | 0 | 1.4684 | 0.38657 | 1.2561
Low | 53 | 53 | 13.1 | 3.6389 | -0.13889 | -1.8 | -211.8056 | 41.5562 | 5.7008 | -164.5485 | 22.854 | 0.022854 | 0.022854 | 0.47477 | 0 | 1.4684 | 0.40612 | 1.2561
Low | 54 | 54 | 12.1 | 3.3611 | -0.042438 | -0.55 | -64.7184 | 12.6977 | 4.8637 | -47.1569 | 2.0013 | 0.0020013 | 0.0020013 | 0.47677 | 0 | 1.4684 | 0.40783 | 1.2561
Low | 55 | 55 | 12 | 3.3333 | -0.003858 | -0.05 | -5.8835 | 1.1543 | 4.7836 | 0.054478 | -0.00021018 | -2.1018e-07 | 2.1018e-07 | 0.47678 | 0 | 1.4684 | 0.40783 | 1.2561
Low | 56 | 56 | 12 | 3.3333 | 0 | 0 | 0 | 0 | 4.7836 | 4.7836 | 0 | 0 | 0 | 0.47678 | 0 | 1.4684 | 0.40783 | 1.2561
Low | 57 | 57 | 12 | 3.3333 | 0.011574 | 0.15 | 17.6505 | 3.463 | 4.7836 | 25.8971 | 0.29974 | 0.00029974 | 0 | 0.47678 | 0.00029974 | 1.4687 | 0.40783 | 1.2563
Low | 58 | 58 | 12.3 | 3.4167 | 0.023148 | 0.3 | 35.3009 | 6.926 | 5.0258 | 47.2528 | 1.0938 | 0.0010938 | 0 | 0.47678 | 0.0010938 | 1.4698 | 0.40783 | 1.2573
Low | 59 | 59 | 12.6 | 3.5 | 0.092593 | 1.2 | 141.2037 | 27.7042 | 5.2739 | 174.1818 | 16.1279 | 0.016128 | 0 | 0.47678 | 0.016128 | 1.4859 | 0.40783 | 1.2711
Low | 60 | 60 | 14.7 | 4.0833 | 0.10417 | 1.35 | 158.8542 | 31.1672 | 7.1784 | 197.1998 | 20.5416 | 0.020542 | 0 | 0.47678 | 0.020542 | 1.5065 | 0.40783 | 1.2886
Low | 61 | 61 | 15.3 | 4.25 | 0.046296 | 0.6 | 70.6019 | 13.8521 | 7.7764 | 92.2303 | 4.2699 | 0.0042699 | 0 | 0.47678 | 0.0042699 | 1.5107 | 0.40783 | 1.2923
Low | 62 | 62 | 15.9 | 4.4167 | 0.034722 | 0.45 | 52.9514 | 10.3891 | 8.3983 | 71.7387 | 2.4909 | 0.0024909 | 0 | 0.47678 | 0.0024909 | 1.5132 | 0.40783 | 1.2944
Low | 63 | 63 | 16.2 | 4.5 | 0.046296 | 0.6 | 70.6019 | 13.8521 | 8.7182 | 93.1721 | 4.3135 | 0.0043135 | 0 | 0.47678 | 0.0043135 | 1.5175 | 0.40783 | 1.2981
Low | 64 | 64 | 17.1 | 4.75 | 0.061728 | 0.8 | 94.1358 | 18.4694 | 9.7137 | 122.319 | 7.5506 | 0.0075506 | 0 | 0.47678 | 0.0075506 | 1.5251 | 0.40783 | 1.3046
Low | 65 | 65 | 17.8 | 4.9444 | 0.03858 | 0.5 | 58.8349 | 11.5434 | 10.5253 | 80.9036 | 3.1213 | 0.0031213 | 0 | 0.47678 | 0.0031213 | 1.5282 | 0.40783 | 1.3072
Low | 66 | 66 | 18.1 | 5.0278 | 0.023148 | 0.3 | 35.3009 | 6.926 | 10.8831 | 53.11 | 1.2294 | 0.0012294 | 0 | 0.47678 | 0.0012294 | 1.5294 | 0.40783 | 1.3083
Low | 67 | 67 | 18.4 | 5.1111 | 0.084877 | 1.1 | 129.4367 | 25.3955 | 11.2468 | 166.079 | 14.0962 | 0.014096 | 0 | 0.47678 | 0.014096 | 1.5435 | 0.40783 | 1.3203
Low | 68 | 68 | 20.3 | 5.6389 | 0.18519 | 2.4 | 282.4074 | 55.4083 | 13.6895 | 351.5052 | 65.0936 | 0.065094 | 0 | 0.47678 | 0.065094 | 1.6086 | 0.40783 | 1.376
Low | 69 | 69 | 23.2 | 6.4444 | 0.2392 | 3.1 | 364.7762 | 71.5691 | 17.8801 | 454.2255 | 108.6496 | 0.10865 | 0 | 0.47678 | 0.10865 | 1.7173 | 0.40783 | 1.469
Low | 70 | 70 | 26.5 | 7.3611 | 0.25463 | 3.3 | 388.3102 | 76.1865 | 23.3285 | 487.8251 | 124.2147 | 0.12421 | 0 | 0.47678 | 0.12421 | 1.8415 | 0.40783 | 1.5752
Low | 71 | 71 | 29.8 | 8.2778 | 0.23534 | 3.05 | 358.8927 | 70.4148 | 29.5003 | 458.8079 | 107.9756 | 0.10798 | 0 | 0.47678 | 0.10798 | 1.9495 | 0.40783 | 1.6676
Low | 72 | 72 | 32.6 | 9.0556 | 0.17747 | 2.3 | 270.6404 | 53.0997 | 35.3045 | 359.0446 | 63.7193 | 0.063719 | 0 | 0.47678 | 0.063719 | 2.0132 | 0.40783 | 1.7221
Low | 73 | 73 | 34.4 | 9.5556 | 0.11188 | 1.45 | 170.6211 | 33.4759 | 39.3108 | 243.4078 | 27.2331 | 0.027233 | 0 | 0.47678 | 0.027233 | 2.0404 | 0.40783 | 1.7454
Low | 74 | 74 | 35.5 | 9.8611 | 0.07716 | 1 | 117.6698 | 23.0868 | 41.865 | 182.6216 | 14.0912 | 0.014091 | 0 | 0.47678 | 0.014091 | 2.0545 | 0.40783 | 1.7574
Low | 75 | 75 | 36.4 | 10.1111 | 0.073302 | 0.95 | 111.7863 | 21.9325 | 44.0147 | 177.7334 | 13.0283 | 0.013028 | 0 | 0.47678 | 0.013028 | 2.0675 | 0.40783 | 1.7686
Low | 76 | 76 | 37.4 | 10.3889 | 0.081019 | 1.05 | 123.5532 | 24.2411 | 46.4663 | 194.2607 | 15.7387 | 0.015739 | 0 | 0.47678 | 0.015739 | 2.0833 | 0.40783 | 1.782
Low | 77 | 77 | 38.5 | 10.6944 | 0.073302 | 0.95 | 111.7863 | 21.9325 | 49.2398 | 182.9585 | 13.4113 | 0.013411 | 0 | 0.47678 | 0.013411 | 2.0967 | 0.40783 | 1.7935
Low | 78 | 78 | 39.3 | 10.9167 | 0.03858 | 0.5 | 58.8349 | 11.5434 | 51.3074 | 121.6856 | 4.6947 | 0.0046947 | 0 | 0.47678 | 0.0046947 | 2.1014 | 0.40783 | 1.7975
Low | 79 | 79 | 39.5 | 10.9722 | -0.011574 | -0.15 | -17.6505 | 3.463 | 51.8309 | 37.6435 | -0.43569 | -0.00043569 | 0.00043569 | 0.47721 | 0 | 2.1014 | 0.40821 | 1.7975
Low | 80 | 80 | 39 | 10.8333 | -0.03858 | -0.5 | -58.8349 | 11.5434 | 50.527 | 3.2356 | -0.12483 | -0.00012483 | 0.00012483 | 0.47734 | 0 | 2.1014 | 0.40831 | 1.7975
Low | 81 | 81 | 38.5 | 10.6944 | -0.065586 | -0.85 | -100.0193 | 19.6238 | 49.2398 | -31.1557 | 2.0434 | 0.0020434 | 0.0020434 | 0.47938 | 0 | 2.1014 | 0.41006 | 1.7975
Low | 82 | 82 | 37.3 | 10.3611 | -0.05787 | -0.75 | -88.2523 | 17.3151 | 46.2181 | -24.7191 | 1.4305 | 0.0014305 | 0.0014305 | 0.48081 | 0 | 2.1014 | 0.41128 | 1.7975
Low | 83 | 83 | 37 | 10.2778 | -0.023148 | -0.3 | -35.3009 | 6.926 | 45.4777 | 17.1028 | -0.3959 | -0.0003959 | 0.0003959 | 0.48121 | 0 | 2.1014 | 0.41162 | 1.7975
Low | 84 | 84 | 36.7 | 10.1944 | -0.042438 | -0.55 | -64.7184 | 12.6977 | 44.7432 | -7.2774 | 0.30884 | 0.00030884 | 0.00030884 | 0.48151 | 0 | 2.1014 | 0.41189 | 1.7975
Low | 85 | 85 | 35.9 | 9.9722 | -0.054012 | -0.7 | -82.3688 | 16.1608 | 42.8138 | -23.3943 | 1.2636 | 0.0012636 | 0.0012636 | 0.48278 | 0 | 2.1014 | 0.41297 | 1.7975
Low | 86 | 86 | 35.3 | 9.8056 | -0.050154 | -0.65 | -76.4853 | 15.0064 | 41.3946 | -20.0843 | 1.0073 | 0.0010073 | 0.0010073 | 0.48379 | 0 | 2.1014 | 0.41383 | 1.7975
Low | 87 | 87 | 34.6 | 9.6111 | -0.042438 | -0.55 | -64.7184 | 12.6977 | 39.7692 | -12.2514 | 0.51993 | 0.00051993 | 0.00051993 | 0.48431 | 0 | 2.1014 | 0.41427 | 1.7975
Low | 88 | 88 | 34.2 | 9.5 | -0.10417 | -1.35 | -158.8542 | 31.1672 | 38.855 | -88.832 | 9.2533 | 0.0092533 | 0.0092533 | 0.49356 | 0 | 2.1014 | 0.42219 | 1.7975
Low | 89 | 89 | 31.9 | 8.8611 | -0.2662 | -3.45 | -405.9606 | 79.6495 | 33.8046 | -292.5066 | 77.8663 | 0.077866 | 0.077866 | 0.57142 | 0 | 2.1014 | 0.4888 | 1.7975
Low | 90 | 90 | 27.3 | 7.5833 | -0.38194 | -4.95 | -582.4653 | 114.2797 | 24.7582 | -443.4273 | 169.3646 | 0.16936 | 0.16936 | 0.74079 | 0 | 2.1014 | 0.63367 | 1.7975
Low | 91 | 91 | 22 | 6.1111 | -0.39738 | -5.15 | -605.9992 | 118.897 | 16.0783 | -471.0239 | 187.1738 | 0.18717 | 0.18717 | 0.92796 | 0 | 2.1014 | 0.79378 | 1.7975
Low | 92 | 92 | 17 | 4.7222 | -0.30093 | -3.9 | -458.912 | 90.0385 | 9.6005 | -359.273 | 108.1146 | 0.10811 | 0.10811 | 1.0361 | 0 | 2.1014 | 0.88626 | 1.7975
Low | 93 | 93 | 14.2 | 3.9444 | -0.1929 | -2.5 | -294.1744 | 57.717 | 6.6984 | -229.759 | 44.3208 | 0.044321 | 0.044321 | 1.0804 | 0 | 2.1014 | 0.92417 | 1.7975
Low | 94 | 94 | 12 | 3.3333 | -0.19676 | -2.55 | -300.0579 | 58.8714 | 4.7836 | -236.4029 | 46.5145 | 0.046514 | 0.046514 | 1.1269 | 0 | 2.1014 | 0.96396 | 1.7975
Low | 95 | 95 | 9.1 | 2.5278 | -0.2392 | -3.1 | -364.7762 | 71.5691 | 2.7509 | -290.4562 | 69.4764 | 0.069476 | 0.069476 | 1.1964 | 0 | 2.1014 | 1.0234 | 1.7975
Low | 96 | 96 | 5.8 | 1.6111 | -0.21219 | -2.75 | -323.5918 | 63.4887 | 1.1175 | -258.9856 | 54.9545 | 0.054955 | 0.054955 | 1.2513 | 0 | 2.1014 | 1.0704 | 1.7975
Low | 97 | 97 | 3.6 | 1 | -0.13889 | -1.8 | -211.8056 | 41.5562 | 0.43053 | -169.8188 | 23.5859 | 0.023586 | 0.023586 | 1.2749 | 0 | 2.1014 | 1.0906 | 1.7975
Low | 98 | 98 | 2.2 | 0.61111 | -0.13889 | -1.8 | -211.8056 | 41.5562 | 0.16078 | -170.0885 | 23.6234 | 0.023623 | 0.023623 | 1.2986 | 0 | 2.1014 | 1.1108 | 1.7975
Low | 99 | 99 | 0 | 0 | -0.084877 | -1.1 | -129.4367 | 25.3955 | 0 | -104.0412 | 8.8307 | 0.0088307 | 0.0088307 | 1.3074 | 0 | 2.1014 | 1.1183 | 1.7975
Low | 100 | 100 | 0 | 0 | 0 | 0 | 0 | 0 | 0 | 0 | 0 | 0 | 0 | 1.3074 | 0 | 2.1014 | 1.1183 | 1.7975
Low | 101 | 101 | 0 | 0 | 0 | 0 | 0 | 0 | 0 | 0 | 0 | 0 | 0 | 1.3074 | 0 | 2.1014 | 1.1183 | 1.7975
Low | 102 | 102 | 0 | 0 | 0 | 0 | 0 | 0 | 0 | 0 | 0 | 0 | 0 | 1.3074 | 0 | 2.1014 | 1.1183 | 1.7975
Low | 103 | 103 | 0 | 0 | 0 | 0 | 0 | 0 | 0 | 0 | 0 | 0 | 0 | 1.3074 | 0 | 2.1014 | 1.1183 | 1.7975
Low | 104 | 104 | 0 | 0 | 0 | 0 | 0 | 0 | 0 | 0 | 0 | 0 | 0 | 1.3074 | 0 | 2.1014 | 1.1183 | 1.7975
Low | 105 | 105 | 0 | 0 | 0 | 0 | 0 | 0 | 0 | 0 | 0 | 0 | 0 | 1.3074 | 0 | 2.1014 | 1.1183 | 1.7975
Low | 106 | 106 | 0 | 0 | 0 | 0 | 0 | 0 | 0 | 0 | 0 | 0 | 0 | 1.3074 | 0 | 2.1014 | 1.1183 | 1.7975
Low | 107 | 107 | 0 | 0 | 0 | 0 | 0 | 0 | 0 | 0 | 0 | 0 | 0 | 1.3074 | 0 | 2.1014 | 1.1183 | 1.7975
Low | 108 | 108 | 0 | 0 | 0 | 0 | 0 | 0 | 0 | 0 | 0 | 0 | 0 | 1.3074 | 0 | 2.1014 | 1.1183 | 1.7975
Low | 109 | 109 | 0 | 0 | 0 | 0 | 0 | 0 | 0 | 0 | 0 | 0 | 0 | 1.3074 | 0 | 2.1014 | 1.1183 | 1.7975
Low | 110 | 110 | 0 | 0 | 0 | 0 | 0 | 0 | 0 | 0 | 0 | 0 | 0 | 1.3074 | 0 | 2.1014 | 1.1183 | 1.7975
Low | 111 | 111 | 0 | 0 | 0 | 0 | 0 | 0 | 0 | 0 | 0 | 0 | 0 | 1.3074 | 0 | 2.1014 | 1.1183 | 1.7975
Low | 112 | 112 | 0 | 0 | 0 | 0 | 0 | 0 | 0 | 0 | 0 | 0 | 0 | 1.3074 | 0 | 2.1014 | 1.1183 | 1.7975
Low | 113 | 113 | 0 | 0 | 0 | 0 | 0 | 0 | 0 | 0 | 0 | 0 | 0 | 1.3074 | 0 | 2.1014 | 1.1183 | 1.7975
Low | 114 | 114 | 0 | 0 | 0 | 0 | 0 | 0 | 0 | 0 | 0 | 0 | 0 | 1.3074 | 0 | 2.1014 | 1.1183 | 1.7975
Low | 115 | 115 | 0 | 0 | 0 | 0 | 0 | 0 | 0 | 0 | 0 | 0 | 0 | 1.3074 | 0 | 2.1014 | 1.1183 | 1.7975
Low | 116 | 116 | 0 | 0 | 0 | 0 | 0 | 0 | 0 | 0 | 0 | 0 | 0 | 1.3074 | 0 | 2.1014 | 1.1183 | 1.7975
Low | 117 | 117 | 0 | 0 | 0 | 0 | 0 | 0 | 0 | 0 | 0 | 0 | 0 | 1.3074 | 0 | 2.1014 | 1.1183 | 1.7975
Low | 118 | 118 | 0 | 0 | 0 | 0 | 0 | 0 | 0 | 0 | 0 | 0 | 0 | 1.3074 | 0 | 2.1014 | 1.1183 | 1.7975
Low | 119 | 119 | 0 | 0 | 0 | 0 | 0 | 0 | 0 | 0 | 0 | 0 | 0 | 1.3074 | 0 | 2.1014 | 1.1183 | 1.7975
Low | 120 | 120 | 0 | 0 | 0 | 0 | 0 | 0 | 0 | 0 | 0 | 0 | 0 | 1.3074 | 0 | 2.1014 | 1.1183 | 1.7975
Low | 121 | 121 | 0 | 0 | 0 | 0 | 0 | 0 | 0 | 0 | 0 | 0 | 0 | 1.3074 | 0 | 2.1014 | 1.1183 | 1.7975
Low | 122 | 122 | 0 | 0 | 0 | 0 | 0 | 0 | 0 | 0 | 0 | 0 | 0 | 1.3074 | 0 | 2.1014 | 1.1183 | 1.7975
Low | 123 | 123 | 0 | 0 | 0 | 0 | 0 | 0 | 0 | 0 | 0 | 0 | 0 | 1.3074 | 0 | 2.1014 | 1.1183 | 1.7975
Low | 124 | 124 | 0 | 0 | 0 | 0 | 0 | 0 | 0 | 0 | 0 | 0 | 0 | 1.3074 | 0 | 2.1014 | 1.1183 | 1.7975
Low | 125 | 125 | 0 | 0 | 0 | 0 | 0 | 0 | 0 | 0 | 0 | 0 | 0 | 1.3074 | 0 | 2.1014 | 1.1183 | 1.7975
Low | 126 | 126 | 0 | 0 | 0 | 0 | 0 | 0 | 0 | 0 | 0 | 0 | 0 | 1.3074 | 0 | 2.1014 | 1.1183 | 1.7975
Low | 127 | 127 | 0 | 0 | 0 | 0 | 0 | 0 | 0 | 0 | 0 | 0 | 0 | 1.3074 | 0 | 2.1014 | 1.1183 | 1.7975
Low | 128 | 128 | 0 | 0 | 0 | 0 | 0 | 0 | 0 | 0 | 0 | 0 | 0 | 1.3074 | 0 | 2.1014 | 1.1183 | 1.7975
Low | 129 | 129 | 0 | 0 | 0 | 0 | 0 | 0 | 0 | 0 | 0 | 0 | 0 | 1.3074 | 0 | 2.1014 | 1.1183 | 1.7975
Low | 130 | 130 | 0 | 0 | 0 | 0 | 0 | 0 | 0 | 0 | 0 | 0 | 0 | 1.3074 | 0 | 2.1014 | 1.1183 | 1.7975
Low | 131 | 131 | 0 | 0 | 0 | 0 | 0 | 0 | 0 | 0 | 0 | 0 | 0 | 1.3074 | 0 | 2.1014 | 1.1183 | 1.7975
Low | 132 | 132 | 0 | 0 | 0 | 0 | 0 | 0 | 0 | 0 | 0 | 0 | 0 | 1.3074 | 0 | 2.1014 | 1.1183 | 1.7975
Low | 133 | 133 | 0 | 0 | 0 | 0 | 0 | 0 | 0 | 0 | 0 | 0 | 0 | 1.3074 | 0 | 2.1014 | 1.1183 | 1.7975
Low | 134 | 134 | 0 | 0 | 0 | 0 | 0 | 0 | 0 | 0 | 0 | 0 | 0 | 1.3074 | 0 | 2.1014 | 1.1183 | 1.7975
Low | 135 | 135 | 0 | 0 | 0 | 0 | 0 | 0 | 0 | 0 | 0 | 0 | 0 | 1.3074 | 0 | 2.1014 | 1.1183 | 1.7975
Low | 136 | 136 | 0 | 0 | 0 | 0 | 0 | 0 | 0 | 0 | 0 | 0 | 0 | 1.3074 | 0 | 2.1014 | 1.1183 | 1.7975
Low | 137 | 137 | 0 | 0 | 0.007716 | 0.1 | 11.767 | 2.3087 | 0 | 14.0757 | 0.10861 | 0.00010861 | 0 | 1.3074 | 0.00010861 | 2.1015 | 1.1183 | 1.7976
Low | 138 | 138 | 0.2 | 0.055556 | 0.073302 | 0.95 | 111.7863 | 21.9325 | 0.0013288 | 133.7201 | 9.802 | 0.009802 | 0 | 1.3074 | 0.009802 | 2.1113 | 1.1183 | 1.806
Low | 139 | 139 | 1.9 | 0.52778 | 0.22762 | 2.95 | 347.1258 | 68.1061 | 0.11992 | 415.3518 | 94.5438 | 0.094544 | 0 | 1.3074 | 0.094544 | 2.2058 | 1.1183 | 1.8869
Low | 140 | 140 | 6.1 | 1.6944 | 0.37809 | 4.9 | 576.5818 | 113.1253 | 1.2361 | 690.9432 | 261.2363 | 0.26124 | 0 | 1.3074 | 0.26124 | 2.4671 | 1.1183 | 2.1103
Low | 141 | 141 | 11.7 | 3.25 | 0.39738 | 5.15 | 605.9992 | 118.897 | 4.5474 | 729.4437 | 289.8638 | 0.28986 | 0 | 1.3074 | 0.28986 | 2.7569 | 1.1183 | 2.3583
Low | 142 | 142 | 16.4 | 4.5556 | 0.27778 | 3.6 | 423.6111 | 83.1125 | 8.9347 | 515.6584 | 143.2384 | 0.14324 | 0 | 1.3074 | 0.14324 | 2.9002 | 1.1183 | 2.4808
Low | 143 | 143 | 18.9 | 5.25 | 0.13503 | 1.75 | 205.9221 | 40.4019 | 11.8664 | 258.1904 | 34.8637 | 0.034864 | 0 | 1.3074 | 0.034864 | 2.935 | 1.1183 | 2.5106
Low | 144 | 144 | 19.9 | 5.5278 | 0.073302 | 0.95 | 111.7863 | 21.9325 | 13.1553 | 146.874 | 10.7662 | 0.010766 | 0 | 1.3074 | 0.010766 | 2.9458 | 1.1183 | 2.5198
Low | 145 | 145 | 20.8 | 5.7778 | 0.11188 | 1.45 | 170.6211 | 33.4759 | 14.3721 | 218.4691 | 24.4429 | 0.024443 | 0 | 1.3074 | 0.024443 | 2.9702 | 1.1183 | 2.5407
Low | 146 | 146 | 22.8 | 6.3333 | 0.17747 | 2.3 | 270.6404 | 53.0997 | 17.2689 | 341.009 | 60.5186 | 0.060519 | 0 | 1.3074 | 0.060519 | 3.0308 | 1.1183 | 2.5925
Low | 147 | 147 | 25.4 | 7.0556 | 0.18904 | 2.45 | 288.2909 | 56.5627 | 21.432 | 366.2855 | 69.2438 | 0.069244 | 0 | 1.3074 | 0.069244 | 3.1 | 1.1183 | 2.6517
Low | 148 | 148 | 27.7 | 7.6944 | 0.1466 | 1.9 | 223.5725 | 43.8649 | 25.4891 | 292.9265 | 42.9445 | 0.042944 | 0 | 1.3074 | 0.042944 | 3.143 | 1.1183 | 2.6885
Low | 149 | 149 | 29.2 | 8.1111 | 0.081019 | 1.05 | 123.5532 | 24.2411 | 28.3244 | 176.1188 | 14.2689 | 0.014269 | 0 | 1.3074 | 0.014269 | 3.1572 | 1.1183 | 2.7007
Low | 150 | 150 | 29.8 | 8.2778 | 0.007716 | 0.1 | 11.767 | 2.3087 | 29.5003 | 43.576 | 0.33623 | 0.00033623 | 0 | 1.3074 | 0.00033623 | 3.1576 | 1.1183 | 2.701
Low | 151 | 151 | 29.4 | 8.1667 | -0.10031 | -1.3 | -152.9707 | 30.0128 | 28.7137 | -94.2441 | 9.4535 | 0.0094535 | 0.0094535 | 1.3168 | 0 | 3.1576 | 1.1264 | 2.701
Low | 152 | 152 | 27.2 | 7.5556 | -0.26235 | -3.4 | -400.0772 | 78.4951 | 24.5772 | -297.0048 | 77.9179 | 0.077918 | 0.077918 | 1.3948 | 0 | 3.1576 | 1.1931 | 2.701
Low | 153 | 153 | 22.6 | 6.2778 | -0.38194 | -4.95 | -582.4653 | 114.2797 | 16.9673 | -451.2183 | 172.3403 | 0.17234 | 0.17234 | 1.5671 | 0 | 3.1576 | 1.3405 | 2.701
Low | 154 | 154 | 17.3 | 4.8056 | -0.3588 | -4.65 | -547.1644 | 107.3536 | 9.9423 | -429.8684 | 154.2352 | 0.15424 | 0.15424 | 1.7213 | 0 | 3.1576 | 1.4724 | 2.701
Low | 155 | 155 | 13.3 | 3.6944 | -0.20448 | -2.65 | -311.8248 | 61.18 | 5.8762 | -244.7686 | 50.0491 | 0.050049 | 0.050049 | 1.7714 | 0 | 3.1576 | 1.5152 | 2.701
Low | 156 | 156 | 12 | 3.3333 | -0.027006 | -0.35 | -41.1844 | 8.0804 | 4.7836 | -28.3204 | 0.76483 | 0.00076483 | 0.00076483 | 1.7721 | 0 | 3.1576 | 1.5159 | 2.701
Low | 157 | 157 | 12.6 | 3.5 | 0.081019 | 1.05 | 123.5532 | 24.2411 | 5.2739 | 153.0683 | 12.4014 | 0.012401 | 0 | 1.7721 | 0.012401 | 3.17 | 1.5159 | 2.7116
Low | 158 | 158 | 14.1 | 3.9167 | 0.17747 | 2.3 | 270.6404 | 53.0997 | 6.6044 | 330.3445 | 58.6259 | 0.058626 | 0 | 1.7721 | 0.058626 | 3.2286 | 1.5159 | 2.7617
Low | 159 | 159 | 17.2 | 4.7778 | 0.23148 | 3 | 353.0093 | 69.2604 | 9.8277 | 432.0974 | 100.0225 | 0.10002 | 0 | 1.7721 | 0.10002 | 3.3286 | 1.5159 | 2.8473
Low | 160 | 160 | 20.1 | 5.5833 | 0.2392 | 3.1 | 364.7762 | 71.5691 | 13.4211 | 449.7664 | 107.583 | 0.10758 | 0 | 1.7721 | 0.10758 | 3.4362 | 1.5159 | 2.9393
Low | 161 | 161 | 23.4 | 6.5 | 0.20833 | 2.7 | 317.7083 | 62.3344 | 18.1897 | 398.2324 | 82.9651 | 0.082965 | 0 | 1.7721 | 0.082965 | 3.5192 | 1.5159 | 3.0103
Low | 162 | 162 | 25.5 | 7.0833 | 0.16204 | 2.1 | 247.1065 | 48.4823 | 21.6011 | 317.1898 | 51.3965 | 0.051397 | 0 | 1.7721 | 0.051397 | 3.5706 | 1.5159 | 3.0542
Low | 163 | 163 | 27.6 | 7.6667 | 0.15432 | 2 | 235.3395 | 46.1736 | 25.3054 | 306.8185 | 47.3485 | 0.047349 | 0 | 1.7721 | 0.047349 | 3.6179 | 1.5159 | 3.0948
Low | 164 | 164 | 29.5 | 8.1944 | 0.13503 | 1.75 | 205.9221 | 40.4019 | 28.9094 | 275.2334 | 37.165 | 0.037165 | 0 | 1.7721 | 0.037165 | 3.6551 | 1.5159 | 3.1265
Low | 165 | 165 | 31.1 | 8.6389 | 0.10031 | 1.3 | 152.9707 | 30.0128 | 32.1303 | 215.1139 | 21.5778 | 0.021578 | 0 | 1.7721 | 0.021578 | 3.6766 | 1.5159 | 3.145
Low | 166 | 166 | 32.1 | 8.9167 | 0.081019 | 1.05 | 123.5532 | 24.2411 | 34.2298 | 182.0242 | 14.7473 | 0.014747 | 0 | 1.7721 | 0.014747 | 3.6914 | 1.5159 | 3.1576
Low | 167 | 167 | 33.2 | 9.2222 | 0.1196 | 1.55 | 182.3881 | 35.7845 | 36.616 | 254.7887 | 30.4724 | 0.030472 | 0 | 1.7721 | 0.030472 | 3.7219 | 1.5159 | 3.1837
Low | 168 | 168 | 35.2 | 9.7778 | 0.15432 | 2 | 235.3395 | 46.1736 | 41.1604 | 322.6736 | 49.7953 | 0.049795 | 0 | 1.7721 | 0.049795 | 3.7717 | 1.5159 | 3.2263
Low | 169 | 169 | 37.2 | 10.3333 | 0.10802 | 1.4 | 164.7377 | 32.3215 | 45.9706 | 243.0298 | 26.2532 | 0.026253 | 0 | 1.7721 | 0.026253 | 3.7979 | 1.5159 | 3.2487
Low | 170 | 170 | 38 | 10.5556 | 0.007716 | 0.1 | 11.767 | 2.3087 | 47.9691 | 62.0448 | 0.47874 | 0.00047874 | 0 | 1.7721 | 0.00047874 | 3.7984 | 1.5159 | 3.2491
Low | 171 | 171 | 37.4 | 10.3889 | -0.11188 | -1.45 | -170.6211 | 33.4759 | 46.4663 | -90.679 | 10.1454 | 0.010145 | 0.010145 | 1.7823 | 0 | 3.7984 | 1.5246 | 3.2491
Low | 172 | 172 | 35.1 | 9.75 | -0.24691 | -3.2 | -376.5432 | 73.8778 | 40.9269 | -261.7385 | 64.6268 | 0.064627 | 0.064627 | 1.8469 | 0 | 3.7984 | 1.5799 | 3.2491
Low | 173 | 173 | 31 | 8.6111 | -0.30864 | -4 | -470.679 | 92.3472 | 31.9241 | -346.4077 | 106.916 | 0.10692 | 0.10692 | 1.9538 | 0 | 3.7984 | 1.6713 | 3.2491
Low | 174 | 174 | 27.1 | 7.5278 | -0.21991 | -2.85 | -335.3588 | 65.7974 | 24.3968 | -245.1646 | 53.9135 | 0.053914 | 0.053914 | 2.0077 | 0 | 3.7984 | 1.7174 | 3.2491
Low | 175 | 175 | 25.3 | 7.0278 | -0.07716 | -1 | -117.6698 | 23.0868 | 21.2635 | -73.3194 | 5.6574 | 0.0056574 | 0.0056574 | 2.0134 | 0 | 3.7984 | 1.7223 | 3.2491
Low | 176 | 176 | 25.1 | 6.9722 | 0.023148 | 0.3 | 35.3009 | 6.926 | 20.9287 | 63.1557 | 1.4619 | 0.0014619 | 0 | 2.0134 | 0.0014619 | 3.7999 | 1.7223 | 3.2504
Low | 177 | 177 | 25.9 | 7.1944 | 0.10417 | 1.35 | 158.8542 | 31.1672 | 22.2841 | 212.3054 | 22.1151 | 0.022115 | 0 | 2.0134 | 0.022115 | 3.822 | 1.7223 | 3.2693
Low | 178 | 178 | 27.8 | 7.7222 | 0.12731 | 1.65 | 194.1551 | 38.0932 | 25.6734 | 257.9218 | 32.8373 | 0.032837 | 0 | 2.0134 | 0.032837 | 3.8548 | 1.7223 | 3.2974
Low | 179 | 179 | 29.2 | 8.1111 | 0.069444 | 0.9 | 105.9028 | 20.7781 | 28.3244 | 155.0053 | 10.7643 | 0.010764 | 0 | 2.0134 | 0.010764 | 3.8656 | 1.7223 | 3.3066
Low | 180 | 180 | 29.6 | 8.2222 | 0.011574 | 0.15 | 17.6505 | 3.463 | 29.1057 | 50.2192 | 0.58124 | 0.00058124 | 0 | 2.0134 | 0.00058124 | 3.8661 | 1.7223 | 3.3071
Low | 181 | 181 | 29.5 | 8.1944 | -0.015432 | -0.2 | -23.534 | 4.6174 | 28.9094 | 9.9928 | -0.15421 | -0.00015421 | 0.00015421 | 2.0136 | 0 | 3.8661 | 1.7224 | 3.3071
Low | 182 | 182 | 29.2 | 8.1111 | -0.046296 | -0.6 | -70.6019 | 13.8521 | 28.3244 | -28.4254 | 1.316 | 0.001316 | 0.001316 | 2.0149 | 0 | 3.8661 | 1.7235 | 3.3071
Low | 183 | 183 | 28.3 | 7.8611 | -0.1196 | -1.55 | -182.3881 | 35.7845 | 26.6053 | -119.9983 | 14.3516 | 0.014352 | 0.014352 | 2.0292 | 0 | 3.8661 | 1.7358 | 3.3071
Low | 184 | 184 | 26.1 | 7.25 | -0.18133 | -2.35 | -276.5239 | 54.254 | 22.6295 | -199.6404 | 36.2002 | 0.0362 | 0.0362 | 2.0654 | 0 | 3.8661 | 1.7668 | 3.3071
Low | 185 | 185 | 23.6 | 6.5556 | -0.19676 | -2.55 | -300.0579 | 58.8714 | 18.502 | -222.6845 | 43.8152 | 0.043815 | 0.043815 | 2.1092 | 0 | 3.8661 | 1.8042 | 3.3071
Low | 186 | 186 | 21 | 5.8333 | -0.18133 | -2.35 | -276.5239 | 54.254 | 14.6499 | -207.6201 | 37.6472 | 0.037647 | 0.037647 | 2.1469 | 0 | 3.8661 | 1.8364 | 3.3071
Low | 187 | 187 | 18.9 | 5.25 | -0.15046 | -1.95 | -229.456 | 45.0193 | 11.8664 | -172.5704 | 25.9654 | 0.025965 | 0.025965 | 2.1729 | 0 | 3.8661 | 1.8587 | 3.3071
Low | 188 | 188 | 17.1 | 4.75 | -0.12346 | -1.6 | -188.2716 | 36.9389 | 9.7137 | -141.619 | 17.4838 | 0.017484 | 0.017484 | 2.1903 | 0 | 3.8661 | 1.8736 | 3.3071
Low | 189 | 189 | 15.7 | 4.3611 | -0.10031 | -1.3 | -152.9707 | 30.0128 | 8.1883 | -114.7695 | 11.5124 | 0.011512 | 0.011512 | 2.2019 | 0 | 3.8661 | 1.8835 | 3.3071
Low | 190 | 190 | 14.5 | 4.0278 | -0.07716 | -1 | -117.6698 | 23.0868 | 6.9844 | -87.5985 | 6.7591 | 0.0067591 | 0.0067591 | 2.2086 | 0 | 3.8661 | 1.8892 | 3.3071
Low | 191 | 191 | 13.7 | 3.8056 | -0.061728 | -0.8 | -94.1358 | 18.4694 | 6.235 | -69.4314 | 4.2859 | 0.0042859 | 0.0042859 | 2.2129 | 0 | 3.8661 | 1.8929 | 3.3071
Low | 192 | 192 | 12.9 | 3.5833 | -0.046296 | -0.6 | -70.6019 | 13.8521 | 5.5281 | -51.2217 | 2.3714 | 0.0023714 | 0.0023714 | 2.2153 | 0 | 3.8661 | 1.8949 | 3.3071
Low | 193 | 193 | 12.5 | 3.4722 | -0.027006 | -0.35 | -41.1844 | 8.0804 | 5.1906 | -27.9135 | 0.75384 | 0.00075384 | 0.00075384 | 2.216 | 0 | 3.8661 | 1.8956 | 3.3071
Low | 194 | 194 | 12.2 | 3.3889 | -0.01929 | -0.25 | -29.4174 | 5.7717 | 4.9444 | -18.7013 | 0.36075 | 0.00036075 | 0.00036075 | 2.2164 | 0 | 3.8661 | 1.8959 | 3.3071
Low | 195 | 195 | 12 | 3.3333 | -0.007716 | -0.1 | -11.767 | 2.3087 | 4.7836 | -4.6747 | 0.03607 | 3.607e-05 | 3.607e-05 | 2.2164 | 0 | 3.8661 | 1.8959 | 3.3071
Low | 196 | 196 | 12 | 3.3333 | 0 | 0 | 0 | 0 | 4.7836 | 4.7836 | 0 | 0 | 0 | 2.2164 | 0 | 3.8661 | 1.8959 | 3.3071
Low | 197 | 197 | 12 | 3.3333 | 0 | 0 | 0 | 0 | 4.7836 | 4.7836 | 0 | 0 | 0 | 2.2164 | 0 | 3.8661 | 1.8959 | 3.3071
Low | 198 | 198 | 12 | 3.3333 | 0.01929 | 0.25 | 29.4174 | 5.7717 | 4.7836 | 39.9728 | 0.77108 | 0.00077108 | 0 | 2.2164 | 0.00077108 | 3.8669 | 1.8959 | 3.3078
Low | 199 | 199 | 12.5 | 3.4722 | 0.03858 | 0.5 | 58.8349 | 11.5434 | 5.1906 | 75.5688 | 2.9155 | 0.0029155 | 0 | 2.2164 | 0.0029155 | 3.8698 | 1.8959 | 3.3103
Low | 200 | 200 | 13 | 3.6111 | 0.05787 | 0.75 | 88.2523 | 17.3151 | 5.6141 | 111.1815 | 6.4341 | 0.0064341 | 0 | 2.2164 | 0.0064341 | 3.8763 | 1.8959 | 3.3158
Low | 201 | 201 | 14 | 3.8889 | 0.07716 | 1 | 117.6698 | 23.0868 | 6.511 | 147.2676 | 11.3632 | 0.011363 | 0 | 2.2164 | 0.011363 | 3.8876 | 1.8959 | 3.3255
Low | 202 | 202 | 15 | 4.1667 | 0.096451 | 1.25 | 147.0872 | 28.8585 | 7.4744 | 183.4201 | 17.691 | 0.017691 | 0 | 2.2164 | 0.017691 | 3.9053 | 1.8959 | 3.3406
Low | 203 | 203 | 16.5 | 4.5833 | 0.15432 | 2 | 235.3395 | 46.1736 | 9.044 | 290.5572 | 44.8391 | 0.044839 | 0 | 2.2164 | 0.044839 | 3.9502 | 1.8959 | 3.379
Low | 204 | 204 | 19 | 5.2778 | 0.18133 | 2.35 | 276.5239 | 54.254 | 11.9923 | 342.7702 | 62.1535 | 0.062154 | 0 | 2.2164 | 0.062154 | 4.0123 | 1.8959 | 3.4321
Low | 205 | 205 | 21.2 | 5.8889 | 0.18519 | 2.4 | 282.4074 | 55.4083 | 14.9302 | 352.746 | 65.3233 | 0.065323 | 0 | 2.2164 | 0.065323 | 4.0776 | 1.8959 | 3.488
Low | 206 | 206 | 23.8 | 6.6111 | 0.21991 | 2.85 | 335.3588 | 65.7974 | 18.8169 | 419.9731 | 92.3552 | 0.092355 | 0 | 2.2164 | 0.092355 | 4.17 | 1.8959 | 3.567
Low | 207 | 207 | 26.9 | 7.4722 | 0.22377 | 2.9 | 341.2423 | 66.9517 | 24.038 | 432.2321 | 96.7186 | 0.096719 | 0 | 2.2164 | 0.096719 | 4.2667 | 1.8959 | 3.6497
Low | 208 | 208 | 29.6 | 8.2222 | 0.19676 | 2.55 | 300.0579 | 58.8714 | 29.1057 | 388.0349 | 76.3495 | 0.076349 | 0 | 2.2164 | 0.076349 | 4.3431 | 1.8959 | 3.7151
Low | 209 | 209 | 32 | 8.8889 | 0.21605 | 2.8 | 329.4753 | 64.6431 | 34.0169 | 428.1353 | 92.4984 | 0.092498 | 0 | 2.2164 | 0.092498 | 4.4356 | 1.8959 | 3.7942
Low | 210 | 210 | 35.2 | 9.7778 | 0.21219 | 2.75 | 323.5918 | 63.4887 | 41.1604 | 428.241 | 90.869 | 0.090869 | 0 | 2.2164 | 0.090869 | 4.5264 | 1.8959 | 3.8719
Low | 211 | 211 | 37.5 | 10.4167 | 0.15432 | 2 | 235.3395 | 46.1736 | 46.7151 | 328.2282 | 50.6525 | 0.050653 | 0 | 2.2164 | 0.050653 | 4.5771 | 1.8959 | 3.9152
Low | 212 | 212 | 39.2 | 10.8889 | 0.11574 | 1.5 | 176.5046 | 34.6302 | 51.0466 | 262.1814 | 30.3451 | 0.030345 | 0 | 2.2164 | 0.030345 | 4.6074 | 1.8959 | 3.9412
Low | 213 | 213 | 40.5 | 11.25 | 0.092593 | 1.2 | 141.2037 | 27.7042 | 54.4885 | 223.3963 | 20.6848 | 0.020685 | 0 | 2.2164 | 0.020685 | 4.6281 | 1.8959 | 3.9589
Low | 214 | 214 | 41.6 | 11.5556 | 0.10031 | 1.3 | 152.9707 | 30.0128 | 57.4885 | 240.4721 | 24.1214 | 0.024121 | 0 | 2.2164 | 0.024121 | 4.6522 | 1.8959 | 3.9795
Low | 215 | 215 | 43.1 | 11.9722 | 0.13117 | 1.7 | 200.0386 | 39.2476 | 61.7091 | 300.9952 | 39.4824 | 0.039482 | 0 | 2.2164 | 0.039482 | 4.6917 | 1.8959 | 4.0133
Low | 216 | 216 | 45 | 12.5 | 0.15432 | 2 | 235.3395 | 46.1736 | 67.2697 | 348.7828 | 53.8245 | 0.053825 | 0 | 2.2164 | 0.053825 | 4.7455 | 1.8959 | 4.0593
Low | 217 | 217 | 47.1 | 13.0833 | 0.15432 | 2 | 235.3395 | 46.1736 | 73.6947 | 355.2079 | 54.816 | 0.054816 | 0 | 2.2164 | 0.054816 | 4.8004 | 1.8959 | 4.1062
Low | 218 | 218 | 49 | 13.6111 | 0.13503 | 1.75 | 205.9221 | 40.4019 | 79.7603 | 326.0843 | 44.0314 | 0.044031 | 0 | 2.2164 | 0.044031 | 4.8444 | 1.8959 | 4.1439
Low | 219 | 219 | 50.6 | 14.0556 | 0.10802 | 1.4 | 164.7377 | 32.3215 | 85.0542 | 282.1134 | 30.4752 | 0.030475 | 0 | 2.2164 | 0.030475 | 4.8749 | 1.8959 | 4.17
Low | 220 | 220 | 51.8 | 14.3889 | 0.081019 | 1.05 | 123.5532 | 24.2411 | 89.1362 | 236.9306 | 19.1958 | 0.019196 | 0 | 2.2164 | 0.019196 | 4.8941 | 1.8959 | 4.1864
Low | 221 | 221 | 52.7 | 14.6389 | 0.050154 | 0.65 | 76.4853 | 15.0064 | 92.2605 | 183.7523 | 9.216 | 0.009216 | 0 | 2.2164 | 0.009216 | 4.9033 | 1.8959 | 4.1943
Low | 222 | 222 | 53.1 | 14.75 | 0.030864 | 0.4 | 47.0679 | 9.2347 | 93.6664 | 149.969 | 4.6287 | 0.0046287 | 0 | 2.2164 | 0.0046287 | 4.9079 | 1.8959 | 4.1982
Low | 223 | 223 | 53.5 | 14.8611 | 0.027006 | 0.35 | 41.1844 | 8.0804 | 95.0829 | 144.3476 | 3.8983 | 0.0038983 | 0 | 2.2164 | 0.0038983 | 4.9118 | 1.8959 | 4.2016
Low | 224 | 224 | 53.8 | 14.9444 | 0.027006 | 0.35 | 41.1844 | 8.0804 | 96.1522 | 145.417 | 3.9272 | 0.0039272 | 0 | 2.2164 | 0.0039272 | 4.9157 | 1.8959 | 4.2049
Low | 225 | 225 | 54.2 | 15.0556 | 0.03858 | 0.5 | 58.8349 | 11.5434 | 97.5873 | 167.9656 | 6.4802 | 0.0064802 | 0 | 2.2164 | 0.0064802 | 4.9222 | 1.8959 | 4.2105
Low | 226 | 226 | 54.8 | 15.2222 | 0.042438 | 0.55 | 64.7184 | 12.6977 | 99.7598 | 177.1759 | 7.519 | 0.007519 | 0 | 2.2164 | 0.007519 | 4.9297 | 1.8959 | 4.2169
Low | 227 | 227 | 55.3 | 15.3611 | 0.03858 | 0.5 | 58.8349 | 11.5434 | 101.5886 | 171.9669 | 6.6345 | 0.0066345 | 0 | 2.2164 | 0.0066345 | 4.9364 | 1.8959 | 4.2226
Low | 228 | 228 | 55.8 | 15.5 | 0.034722 | 0.45 | 52.9514 | 10.3891 | 103.4339 | 166.7744 | 5.7908 | 0.0057908 | 0 | 2.2164 | 0.0057908 | 4.9422 | 1.8959 | 4.2275
Low | 229 | 229 | 56.2 | 15.6111 | 0.027006 | 0.35 | 41.1844 | 8.0804 | 104.9222 | 154.187 | 4.164 | 0.004164 | 0 | 2.2164 | 0.004164 | 4.9463 | 1.8959 | 4.2311
Low | 230 | 230 | 56.5 | 15.6944 | 0.011574 | 0.15 | 17.6505 | 3.463 | 106.0453 | 127.1588 | 1.4717 | 0.0014717 | 0 | 2.2164 | 0.0014717 | 4.9478 | 1.8959 | 4.2323
Low | 231 | 231 | 56.5 | 15.6944 | -0.011574 | -0.15 | -17.6505 | 3.463 | 106.0453 | 91.8579 | -1.0632 | -0.0010632 | 0.0010632 | 2.2175 | 0 | 4.9478 | 1.8968 | 4.2323
Low | 232 | 232 | 56.2 | 15.6111 | -0.061728 | -0.8 | -94.1358 | 18.4694 | 104.9222 | 29.2558 | -1.8059 | -0.0018059 | 0.0018059 | 2.2193 | 0 | 4.9478 | 1.8984 | 4.2323
Low | 233 | 233 | 54.9 | 15.25 | -0.12731 | -1.65 | -194.1551 | 38.0932 | 100.1243 | -55.9376 | 7.1217 | 0.0071217 | 0.0071217 | 2.2264 | 0 | 4.9478 | 1.9045 | 4.2323
Low | 234 | 234 | 52.9 | 14.6944 | -0.15046 | -1.95 | -229.456 | 45.0193 | 92.9621 | -91.4746 | 13.7635 | 0.013764 | 0.013764 | 2.2402 | 0 | 4.9478 | 1.9162 | 4.2323
Low | 235 | 235 | 51 | 14.1667 | -0.1196 | -1.55 | -182.3881 | 35.7845 | 86.4042 | -60.1993 | 7.1998 | 0.0071998 | 0.0071998 | 2.2474 | 0 | 4.9478 | 1.9224 | 4.2323
Low | 236 | 236 | 49.8 | 13.8333 | -0.069444 | -0.9 | -105.9028 | 20.7781 | 82.386 | -2.7387 | 0.19019 | 0.00019019 | 0.00019019 | 2.2476 | 0 | 4.9478 | 1.9226 | 4.2323
Low | 237 | 237 | 49.2 | 13.6667 | -0.054012 | -0.7 | -82.3688 | 16.1608 | 80.4127 | 14.2047 | -0.76723 | -0.00076723 | 0.00076723 | 2.2483 | 0 | 4.9478 | 1.9232 | 4.2323
Low | 238 | 238 | 48.4 | 13.4444 | -0.088735 | -1.15 | -135.3202 | 26.5498 | 77.8189 | -30.9514 | 2.7465 | 0.0027465 | 0.0027465 | 2.2511 | 0 | 4.9478 | 1.9256 | 4.2323
Low | 239 | 239 | 46.9 | 13.0278 | -0.15818 | -2.05 | -241.223 | 47.328 | 73.0702 | -120.8248 | 19.112 | 0.019112 | 0.019112 | 2.2702 | 0 | 4.9478 | 1.9419 | 4.2323
Low | 240 | 240 | 44.3 | 12.3056 | -0.20833 | -2.7 | -317.7083 | 62.3344 | 65.1932 | -190.1808 | 39.621 | 0.039621 | 0.039621 | 2.3098 | 0 | 4.9478 | 1.9758 | 4.2323
Low | 241 | 241 | 41.5 | 11.5278 | -0.18519 | -2.4 | -282.4074 | 55.4083 | 57.2125 | -169.7866 | 31.442 | 0.031442 | 0.031442 | 2.3412 | 0 | 4.9478 | 2.0027 | 4.2323
Low | 242 | 242 | 39.5 | 10.9722 | -0.17361 | -2.25 | -264.7569 | 51.9453 | 51.8309 | -160.9807 | 27.948 | 0.027948 | 0.027948 | 2.3692 | 0 | 4.9478 | 2.0266 | 4.2323
Low | 243 | 243 | 37 | 10.2778 | -0.18904 | -2.45 | -288.2909 | 56.5627 | 45.4777 | -186.2506 | 35.2094 | 0.035209 | 0.035209 | 2.4044 | 0 | 4.9478 | 2.0567 | 4.2323
Low | 244 | 244 | 34.6 | 9.6111 | -0.18133 | -2.35 | -276.5239 | 54.254 | 39.7692 | -182.5007 | 33.0923 | 0.033092 | 0.033092 | 2.4375 | 0 | 4.9478 | 2.085 | 4.2323
Low | 245 | 245 | 32.3 | 8.9722 | -0.21605 | -2.8 | -329.4753 | 64.6431 | 34.6577 | -230.1746 | 49.7291 | 0.049729 | 0.049729 | 2.4872 | 0 | 4.9478 | 2.1276 | 4.2323
Low | 246 | 246 | 29 | 8.0556 | -0.27778 | -3.6 | -423.6111 | 83.1125 | 27.9377 | -312.5609 | 86.8225 | 0.086822 | 0.086822 | 2.5741 | 0 | 4.9478 | 2.2018 | 4.2323
Low | 247 | 247 | 25.1 | 6.9722 | -0.26235 | -3.4 | -400.0772 | 78.4951 | 20.9287 | -300.6533 | 78.8751 | 0.078875 | 0.078875 | 2.6529 | 0 | 4.9478 | 2.2693 | 4.2323
Low | 248 | 248 | 22.2 | 6.1667 | -0.16204 | -2.1 | -247.1065 | 48.4823 | 16.372 | -182.2522 | 29.5316 | 0.029532 | 0.029532 | 2.6825 | 0 | 4.9478 | 2.2946 | 4.2323
Low | 249 | 249 | 20.9 | 5.8056 | -0.069444 | -0.9 | -105.9028 | 20.7781 | 14.5107 | -70.614 | 4.9037 | 0.0049037 | 0.0049037 | 2.6874 | 0 | 4.9478 | 2.2988 | 4.2323
Low | 250 | 250 | 20.4 | 5.6667 | -0.054012 | -0.7 | -82.3688 | 16.1608 | 13.8247 | -52.3834 | 2.8293 | 0.0028293 | 0.0028293 | 2.6902 | 0 | 4.9478 | 2.3012 | 4.2323
Low | 251 | 251 | 19.5 | 5.4167 | -0.07716 | -1 | -117.6698 | 23.0868 | 12.6318 | -81.9512 | 6.3234 | 0.0063234 | 0.0063234 | 2.6965 | 0 | 4.9478 | 2.3066 | 4.2323
Low | 252 | 252 | 18.4 | 5.1111 | -0.065586 | -0.85 | -100.0193 | 19.6238 | 11.2468 | -69.1487 | 4.5352 | 0.0045352 | 0.0045352 | 2.701 | 0 | 4.9478 | 2.3105 | 4.2323
Low | 253 | 253 | 17.8 | 4.9444 | -0.023148 | -0.3 | -35.3009 | 6.926 | 10.5253 | -17.8496 | 0.41318 | 0.00041318 | 0.00041318 | 2.7015 | 0 | 4.9478 | 2.3108 | 4.2323
Low | 254 | 254 | 17.8 | 4.9444 | -0.015432 | -0.2 | -23.534 | 4.6174 | 10.5253 | -8.3913 | 0.1295 | 0.0001295 | 0.0001295 | 2.7016 | 0 | 4.9478 | 2.3109 | 4.2323
Low | 255 | 255 | 17.4 | 4.8333 | -0.081019 | -1.05 | -123.5532 | 24.2411 | 10.0576 | -89.2545 | 7.2313 | 0.0072313 | 0.0072313 | 2.7088 | 0 | 4.9478 | 2.3171 | 4.2323
Low | 256 | 256 | 15.7 | 4.3611 | -0.11188 | -1.45 | -170.6211 | 33.4759 | 8.1883 | -128.957 | 14.4281 | 0.014428 | 0.014428 | 2.7233 | 0 | 4.9478 | 2.3295 | 4.2323
Low | 257 | 257 | 14.5 | 4.0278 | -0.011574 | -0.15 | -17.6505 | 3.463 | 6.9844 | -7.203 | 0.083368 | 8.3368e-05 | 8.3368e-05 | 2.7233 | 0 | 4.9478 | 2.3295 | 4.2323
Low | 258 | 258 | 15.4 | 4.2778 | 0.13117 | 1.7 | 200.0386 | 39.2476 | 7.8784 | 247.1645 | 32.4213 | 0.032421 | 0 | 2.7233 | 0.032421 | 4.9802 | 2.3295 | 4.2601
Low | 259 | 259 | 17.9 | 4.9722 | 0.20062 | 2.6 | 305.9414 | 60.0257 | 10.6439 | 376.611 | 75.5547 | 0.075555 | 0 | 2.7233 | 0.075555 | 5.0558 | 2.3295 | 4.3247
Low | 260 | 260 | 20.6 | 5.7222 | 0.20448 | 2.65 | 311.8248 | 61.18 | 14.0971 | 387.102 | 79.1528 | 0.079153 | 0 | 2.7233 | 0.079153 | 5.1349 | 2.3295 | 4.3924
Low | 261 | 261 | 23.2 | 6.4444 | 0.19676 | 2.55 | 300.0579 | 58.8714 | 17.8801 | 376.8094 | 74.1407 | 0.074141 | 0 | 2.7233 | 0.074141 | 5.2091 | 2.3295 | 4.4558
Low | 262 | 262 | 25.7 | 7.1389 | 0.21219 | 2.75 | 323.5918 | 63.4887 | 21.9412 | 409.0218 | 86.7909 | 0.086791 | 0 | 2.7233 | 0.086791 | 5.2959 | 2.3295 | 4.5301
Low | 263 | 263 | 28.7 | 7.9722 | 0.26235 | 3.4 | 400.0772 | 78.4951 | 27.3627 | 505.935 | 132.7299 | 0.13273 | 0 | 2.7233 | 0.13273 | 5.4286 | 2.3295 | 4.6436
Low | 264 | 264 | 32.5 | 9.0278 | 0.28549 | 3.7 | 435.3781 | 85.4212 | 35.0882 | 555.8875 | 158.7024 | 0.1587 | 0 | 2.7233 | 0.1587 | 5.5873 | 2.3295 | 4.7794
Low | 265 | 265 | 36.1 | 10.0278 | 0.25077 | 3.25 | 382.4267 | 75.0321 | 43.2921 | 500.751 | 125.5741 | 0.12557 | 0 | 2.7233 | 0.12557 | 5.7129 | 2.3295 | 4.8868
Low | 266 | 266 | 39 | 10.8333 | 0.18133 | 2.35 | 276.5239 | 54.254 | 50.527 | 381.305 | 69.1409 | 0.069141 | 0 | 2.7233 | 0.069141 | 5.782 | 2.3295 | 4.9459
Low | 267 | 267 | 40.8 | 11.3333 | 0.15046 | 1.95 | 229.456 | 45.0193 | 55.2987 | 329.774 | 49.6188 | 0.049619 | 0 | 2.7233 | 0.049619 | 5.8316 | 2.3295 | 4.9884
Low | 268 | 268 | 42.9 | 11.9167 | 0.13889 | 1.8 | 211.8056 | 41.5562 | 61.1377 | 314.4995 | 43.6805 | 0.04368 | 0 | 2.7233 | 0.04368 | 5.8753 | 2.3295 | 5.0257
Low | 269 | 269 | 44.4 | 12.3333 | 0.11574 | 1.5 | 176.5046 | 34.6302 | 65.4878 | 276.6227 | 32.0165 | 0.032017 | 0 | 2.7233 | 0.032017 | 5.9073 | 2.3295 | 5.0531
Low | 270 | 270 | 45.9 | 12.75 | 0.061728 | 0.8 | 94.1358 | 18.4694 | 69.9874 | 182.5927 | 11.2712 | 0.011271 | 0 | 2.7233 | 0.011271 | 5.9186 | 2.3295 | 5.0628
Low | 271 | 271 | 46 | 12.7778 | -0.011574 | -0.15 | -17.6505 | 3.463 | 70.2927 | 56.1053 | -0.64937 | -0.00064937 | 0.00064937 | 2.724 | 0 | 5.9186 | 2.3301 | 5.0628
Low | 272 | 272 | 45.6 | 12.6667 | -0.027006 | -0.35 | -41.1844 | 8.0804 | 69.0755 | 35.9715 | -0.97145 | -0.00097145 | 0.00097145 | 2.725 | 0 | 5.9186 | 2.3309 | 5.0628
Low | 273 | 273 | 45.3 | 12.5833 | -0.073302 | -0.95 | -111.7863 | 21.9325 | 68.1696 | -21.6842 | 1.5895 | 0.0015895 | 0.0015895 | 2.7265 | 0 | 5.9186 | 2.3323 | 5.0628
Low | 274 | 274 | 43.7 | 12.1389 | -0.17361 | -2.25 | -264.7569 | 51.9453 | 63.4392 | -149.3725 | 25.9327 | 0.025933 | 0.025933 | 2.7525 | 0 | 5.9186 | 2.3545 | 5.0628
Low | 275 | 275 | 40.8 | 11.3333 | -0.21991 | -2.85 | -335.3588 | 65.7974 | 55.2987 | -214.2627 | 47.118 | 0.047118 | 0.047118 | 2.7996 | 0 | 5.9186 | 2.3948 | 5.0628
Low | 276 | 276 | 38 | 10.5556 | -0.24691 | -3.2 | -376.5432 | 73.8778 | 47.9691 | -254.6963 | 62.888 | 0.062888 | 0.062888 | 2.8625 | 0 | 5.9186 | 2.4486 | 5.0628
Low | 277 | 277 | 34.4 | 9.5556 | -0.27392 | -3.55 | -417.7276 | 81.9582 | 39.3108 | -296.4587 | 81.2059 | 0.081206 | 0.081206 | 2.9437 | 0 | 5.9186 | 2.518 | 5.0628
Low | 278 | 278 | 30.9 | 8.5833 | -0.34336 | -4.45 | -523.6304 | 102.7363 | 31.7184 | -389.1757 | 133.629 | 0.13363 | 0.13363 | 3.0773 | 0 | 5.9186 | 2.6323 | 5.0628
Low | 279 | 279 | 25.5 | 7.0833 | -0.36651 | -4.75 | -558.9313 | 109.6623 | 21.6011 | -427.6679 | 156.7456 | 0.15675 | 0.15675 | 3.2341 | 0 | 5.9186 | 2.7664 | 5.0628
Low | 280 | 280 | 21.4 | 5.9444 | -0.20448 | -2.65 | -311.8248 | 61.18 | 15.2133 | -235.4316 | 48.1399 | 0.04814 | 0.04814 | 3.2822 | 0 | 5.9186 | 2.8076 | 5.0628
Low | 281 | 281 | 20.2 | 5.6111 | 0.05787 | 0.75 | 88.2523 | 17.3151 | 13.5549 | 119.1224 | 6.8937 | 0.0068937 | 0 | 3.2822 | 0.0068937 | 5.9255 | 2.8076 | 5.0687
Low | 282 | 282 | 22.9 | 6.3611 | 0.24691 | 3.2 | 376.5432 | 73.8778 | 17.4207 | 467.8417 | 115.5165 | 0.11552 | 0 | 3.2822 | 0.11552 | 6.041 | 2.8076 | 5.1675
Low | 283 | 283 | 26.6 | 7.3889 | 0.28164 | 3.65 | 429.4946 | 84.2668 | 23.5049 | 537.2663 | 151.3134 | 0.15131 | 0 | 3.2822 | 0.15131 | 6.1923 | 2.8076 | 5.2969
Low | 284 | 284 | 30.2 | 8.3889 | 0.28935 | 3.75 | 441.2616 | 86.5755 | 30.2976 | 558.1347 | 161.4973 | 0.1615 | 0 | 3.2822 | 0.1615 | 6.3538 | 2.8076 | 5.435
Low | 285 | 285 | 34.1 | 9.4722 | 0.27778 | 3.6 | 423.6111 | 83.1125 | 38.6281 | 545.3517 | 151.4866 | 0.15149 | 0 | 3.2822 | 0.15149 | 6.5053 | 2.8076 | 5.5646
Low | 286 | 286 | 37.4 | 10.3889 | 0.25463 | 3.3 | 388.3102 | 76.1865 | 46.4663 | 510.9629 | 130.1063 | 0.13011 | 0 | 3.2822 | 0.13011 | 6.6354 | 2.8076 | 5.6759
Low | 287 | 287 | 40.7 | 11.3056 | 0.25463 | 3.3 | 388.3102 | 76.1865 | 55.028 | 519.5246 | 132.2864 | 0.13229 | 0 | 3.2822 | 0.13229 | 6.7677 | 2.8076 | 5.7891
Low | 288 | 288 | 44 | 12.2222 | 0.25463 | 3.3 | 388.3102 | 76.1865 | 64.3132 | 528.8098 | 134.6506 | 0.13465 | 0 | 3.2822 | 0.13465 | 6.9023 | 2.8076 | 5.9043
Low | 289 | 289 | 47.3 | 13.1389 | 0.20062 | 2.6 | 305.9414 | 60.0257 | 74.3219 | 440.289 | 88.3296 | 0.08833 | 0 | 3.2822 | 0.08833 | 6.9907 | 2.8076 | 5.9798
Low | 290 | 290 | 49.2 | 13.6667 | 0.096451 | 1.25 | 147.0872 | 28.8585 | 80.4127 | 256.3584 | 24.7259 | 0.024726 | 0 | 3.2822 | 0.024726 | 7.0154 | 2.8076 | 6.001
Low | 291 | 291 | 49.8 | 13.8333 | 0 | 0 | 0 | 0 | 82.386 | 82.386 | 0 | 0 | 0 | 3.2822 | 0 | 7.0154 | 2.8076 | 6.001
Low | 292 | 292 | 49.2 | 13.6667 | -0.065586 | -0.85 | -100.0193 | 19.6238 | 80.4127 | 0.017231 | -0.0011301 | -1.1301e-06 | 1.1301e-06 | 3.2822 | 0 | 7.0154 | 2.8076 | 6.001
Low | 293 | 293 | 48.1 | 13.3611 | -0.073302 | -0.95 | -111.7863 | 21.9325 | 76.8572 | -12.9966 | 0.95268 | 0.00095268 | 0.00095268 | 3.2832 | 0 | 7.0154 | 2.8084 | 6.001
Low | 294 | 294 | 47.3 | 13.1389 | -0.050154 | -0.65 | -76.4853 | 15.0064 | 74.3219 | 12.843 | -0.64413 | -0.00064413 | 0.00064413 | 3.2838 | 0 | 7.0154 | 2.809 | 6.001
Low | 295 | 295 | 46.8 | 13 | -0.023148 | -0.3 | -35.3009 | 6.926 | 72.7589 | 44.3841 | -1.0274 | -0.0010274 | 0.0010274 | 3.2848 | 0 | 7.0154 | 2.8098 | 6.001
Low | 296 | 296 | 46.7 | 12.9722 | 0 | 0 | 0 | 0 | 72.4483 | 72.4483 | 0 | 0 | 0 | 3.2848 | 0 | 7.0154 | 2.8098 | 6.001
Low | 297 | 297 | 46.8 | 13 | 0.015432 | 0.2 | 23.534 | 4.6174 | 72.7589 | 100.9102 | 1.5573 | 0.0015573 | 0 | 3.2848 | 0.0015573 | 7.0169 | 2.8098 | 6.0023
Low | 298 | 298 | 47.1 | 13.0833 | 0.01929 | 0.25 | 29.4174 | 5.7717 | 73.6947 | 108.8839 | 2.1004 | 0.0021004 | 0 | 3.2848 | 0.0021004 | 7.019 | 2.8098 | 6.0041
Low | 299 | 299 | 47.3 | 13.1389 | 0.007716 | 0.1 | 11.767 | 2.3087 | 74.3219 | 88.3976 | 0.68208 | 0.00068208 | 0 | 3.2848 | 0.00068208 | 7.0197 | 2.8098 | 6.0047
Low | 300 | 300 | 47.3 | 13.1389 | -0.007716 | -0.1 | -11.767 | 2.3087 | 74.3219 | 64.8636 | -0.50049 | -0.00050049 | 0.00050049 | 3.2853 | 0 | 7.0197 | 2.8103 | 6.0047
Low | 301 | 301 | 47.1 | 13.0833 | -0.027006 | -0.35 | -41.1844 | 8.0804 | 73.6947 | 40.5907 | -1.0962 | -0.0010962 | 0.0010962 | 3.2864 | 0 | 7.0197 | 2.8112 | 6.0047
Low | 302 | 302 | 46.6 | 12.9444 | -0.050154 | -0.65 | -76.4853 | 15.0064 | 72.1384 | 10.6595 | -0.53462 | -0.00053462 | 0.00053462 | 3.287 | 0 | 7.0197 | 2.8117 | 6.0047
Low | 303 | 303 | 45.8 | 12.7222 | -0.069444 | -0.9 | -105.9028 | 20.7781 | 69.6828 | -15.4419 | 1.0724 | 0.0010724 | 0.0010724 | 3.288 | 0 | 7.0197 | 2.8126 | 6.0047
Low | 304 | 304 | 44.8 | 12.4444 | -0.096451 | -1.25 | -147.0872 | 28.8585 | 66.6731 | -51.5556 | 4.9726 | 0.0049726 | 0.0049726 | 3.293 | 0 | 7.0197 | 2.8168 | 6.0047
Low | 305 | 305 | 43.3 | 12.0278 | -0.11574 | -1.5 | -176.5046 | 34.6302 | 62.2831 | -79.5913 | 9.212 | 0.009212 | 0.009212 | 3.3022 | 0 | 7.0197 | 2.8247 | 6.0047
Low | 306 | 306 | 41.8 | 11.6111 | -0.096451 | -1.25 | -147.0872 | 28.8585 | 58.0426 | -60.186 | 5.805 | 0.005805 | 0.005805 | 3.308 | 0 | 7.0197 | 2.8297 | 6.0047
Low | 307 | 307 | 40.8 | 11.3333 | -0.05787 | -0.75 | -88.2523 | 17.3151 | 55.2987 | -15.6385 | 0.90501 | 0.00090501 | 0.00090501 | 3.3089 | 0 | 7.0197 | 2.8305 | 6.0047
Low | 308 | 308 | 40.3 | 11.1944 | -0.027006 | -0.35 | -41.1844 | 8.0804 | 53.9516 | 20.8476 | -0.56301 | -0.00056301 | 0.00056301 | 3.3095 | 0 | 7.0197 | 2.8309 | 6.0047
Low | 309 | 309 | 40.1 | 11.1389 | -0.023148 | -0.3 | -35.3009 | 6.926 | 53.4175 | 25.0426 | -0.57969 | -0.00057969 | 0.00057969 | 3.3101 | 0 | 7.0197 | 2.8314 | 6.0047
Low | 310 | 310 | 39.7 | 11.0278 | -0.034722 | -0.45 | -52.9514 | 10.3891 | 52.3571 | 9.7948 | -0.3401 | -0.0003401 | 0.0003401 | 3.3104 | 0 | 7.0197 | 2.8317 | 6.0047
Low | 311 | 311 | 39.2 | 10.8889 | -0.046296 | -0.6 | -70.6019 | 13.8521 | 51.0466 | -5.7032 | 0.26404 | 0.00026404 | 0.00026404 | 3.3107 | 0 | 7.0197 | 2.832 | 6.0047
Low | 312 | 312 | 38.5 | 10.6944 | -0.069444 | -0.9 | -105.9028 | 20.7781 | 49.2398 | -35.8849 | 2.492 | 0.002492 | 0.002492 | 3.3132 | 0 | 7.0197 | 2.8341 | 6.0047
Low | 313 | 313 | 37.4 | 10.3889 | -0.096451 | -1.25 | -147.0872 | 28.8585 | 46.4663 | -71.7624 | 6.9215 | 0.0069215 | 0.0069215 | 3.3201 | 0 | 7.0197 | 2.84 | 6.0047
Low | 314 | 314 | 36 | 10 | -0.11574 | -1.5 | -176.5046 | 34.6302 | 43.0526 | -98.8218 | 11.4377 | 0.011438 | 0.011438 | 3.3315 | 0 | 7.0197 | 2.8498 | 6.0047
Low | 315 | 315 | 34.4 | 9.5556 | -0.11574 | -1.5 | -176.5046 | 34.6302 | 39.3108 | -102.5637 | 11.8708 | 0.011871 | 0.011871 | 3.3434 | 0 | 7.0197 | 2.8599 | 6.0047
Low | 316 | 316 | 33 | 9.1667 | -0.10417 | -1.35 | -158.8542 | 31.1672 | 36.1762 | -91.5108 | 9.5324 | 0.0095324 | 0.0095324 | 3.3529 | 0 | 7.0197 | 2.8681 | 6.0047
Low | 317 | 317 | 31.7 | 8.8056 | -0.11574 | -1.5 | -176.5046 | 34.6302 | 33.3821 | -108.4924 | 12.557 | 0.012557 | 0.012557 | 3.3655 | 0 | 7.0197 | 2.8788 | 6.0047
Low | 318 | 318 | 30 | 8.3333 | -0.14275 | -1.85 | -217.689 | 42.7106 | 29.8977 | -145.0808 | 20.7098 | 0.02071 | 0.02071 | 3.3862 | 0 | 7.0197 | 2.8966 | 6.0047
Low | 319 | 319 | 28 | 7.7778 | -0.15046 | -1.95 | -229.456 | 45.0193 | 26.0442 | -158.3926 | 23.8322 | 0.023832 | 0.023832 | 3.41 | 0 | 7.0197 | 2.9169 | 6.0047
Low | 320 | 320 | 26.1 | 7.25 | -0.092593 | -1.2 | -141.2037 | 27.7042 | 22.6295 | -90.87 | 8.4139 | 0.0084139 | 0.0084139 | 3.4184 | 0 | 7.0197 | 2.9241 | 6.0047
Low | 321 | 321 | 25.6 | 7.1111 | -0.046296 | -0.6 | -70.6019 | 13.8521 | 21.7708 | -34.979 | 1.6194 | 0.0016194 | 0.0016194 | 3.4201 | 0 | 7.0197 | 2.9255 | 6.0047
Low | 322 | 322 | 24.9 | 6.9167 | -0.027006 | -0.35 | -41.1844 | 8.0804 | 20.5965 | -12.5075 | 0.33778 | 0.00033778 | 0.00033778 | 3.4204 | 0 | 7.0197 | 2.9258 | 6.0047
Low | 323 | 323 | 24.9 | 6.9167 | -0.023148 | -0.3 | -35.3009 | 6.926 | 20.5965 | -7.7784 | 0.18006 | 0.00018006 | 0.00018006 | 3.4206 | 0 | 7.0197 | 2.926 | 6.0047
Low | 324 | 324 | 24.3 | 6.75 | -0.03858 | -0.5 | -58.8349 | 11.5434 | 19.6159 | -27.6756 | 1.0677 | 0.0010677 | 0.0010677 | 3.4216 | 0 | 7.0197 | 2.9269 | 6.0047
Low | 325 | 325 | 23.9 | 6.6389 | -0.015432 | -0.2 | -23.534 | 4.6174 | 18.9754 | 0.058789 | -0.00090723 | -9.0723e-07 | 9.0723e-07 | 3.4216 | 0 | 7.0197 | 2.9269 | 6.0047
Low | 326 | 326 | 23.9 | 6.6389 | -0.011574 | -0.15 | -17.6505 | 3.463 | 18.9754 | 4.7879 | -0.055416 | -5.5416e-05 | 5.5416e-05 | 3.4217 | 0 | 7.0197 | 2.9269 | 6.0047
Low | 327 | 327 | 23.6 | 6.5556 | -0.023148 | -0.3 | -35.3009 | 6.926 | 18.502 | -9.8729 | 0.22854 | 0.00022854 | 0.00022854 | 3.4219 | 0 | 7.0197 | 2.9271 | 6.0047
Low | 328 | 328 | 23.3 | 6.4722 | -0.1196 | -1.55 | -182.3881 | 35.7845 | 18.0346 | -128.569 | 15.3767 | 0.015377 | 0.015377 | 3.4373 | 0 | 7.0197 | 2.9403 | 6.0047
Low | 329 | 329 | 20.5 | 5.6944 | -0.22377 | -2.9 | -341.2423 | 66.9517 | 13.9605 | -260.33 | 58.2529 | 0.058253 | 0.058253 | 3.4956 | 0 | 7.0197 | 2.9901 | 6.0047
Low | 330 | 330 | 17.5 | 4.8611 | -0.13889 | -1.8 | -211.8056 | 41.5563 | 10.1735 | -160.0758 | 22.2327 | 0.022233 | 0.022233 | 3.5178 | 0 | 7.0197 | 3.0091 | 6.0047
Low | 331 | 331 | 16.9 | 4.6944 | -0.030864 | -0.4 | -47.0679 | 9.2347 | 9.4879 | -28.3453 | 0.87486 | 0.00087486 | 0.00087486 | 3.5187 | 0 | 7.0197 | 3.0099 | 6.0047
Low | 332 | 332 | 16.7 | 4.6389 | -0.03858 | -0.5 | -58.8349 | 11.5434 | 9.2646 | -38.0269 | 1.4671 | 0.0014671 | 0.0014671 | 3.5201 | 0 | 7.0197 | 3.0111 | 6.0047
Low | 333 | 333 | 15.9 | 4.4167 | -0.042438 | -0.55 | -64.7184 | 12.6977 | 8.3983 | -43.6224 | 1.8513 | 0.0018513 | 0.0018513 | 3.522 | 0 | 7.0197 | 3.0127 | 6.0047
Low | 334 | 334 | 15.6 | 4.3333 | -0.034722 | -0.45 | -52.9514 | 10.3891 | 8.0843 | -34.478 | 1.1972 | 0.0011972 | 0.0011972 | 3.5232 | 0 | 7.0197 | 3.0137 | 6.0047
Low | 335 | 335 | 15 | 4.1667 | -0.042438 | -0.55 | -64.7184 | 12.6977 | 7.4744 | -44.5462 | 1.8905 | 0.0018905 | 0.0018905 | 3.5251 | 0 | 7.0197 | 3.0153 | 6.0047
Low | 336 | 336 | 14.5 | 4.0278 | -0.027006 | -0.35 | -41.1844 | 8.0804 | 6.9844 | -26.1196 | 0.70539 | 0.00070539 | 0.00070539 | 3.5258 | 0 | 7.0197 | 3.016 | 6.0047
Low | 337 | 337 | 14.3 | 3.9722 | 0 | 0 | 0 | 0 | 6.7931 | 6.7931 | 0 | 0 | 0 | 3.5258 | 0 | 7.0197 | 3.016 | 6.0047
Low | 338 | 338 | 14.5 | 4.0278 | 0.042438 | 0.55 | 64.7184 | 12.6977 | 6.9844 | 84.4005 | 3.5818 | 0.0035818 | 0 | 3.5258 | 0.0035818 | 7.0233 | 3.016 | 6.0077
Low | 339 | 339 | 15.4 | 4.2778 | 0.12731 | 1.65 | 194.1551 | 38.0932 | 7.8784 | 240.1267 | 30.5717 | 0.030572 | 0 | 3.5258 | 0.030572 | 7.0539 | 3.016 | 6.0339
Low | 340 | 340 | 17.8 | 4.9444 | 0.21991 | 2.85 | 335.3588 | 65.7974 | 10.5253 | 411.6815 | 90.5318 | 0.090532 | 0 | 3.5258 | 0.090532 | 7.1444 | 3.016 | 6.1113
Low | 341 | 341 | 21.1 | 5.8611 | 0.24306 | 3.15 | 370.6597 | 72.7234 | 14.7897 | 458.1729 | 111.3615 | 0.11136 | 0 | 3.5258 | 0.11136 | 7.2558 | 3.016 | 6.2066
Low | 342 | 342 | 24.1 | 6.6944 | 0.15046 | 1.95 | 229.456 | 45.0193 | 19.2943 | 293.7696 | 44.2014 | 0.044201 | 0 | 3.5258 | 0.044201 | 7.3 | 3.016 | 6.2444
Low | 343 | 343 | 25 | 6.9444 | 0.046296 | 0.6 | 70.6019 | 13.8521 | 20.7623 | 105.2162 | 4.8711 | 0.0048711 | 0 | 3.5258 | 0.0048711 | 7.3049 | 3.016 | 6.2486
Low | 344 | 344 | 25.3 | 7.0278 | 0.01929 | 0.25 | 29.4174 | 5.7717 | 21.2635 | 56.4527 | 1.089 | 0.001089 | 0 | 3.5258 | 0.001089 | 7.3059 | 3.016 | 6.2495
Low | 345 | 345 | 25.5 | 7.0833 | 0.042438 | 0.55 | 64.7184 | 12.6977 | 21.6011 | 99.0172 | 4.2021 | 0.0042021 | 0 | 3.5258 | 0.0042021 | 7.3101 | 3.016 | 6.2531
Low | 346 | 346 | 26.4 | 7.3333 | 0.042438 | 0.55 | 64.7184 | 12.6977 | 23.1527 | 100.5689 | 4.268 | 0.004268 | 0 | 3.5258 | 0.004268 | 7.3144 | 3.016 | 6.2567
Low | 347 | 347 | 26.6 | 7.3889 | 0.027006 | 0.35 | 41.1844 | 8.0804 | 23.5049 | 72.7697 | 1.9652 | 0.0019652 | 0 | 3.5258 | 0.0019652 | 7.3164 | 3.016 | 6.2584
Low | 348 | 348 | 27.1 | 7.5278 | 0.042438 | 0.55 | 64.7184 | 12.6977 | 24.3968 | 101.8129 | 4.3208 | 0.0043208 | 0 | 3.5258 | 0.0043208 | 7.3207 | 3.016 | 6.2621
Low | 349 | 349 | 27.7 | 7.6944 | 0.03858 | 0.5 | 58.8349 | 11.5434 | 25.4891 | 95.8674 | 3.6986 | 0.0036986 | 0 | 3.5258 | 0.0036986 | 7.3244 | 3.016 | 6.2653
Low | 350 | 350 | 28.1 | 7.8056 | 0.01929 | 0.25 | 29.4174 | 5.7717 | 26.2305 | 61.4197 | 1.1848 | 0.0011848 | 0 | 3.5258 | 0.0011848 | 7.3256 | 3.016 | 6.2663
Low | 351 | 351 | 28.2 | 7.8333 | 0 | 0 | 0 | 0 | 26.4176 | 26.4176 | 0 | 0 | 0 | 3.5258 | 0 | 7.3256 | 3.016 | 6.2663
Low | 352 | 352 | 28.1 | 7.8056 | -0.007716 | -0.1 | -11.767 | 2.3087 | 26.2305 | 16.7722 | -0.12942 | -0.00012942 | 0.00012942 | 3.5259 | 0 | 7.3256 | 3.0161 | 6.2663
Low | 353 | 353 | 28 | 7.7778 | -0.007716 | -0.1 | -11.767 | 2.3087 | 26.0442 | 16.5859 | -0.12798 | -0.00012798 | 0.00012798 | 3.526 | 0 | 7.3256 | 3.0162 | 6.2663
Low | 354 | 354 | 27.9 | 7.75 | -0.003858 | -0.05 | -5.8835 | 1.1543 | 25.8585 | 21.1293 | -0.081517 | -8.1517e-05 | 8.1517e-05 | 3.5261 | 0 | 7.3256 | 3.0162 | 6.2663
Low | 355 | 355 | 27.9 | 7.75 | 0.007716 | 0.1 | 11.767 | 2.3087 | 25.8585 | 39.9341 | 0.30813 | 0.00030813 | 0 | 3.5261 | 0.00030813 | 7.3259 | 3.0162 | 6.2666
Low | 356 | 356 | 28.1 | 7.8056 | 0.011574 | 0.15 | 17.6505 | 3.463 | 26.2305 | 47.344 | 0.54796 | 0.00054796 | 0 | 3.5261 | 0.00054796 | 7.3264 | 3.0162 | 6.267
Low | 357 | 357 | 28.2 | 7.8333 | -0.003858 | -0.05 | -5.8835 | 1.1543 | 26.4176 | 21.6884 | -0.083674 | -8.3674e-05 | 8.3674e-05 | 3.5262 | 0 | 7.3264 | 3.0163 | 6.267
Low | 358 | 358 | 28 | 7.7778 | -0.050154 | -0.65 | -76.4853 | 15.0064 | 26.0442 | -35.4347 | 1.7772 | 0.0017772 | 0.0017772 | 3.528 | 0 | 7.3264 | 3.0178 | 6.267
Low | 359 | 359 | 26.9 | 7.4722 | -0.11574 | -1.5 | -176.5046 | 34.6302 | 24.038 | -117.8364 | 13.6385 | 0.013638 | 0.013638 | 3.5416 | 0 | 7.3264 | 3.0295 | 6.267
Low | 360 | 360 | 25 | 6.9444 | -0.14275 | -1.85 | -217.689 | 42.7106 | 20.7623 | -154.2162 | 22.0139 | 0.022014 | 0.022014 | 3.5636 | 0 | 7.3264 | 3.0483 | 6.267
Low | 361 | 361 | 23.2 | 6.4444 | -0.1196 | -1.55 | -182.3881 | 35.7845 | 17.8801 | -128.7234 | 15.3952 | 0.015395 | 0.015395 | 3.579 | 0 | 7.3264 | 3.0615 | 6.267
Low | 362 | 362 | 21.9 | 6.0833 | -0.081019 | -1.05 | -123.5532 | 24.2411 | 15.9325 | -83.3796 | 6.7553 | 0.0067553 | 0.0067553 | 3.5858 | 0 | 7.3264 | 3.0673 | 6.267
Low | 363 | 363 | 21.1 | 5.8611 | -0.046296 | -0.6 | -70.6019 | 13.8521 | 14.7897 | -41.9601 | 1.9426 | 0.0019426 | 0.0019426 | 3.5877 | 0 | 7.3264 | 3.0689 | 6.267
Low | 364 | 364 | 20.7 | 5.75 | -0.015432 | -0.2 | -23.534 | 4.6174 | 14.2343 | -4.6823 | 0.072258 | 7.2258e-05 | 7.2258e-05 | 3.5878 | 0 | 7.3264 | 3.069 | 6.267
Low | 365 | 365 | 20.7 | 5.75 | 0.003858 | 0.05 | 5.8835 | 1.1543 | 14.2343 | 21.2721 | 0.082068 | 8.2068e-05 | 0 | 3.5878 | 8.2068e-05 | 7.3265 | 3.069 | 6.2671
Low | 366 | 366 | 20.8 | 5.7778 | 0.01929 | 0.25 | 29.4174 | 5.7717 | 14.3721 | 49.5613 | 0.95604 | 0.00095604 | 0 | 3.5878 | 0.00095604 | 7.3275 | 3.069 | 6.2679
Low | 367 | 367 | 21.2 | 5.8889 | 0.050154 | 0.65 | 76.4853 | 15.0064 | 14.9302 | 106.422 | 5.3375 | 0.0053375 | 0 | 3.5878 | 0.0053375 | 7.3328 | 3.069 | 6.2725
Low | 368 | 368 | 22.1 | 6.1389 | 0.088735 | 1.15 | 135.3202 | 26.5498 | 16.2248 | 178.0948 | 15.8032 | 0.015803 | 0 | 3.5878 | 0.015803 | 7.3486 | 3.069 | 6.286
Low | 369 | 369 | 23.5 | 6.5278 | 0.084877 | 1.1 | 129.4367 | 25.3955 | 18.3455 | 173.1777 | 14.6987 | 0.014699 | 0 | 3.5878 | 0.014699 | 7.3633 | 3.069 | 6.2986
Low | 370 | 370 | 24.3 | 6.75 | 0.03858 | 0.5 | 58.8349 | 11.5434 | 19.6159 | 89.9941 | 3.472 | 0.003472 | 0 | 3.5878 | 0.003472 | 7.3668 | 3.069 | 6.3015
Low | 371 | 371 | 24.5 | 6.8056 | -0.01929 | -0.25 | -29.4174 | 5.7717 | 19.9401 | -3.7057 | 0.071483 | 7.1483e-05 | 7.1483e-05 | 3.5879 | 0 | 7.3668 | 3.0691 | 6.3015
Low | 372 | 372 | 23.8 | 6.6111 | -0.12346 | -1.6 | -188.2716 | 36.9389 | 18.8169 | -132.5158 | 16.36 | 0.01636 | 0.01636 | 3.6042 | 0 | 7.3668 | 3.0831 | 6.3015
Low | 373 | 373 | 21.3 | 5.9167 | -0.23534 | -3.05 | -358.8927 | 70.4148 | 15.0714 | -273.4066 | 64.3434 | 0.064343 | 0.064343 | 3.6686 | 0 | 7.3668 | 3.1381 | 6.3015
Low | 374 | 374 | 17.7 | 4.9167 | -0.2662 | -3.45 | -405.9606 | 79.6495 | 10.4074 | -315.9038 | 84.0948 | 0.084095 | 0.084095 | 3.7527 | 0 | 7.3668 | 3.21 | 6.3015
Low | 375 | 375 | 14.4 | 4 | -0.22377 | -2.9 | -341.2423 | 66.9517 | 6.8884 | -267.4021 | 59.8354 | 0.059835 | 0.059835 | 3.8125 | 0 | 7.3668 | 3.2612 | 6.3015
Low | 376 | 376 | 11.9 | 3.3056 | -0.16204 | -2.1 | -247.1065 | 48.4823 | 4.7042 | -193.92 | 31.4222 | 0.031422 | 0.031422 | 3.8439 | 0 | 7.3668 | 3.2881 | 6.3015
Low | 377 | 377 | 10.2 | 2.8333 | -0.11574 | -1.5 | -176.5046 | 34.6302 | 3.4562 | -138.4183 | 16.0206 | 0.016021 | 0.016021 | 3.8599 | 0 | 7.3668 | 3.3018 | 6.3015
Low | 378 | 378 | 8.9 | 2.4722 | -0.084877 | -1.1 | -129.4367 | 25.3955 | 2.6313 | -101.4099 | 8.6073 | 0.0086073 | 0.0086073 | 3.8686 | 0 | 7.3668 | 3.3092 | 6.3015
Low | 379 | 379 | 8 | 2.2222 | -0.065586 | -0.85 | -100.0193 | 19.6238 | 2.1261 | -78.2694 | 5.1334 | 0.0051334 | 0.0051334 | 3.8737 | 0 | 7.3668 | 3.3136 | 6.3015
Low | 380 | 380 | 7.2 | 2 | -0.073302 | -0.95 | -111.7863 | 21.9325 | 1.7221 | -88.1317 | 6.4603 | 0.0064603 | 0.0064603 | 3.8801 | 0 | 7.3668 | 3.3191 | 6.3015
Low | 381 | 381 | 6.1 | 1.6944 | -0.088735 | -1.15 | -135.3202 | 26.5498 | 1.2361 | -107.5343 | 9.542 | 0.009542 | 0.009542 | 3.8897 | 0 | 7.3668 | 3.3272 | 6.3015
Low | 382 | 382 | 4.9 | 1.3611 | -0.092593 | -1.2 | -141.2037 | 27.7042 | 0.7976 | -112.7019 | 10.4354 | 0.010435 | 0.010435 | 3.9001 | 0 | 7.3668 | 3.3362 | 6.3015
Low | 383 | 383 | 3.7 | 1.0278 | -0.10031 | -1.3 | -152.9707 | 30.0128 | 0.45478 | -122.5031 | 12.2881 | 0.012288 | 0.012288 | 3.9124 | 0 | 7.3668 | 3.3467 | 6.3015
Low | 384 | 384 | 2.3 | 0.63889 | -0.10802 | -1.4 | -164.7377 | 32.3215 | 0.17573 | -132.2404 | 14.2852 | 0.014285 | 0.014285 | 3.9267 | 0 | 7.3668 | 3.3589 | 6.3015
Low | 385 | 385 | 0.9 | 0.25 | -0.088735 | -1.15 | -135.3202 | 26.5498 | 0.026908 | -108.7435 | 9.6493 | 0.0096493 | 0.0096493 | 3.9363 | 0 | 7.3668 | 3.3672 | 6.3015
Low | 386 | 386 | 0 | 0 | -0.034722 | -0.45 | -52.9514 | 10.3891 | 0 | -42.5623 | 1.4779 | 0.0014779 | 0.0014779 | 3.9378 | 0 | 7.3668 | 3.3684 | 6.3015
Low | 387 | 387 | 0 | 0 | 0 | 0 | 0 | 0 | 0 | 0 | 0 | 0 | 0 | 3.9378 | 0 | 7.3668 | 3.3684 | 6.3015
Low | 388 | 388 | 0 | 0 | 0 | 0 | 0 | 0 | 0 | 0 | 0 | 0 | 0 | 3.9378 | 0 | 7.3668 | 3.3684 | 6.3015
Low | 389 | 389 | 0 | 0 | 0 | 0 | 0 | 0 | 0 | 0 | 0 | 0 | 0 | 3.9378 | 0 | 7.3668 | 3.3684 | 6.3015
Low | 390 | 390 | 0 | 0 | 0 | 0 | 0 | 0 | 0 | 0 | 0 | 0 | 0 | 3.9378 | 0 | 7.3668 | 3.3684 | 6.3015
Low | 391 | 391 | 0 | 0 | 0.01929 | 0.25 | 29.4174 | 5.7717 | 0 | 35.1891 | 0.6788 | 0.0006788 | 0 | 3.9378 | 0.0006788 | 7.3675 | 3.3684 | 6.3021
Low | 392 | 392 | 0.5 | 0.13889 | 0.081019 | 1.05 | 123.5532 | 24.2411 | 0.0083049 | 147.8027 | 11.9748 | 0.011975 | 0 | 3.9378 | 0.011975 | 7.3794 | 3.3684 | 6.3124
Low | 393 | 393 | 2.1 | 0.58333 | 0.1659 | 2.15 | 252.99 | 49.6366 | 0.1465 | 302.7731 | 50.2286 | 0.050229 | 0 | 3.9378 | 0.050229 | 7.4297 | 3.3684 | 6.3553
Low | 394 | 394 | 4.8 | 1.3333 | 0.2392 | 3.1 | 364.7762 | 71.5691 | 0.76538 | 437.1107 | 104.5558 | 0.10456 | 0 | 3.9378 | 0.10456 | 7.5342 | 3.3684 | 6.4448
Low | 395 | 395 | 8.3 | 2.3056 | 0.28935 | 3.75 | 441.2616 | 86.5755 | 2.2885 | 530.1256 | 153.3928 | 0.15339 | 0 | 3.9378 | 0.15339 | 7.6876 | 3.3684 | 6.576
Low | 396 | 396 | 12.3 | 3.4167 | 0.32022 | 4.15 | 488.3295 | 95.8102 | 5.0258 | 589.1655 | 188.6603 | 0.18866 | 0 | 3.9378 | 0.18866 | 7.8763 | 3.3684 | 6.7374
Low | 397 | 397 | 16.6 | 4.6111 | 0.33179 | 4.3 | 505.9799 | 99.2733 | 9.154 | 614.4072 | 203.8542 | 0.20385 | 0 | 3.9378 | 0.20385 | 8.0801 | 3.3684 | 6.9117
Low | 398 | 398 | 20.9 | 5.8056 | 0.29321 | 3.8 | 447.1451 | 87.7299 | 14.5107 | 549.3856 | 161.0853 | 0.16109 | 0 | 3.9378 | 0.16109 | 8.2412 | 3.3684 | 7.0495
Low | 399 | 399 | 24.2 | 6.7222 | 0.18133 | 2.35 | 276.5239 | 54.254 | 19.4547 | 350.2326 | 63.5067 | 0.063507 | 0 | 3.9378 | 0.063507 | 8.3047 | 3.3684 | 7.1039
Low | 400 | 400 | 25.6 | 7.1111 | 0.054012 | 0.7 | 82.3688 | 16.1608 | 21.7708 | 120.3004 | 6.4977 | 0.0064977 | 0 | 3.9378 | 0.0064977 | 8.3112 | 3.3684 | 7.1094
Low | 401 | 401 | 25.6 | 7.1111 | -0.027006 | -0.35 | -41.1844 | 8.0804 | 21.7708 | -11.3332 | 0.30607 | 0.00030607 | 0.00030607 | 3.9381 | 0 | 8.3112 | 3.3687 | 7.1094
Low | 402 | 402 | 24.9 | 6.9167 | -0.088735 | -1.15 | -135.3202 | 26.5498 | 20.5965 | -88.1739 | 7.8241 | 0.0078241 | 0.0078241 | 3.946 | 0 | 8.3112 | 3.3754 | 7.1094
Low | 403 | 403 | 23.3 | 6.4722 | -0.12731 | -1.65 | -194.1551 | 38.0932 | 18.0346 | -138.0273 | 17.5729 | 0.017573 | 0.017573 | 3.9635 | 0 | 8.3112 | 3.3904 | 7.1094
Low | 404 | 404 | 21.6 | 6 | -0.1196 | -1.55 | -182.3881 | 35.7845 | 15.4989 | -131.1046 | 15.68 | 0.01568 | 0.01568 | 3.9792 | 0 | 8.3112 | 3.4038 | 7.1094
Low | 405 | 405 | 20.2 | 5.6111 | -0.11188 | -1.45 | -170.6211 | 33.4759 | 13.5549 | -123.5903 | 13.8276 | 0.013828 | 0.013828 | 3.993 | 0 | 8.3112 | 3.4156 | 7.1094
Low | 406 | 406 | 18.7 | 5.1944 | -0.12346 | -1.6 | -188.2716 | 36.9389 | 11.6166 | -139.7161 | 17.2489 | 0.017249 | 0.017249 | 4.0103 | 0 | 8.3112 | 3.4304 | 7.1094
Low | 407 | 407 | 17 | 4.7222 | -0.13117 | -1.7 | -200.0386 | 39.2476 | 9.6005 | -151.1905 | 19.8321 | 0.019832 | 0.019832 | 4.0301 | 0 | 8.3112 | 3.4474 | 7.1094
Low | 408 | 408 | 15.3 | 4.25 | -0.10802 | -1.4 | -164.7377 | 32.3215 | 7.7764 | -124.6397 | 13.4642 | 0.013464 | 0.013464 | 4.0436 | 0 | 8.3112 | 3.4589 | 7.1094
Low | 409 | 409 | 14.2 | 3.9444 | -0.054012 | -0.7 | -82.3688 | 16.1608 | 6.6984 | -59.5097 | 3.2143 | 0.0032143 | 0.0032143 | 4.0468 | 0 | 8.3112 | 3.4616 | 7.1094
Low | 410 | 410 | 13.9 | 3.8611 | -0.007716 | -0.1 | -11.767 | 2.3087 | 6.4184 | -3.0399 | 0.023456 | 2.3456e-05 | 2.3456e-05 | 4.0468 | 0 | 8.3112 | 3.4616 | 7.1094
Low | 411 | 411 | 14 | 3.8889 | 0.011574 | 0.15 | 17.6505 | 3.463 | 6.511 | 27.6245 | 0.31973 | 0.00031973 | 0 | 4.0468 | 0.00031973 | 8.3115 | 3.4616 | 7.1097
Low | 412 | 412 | 14.2 | 3.9444 | 0.01929 | 0.25 | 29.4174 | 5.7717 | 6.6984 | 41.8875 | 0.80802 | 0.00080802 | 0 | 4.0468 | 0.00080802 | 8.3123 | 3.4616 | 7.1104
Low | 413 | 413 | 14.5 | 4.0278 | 0.027006 | 0.35 | 41.1844 | 8.0804 | 6.9844 | 56.2492 | 1.5191 | 0.0015191 | 0 | 4.0468 | 0.0015191 | 8.3139 | 3.4616 | 7.1117
Low | 414 | 414 | 14.9 | 4.1389 | 0.054012 | 0.7 | 82.3688 | 16.1608 | 7.3751 | 105.9047 | 5.7202 | 0.0057202 | 0 | 4.0468 | 0.0057202 | 8.3196 | 3.4616 | 7.1166
Low | 415 | 415 | 15.9 | 4.4167 | 0.096451 | 1.25 | 147.0872 | 28.8585 | 8.3983 | 184.3439 | 17.7801 | 0.01778 | 0 | 4.0468 | 0.01778 | 8.3374 | 3.4616 | 7.1318
Low | 416 | 416 | 17.4 | 4.8333 | 0.10802 | 1.4 | 164.7377 | 32.3215 | 10.0576 | 207.1168 | 22.3737 | 0.022374 | 0 | 4.0468 | 0.022374 | 8.3597 | 3.4616 | 7.1509
Low | 417 | 417 | 18.7 | 5.1944 | 0.065586 | 0.85 | 100.0193 | 19.6238 | 11.6166 | 131.2596 | 8.6089 | 0.0086089 | 0 | 4.0468 | 0.0086089 | 8.3683 | 3.4616 | 7.1583
Low | 418 | 418 | 19.1 | 5.3056 | 0.003858 | 0.05 | 5.8835 | 1.1543 | 12.1188 | 19.1567 | 0.073907 | 7.3907e-05 | 0 | 4.0468 | 7.3907e-05 | 8.3684 | 3.4616 | 7.1583
Low | 419 | 419 | 18.8 | 5.2222 | -0.05787 | -0.75 | -88.2523 | 17.3151 | 11.7411 | -59.1961 | 3.4257 | 0.0034257 | 0.0034257 | 4.0502 | 0 | 8.3684 | 3.4646 | 7.1583
Low | 420 | 420 | 17.6 | 4.8889 | -0.084877 | -1.1 | -129.4367 | 25.3955 | 10.2901 | -93.7511 | 7.9573 | 0.0079573 | 0.0079573 | 4.0582 | 0 | 8.3684 | 3.4714 | 7.1583
Low | 421 | 421 | 16.6 | 4.6111 | -0.054012 | -0.7 | -82.3688 | 16.1608 | 9.154 | -57.0541 | 3.0816 | 0.0030816 | 0.0030816 | 4.0613 | 0 | 8.3684 | 3.474 | 7.1583
Low | 422 | 422 | 16.2 | 4.5 | -0.007716 | -0.1 | -11.767 | 2.3087 | 8.7182 | -0.74014 | 0.0057109 | 5.7109e-06 | 5.7109e-06 | 4.0613 | 0 | 8.3684 | 3.474 | 7.1583
Low | 423 | 423 | 16.4 | 4.5556 | 0.03858 | 0.5 | 58.8349 | 11.5434 | 8.9347 | 79.313 | 3.0599 | 0.0030599 | 0 | 4.0613 | 0.0030599 | 8.3715 | 3.474 | 7.161
Low | 424 | 424 | 17.2 | 4.7778 | 0.10417 | 1.35 | 158.8542 | 31.1672 | 9.8277 | 199.849 | 20.8176 | 0.020818 | 0 | 4.0613 | 0.020818 | 8.3923 | 3.474 | 7.1788
Low | 425 | 425 | 19.1 | 5.3056 | 0.20833 | 2.7 | 317.7083 | 62.3344 | 12.1188 | 392.1616 | 81.7003 | 0.0817 | 0 | 4.0613 | 0.0817 | 8.474 | 3.474 | 7.2487
Low | 426 | 426 | 22.6 | 6.2778 | 0.32022 | 4.15 | 488.3295 | 95.8102 | 16.9673 | 601.107 | 192.4841 | 0.19248 | 0 | 4.0613 | 0.19248 | 8.6665 | 3.474 | 7.4133
Low | 427 | 427 | 27.4 | 7.6111 | 0.34722 | 4.5 | 529.5139 | 103.8906 | 24.94 | 658.3445 | 228.5918 | 0.22859 | 0 | 4.0613 | 0.22859 | 8.8951 | 3.474 | 7.6088
Low | 428 | 428 | 31.6 | 8.7778 | 0.23148 | 3 | 353.0093 | 69.2604 | 33.1718 | 455.4415 | 105.4263 | 0.10543 | 0 | 4.0613 | 0.10543 | 9.0005 | 3.474 | 7.699
Low | 429 | 429 | 33.4 | 9.2778 | 0.073302 | 0.95 | 111.7863 | 21.9325 | 37.0585 | 170.7772 | 12.5184 | 0.012518 | 0 | 4.0613 | 0.012518 | 9.013 | 3.474 | 7.7097
Low | 430 | 430 | 33.5 | 9.3056 | -0.023148 | -0.3 | -35.3009 | 6.926 | 37.2807 | 8.9058 | -0.20615 | -0.00020615 | 0.00020615 | 4.0615 | 0 | 9.013 | 3.4742 | 7.7097
Low | 431 | 431 | 32.8 | 9.1111 | -0.061728 | -0.8 | -94.1358 | 18.4694 | 35.739 | -39.9274 | 2.4647 | 0.0024647 | 0.0024647 | 4.064 | 0 | 9.013 | 3.4763 | 7.7097
Low | 432 | 432 | 31.9 | 8.8611 | -0.05787 | -0.75 | -88.2523 | 17.3151 | 33.8046 | -37.1326 | 2.1489 | 0.0021489 | 0.0021489 | 4.0661 | 0 | 9.013 | 3.4781 | 7.7097
Low | 433 | 433 | 31.3 | 8.6944 | -0.030864 | -0.4 | -47.0679 | 9.2347 | 32.5449 | -5.2883 | 0.16322 | 0.00016322 | 0.00016322 | 4.0663 | 0 | 9.013 | 3.4783 | 7.7097
Low | 434 | 434 | 31.1 | 8.6389 | -0.027006 | -0.35 | -41.1844 | 8.0804 | 32.1303 | -0.97368 | 0.026296 | 2.6296e-05 | 2.6296e-05 | 4.0663 | 0 | 9.013 | 3.4783 | 7.7097
Low | 435 | 435 | 30.6 | 8.5 | -0.073302 | -0.95 | -111.7863 | 21.9325 | 31.1055 | -58.7483 | 4.3064 | 0.0043064 | 0.0043064 | 4.0706 | 0 | 9.013 | 3.482 | 7.7097
Low | 436 | 436 | 29.2 | 8.1111 | -0.15046 | -1.95 | -229.456 | 45.0193 | 28.3244 | -156.1124 | 23.4891 | 0.023489 | 0.023489 | 4.0941 | 0 | 9.013 | 3.5021 | 7.7097
Low | 437 | 437 | 26.7 | 7.4167 | -0.2392 | -3.1 | -364.7762 | 71.5691 | 23.6819 | -269.5252 | 64.4698 | 0.06447 | 0.06447 | 4.1586 | 0 | 9.013 | 3.5572 | 7.7097
Low | 438 | 438 | 23 | 6.3889 | -0.32793 | -4.25 | -500.0965 | 98.1189 | 17.5732 | -384.4043 | 126.0585 | 0.12606 | 0.12606 | 4.2846 | 0 | 9.013 | 3.6651 | 7.7097
Low | 439 | 439 | 18.2 | 5.0556 | -0.38966 | -5.05 | -594.2323 | 116.5884 | 11.0037 | -466.6402 | 181.8313 | 0.18183 | 0.18183 | 4.4665 | 0 | 9.013 | 3.8206 | 7.7097
Low | 440 | 440 | 12.9 | 3.5833 | -0.40509 | -5.25 | -617.7662 | 121.2057 | 5.5281 | -491.0324 | 198.9136 | 0.19891 | 0.19891 | 4.6654 | 0 | 9.013 | 3.9908 | 7.7097
Low | 441 | 441 | 7.7 | 2.1389 | -0.35108 | -4.55 | -535.3974 | 105.045 | 1.9696 | -428.3828 | 150.3967 | 0.1504 | 0.1504 | 4.8158 | 0 | 9.013 | 4.1194 | 7.7097
Low | 442 | 442 | 3.8 | 1.0556 | -0.24691 | -3.2 | -376.5432 | 73.8778 | 0.47969 | -302.1857 | 74.6138 | 0.074614 | 0.074614 | 4.8904 | 0 | 9.013 | 4.1832 | 7.7097
Low | 443 | 443 | 1.3 | 0.36111 | -0.13889 | -1.8 | -211.8056 | 41.5562 | 0.056141 | -170.1932 | 23.6379 | 0.023638 | 0.023638 | 4.914 | 0 | 9.013 | 4.2034 | 7.7097
Low | 444 | 444 | 0.2 | 0.055556 | -0.050154 | -0.65 | -76.4853 | 15.0064 | 0.0013288 | -61.4776 | 3.0834 | 0.0030834 | 0.0030834 | 4.9171 | 0 | 9.013 | 4.2061 | 7.7097
Low | 445 | 445 | 0 | 0 | -0.007716 | -0.1 | -11.767 | 2.3087 | 0 | -9.4583 | 0.072981 | 7.2981e-05 | 7.2981e-05 | 4.9172 | 0 | 9.013 | 4.2061 | 7.7097
Low | 446 | 446 | 0 | 0 | 0 | 0 | 0 | 0 | 0 | 0 | 0 | 0 | 0 | 4.9172 | 0 | 9.013 | 4.2061 | 7.7097
Low | 447 | 447 | 0 | 0 | 0 | 0 | 0 | 0 | 0 | 0 | 0 | 0 | 0 | 4.9172 | 0 | 9.013 | 4.2061 | 7.7097
Low | 448 | 448 | 0 | 0 | 0 | 0 | 0 | 0 | 0 | 0 | 0 | 0 | 0 | 4.9172 | 0 | 9.013 | 4.2061 | 7.7097
Low | 449 | 449 | 0 | 0 | 0 | 0 | 0 | 0 | 0 | 0 | 0 | 0 | 0 | 4.9172 | 0 | 9.013 | 4.2061 | 7.7097
Low | 450 | 450 | 0 | 0 | 0 | 0 | 0 | 0 | 0 | 0 | 0 | 0 | 0 | 4.9172 | 0 | 9.013 | 4.2061 | 7.7097
Low | 451 | 451 | 0 | 0 | 0 | 0 | 0 | 0 | 0 | 0 | 0 | 0 | 0 | 4.9172 | 0 | 9.013 | 4.2061 | 7.7097
Low | 452 | 452 | 0 | 0 | 0 | 0 | 0 | 0 | 0 | 0 | 0 | 0 | 0 | 4.9172 | 0 | 9.013 | 4.2061 | 7.7097
Low | 453 | 453 | 0 | 0 | 0 | 0 | 0 | 0 | 0 | 0 | 0 | 0 | 0 | 4.9172 | 0 | 9.013 | 4.2061 | 7.7097
Low | 454 | 454 | 0 | 0 | 0 | 0 | 0 | 0 | 0 | 0 | 0 | 0 | 0 | 4.9172 | 0 | 9.013 | 4.2061 | 7.7097
Low | 455 | 455 | 0 | 0 | 0 | 0 | 0 | 0 | 0 | 0 | 0 | 0 | 0 | 4.9172 | 0 | 9.013 | 4.2061 | 7.7097
Low | 456 | 456 | 0 | 0 | 0 | 0 | 0 | 0 | 0 | 0 | 0 | 0 | 0 | 4.9172 | 0 | 9.013 | 4.2061 | 7.7097
Low | 457 | 457 | 0 | 0 | 0 | 0 | 0 | 0 | 0 | 0 | 0 | 0 | 0 | 4.9172 | 0 | 9.013 | 4.2061 | 7.7097
Low | 458 | 458 | 0 | 0 | 0 | 0 | 0 | 0 | 0 | 0 | 0 | 0 | 0 | 4.9172 | 0 | 9.013 | 4.2061 | 7.7097
Low | 459 | 459 | 0 | 0 | 0 | 0 | 0 | 0 | 0 | 0 | 0 | 0 | 0 | 4.9172 | 0 | 9.013 | 4.2061 | 7.7097
Low | 460 | 460 | 0 | 0 | 0 | 0 | 0 | 0 | 0 | 0 | 0 | 0 | 0 | 4.9172 | 0 | 9.013 | 4.2061 | 7.7097
Low | 461 | 461 | 0 | 0 | 0 | 0 | 0 | 0 | 0 | 0 | 0 | 0 | 0 | 4.9172 | 0 | 9.013 | 4.2061 | 7.7097
Low | 462 | 462 | 0 | 0 | 0 | 0 | 0 | 0 | 0 | 0 | 0 | 0 | 0 | 4.9172 | 0 | 9.013 | 4.2061 | 7.7097
Low | 463 | 463 | 0 | 0 | 0 | 0 | 0 | 0 | 0 | 0 | 0 | 0 | 0 | 4.9172 | 0 | 9.013 | 4.2061 | 7.7097
Low | 464 | 464 | 0 | 0 | 0 | 0 | 0 | 0 | 0 | 0 | 0 | 0 | 0 | 4.9172 | 0 | 9.013 | 4.2061 | 7.7097
Low | 465 | 465 | 0 | 0 | 0 | 0 | 0 | 0 | 0 | 0 | 0 | 0 | 0 | 4.9172 | 0 | 9.013 | 4.2061 | 7.7097
Low | 466 | 466 | 0 | 0 | 0 | 0 | 0 | 0 | 0 | 0 | 0 | 0 | 0 | 4.9172 | 0 | 9.013 | 4.2061 | 7.7097
Low | 467 | 467 | 0 | 0 | 0 | 0 | 0 | 0 | 0 | 0 | 0 | 0 | 0 | 4.9172 | 0 | 9.013 | 4.2061 | 7.7097
Low | 468 | 468 | 0 | 0 | 0 | 0 | 0 | 0 | 0 | 0 | 0 | 0 | 0 | 4.9172 | 0 | 9.013 | 4.2061 | 7.7097
Low | 469 | 469 | 0 | 0 | 0 | 0 | 0 | 0 | 0 | 0 | 0 | 0 | 0 | 4.9172 | 0 | 9.013 | 4.2061 | 7.7097
Low | 470 | 470 | 0 | 0 | 0 | 0 | 0 | 0 | 0 | 0 | 0 | 0 | 0 | 4.9172 | 0 | 9.013 | 4.2061 | 7.7097
Low | 471 | 471 | 0 | 0 | 0 | 0 | 0 | 0 | 0 | 0 | 0 | 0 | 0 | 4.9172 | 0 | 9.013 | 4.2061 | 7.7097
Low | 472 | 472 | 0 | 0 | 0 | 0 | 0 | 0 | 0 | 0 | 0 | 0 | 0 | 4.9172 | 0 | 9.013 | 4.2061 | 7.7097
Low | 473 | 473 | 0 | 0 | 0 | 0 | 0 | 0 | 0 | 0 | 0 | 0 | 0 | 4.9172 | 0 | 9.013 | 4.2061 | 7.7097
Low | 474 | 474 | 0 | 0 | 0 | 0 | 0 | 0 | 0 | 0 | 0 | 0 | 0 | 4.9172 | 0 | 9.013 | 4.2061 | 7.7097
Low | 475 | 475 | 0 | 0 | 0 | 0 | 0 | 0 | 0 | 0 | 0 | 0 | 0 | 4.9172 | 0 | 9.013 | 4.2061 | 7.7097
Low | 476 | 476 | 0 | 0 | 0 | 0 | 0 | 0 | 0 | 0 | 0 | 0 | 0 | 4.9172 | 0 | 9.013 | 4.2061 | 7.7097
Low | 477 | 477 | 0 | 0 | 0 | 0 | 0 | 0 | 0 | 0 | 0 | 0 | 0 | 4.9172 | 0 | 9.013 | 4.2061 | 7.7097
Low | 478 | 478 | 0 | 0 | 0 | 0 | 0 | 0 | 0 | 0 | 0 | 0 | 0 | 4.9172 | 0 | 9.013 | 4.2061 | 7.7097
Low | 479 | 479 | 0 | 0 | 0 | 0 | 0 | 0 | 0 | 0 | 0 | 0 | 0 | 4.9172 | 0 | 9.013 | 4.2061 | 7.7097
Low | 480 | 480 | 0 | 0 | 0 | 0 | 0 | 0 | 0 | 0 | 0 | 0 | 0 | 4.9172 | 0 | 9.013 | 4.2061 | 7.7097
Low | 481 | 481 | 0 | 0 | 0 | 0 | 0 | 0 | 0 | 0 | 0 | 0 | 0 | 4.9172 | 0 | 9.013 | 4.2061 | 7.7097
Low | 482 | 482 | 0 | 0 | 0 | 0 | 0 | 0 | 0 | 0 | 0 | 0 | 0 | 4.9172 | 0 | 9.013 | 4.2061 | 7.7097
Low | 483 | 483 | 0 | 0 | 0 | 0 | 0 | 0 | 0 | 0 | 0 | 0 | 0 | 4.9172 | 0 | 9.013 | 4.2061 | 7.7097
Low | 484 | 484 | 0 | 0 | 0 | 0 | 0 | 0 | 0 | 0 | 0 | 0 | 0 | 4.9172 | 0 | 9.013 | 4.2061 | 7.7097
Low | 485 | 485 | 0 | 0 | 0 | 0 | 0 | 0 | 0 | 0 | 0 | 0 | 0 | 4.9172 | 0 | 9.013 | 4.2061 | 7.7097
Low | 486 | 486 | 0 | 0 | 0 | 0 | 0 | 0 | 0 | 0 | 0 | 0 | 0 | 4.9172 | 0 | 9.013 | 4.2061 | 7.7097
Low | 487 | 487 | 0 | 0 | 0 | 0 | 0 | 0 | 0 | 0 | 0 | 0 | 0 | 4.9172 | 0 | 9.013 | 4.2061 | 7.7097
Low | 488 | 488 | 0 | 0 | 0 | 0 | 0 | 0 | 0 | 0 | 0 | 0 | 0 | 4.9172 | 0 | 9.013 | 4.2061 | 7.7097
Low | 489 | 489 | 0 | 0 | 0 | 0 | 0 | 0 | 0 | 0 | 0 | 0 | 0 | 4.9172 | 0 | 9.013 | 4.2061 | 7.7097
Low | 490 | 490 | 0 | 0 | 0 | 0 | 0 | 0 | 0 | 0 | 0 | 0 | 0 | 4.9172 | 0 | 9.013 | 4.2061 | 7.7097
Low | 491 | 491 | 0 | 0 | 0 | 0 | 0 | 0 | 0 | 0 | 0 | 0 | 0 | 4.9172 | 0 | 9.013 | 4.2061 | 7.7097
Low | 492 | 492 | 0 | 0 | 0 | 0 | 0 | 0 | 0 | 0 | 0 | 0 | 0 | 4.9172 | 0 | 9.013 | 4.2061 | 7.7097
Low | 493 | 493 | 0 | 0 | 0 | 0 | 0 | 0 | 0 | 0 | 0 | 0 | 0 | 4.9172 | 0 | 9.013 | 4.2061 | 7.7097
Low | 494 | 494 | 0 | 0 | 0 | 0 | 0 | 0 | 0 | 0 | 0 | 0 | 0 | 4.9172 | 0 | 9.013 | 4.2061 | 7.7097
Low | 495 | 495 | 0 | 0 | 0 | 0 | 0 | 0 | 0 | 0 | 0 | 0 | 0 | 4.9172 | 0 | 9.013 | 4.2061 | 7.7097
Low | 496 | 496 | 0 | 0 | 0 | 0 | 0 | 0 | 0 | 0 | 0 | 0 | 0 | 4.9172 | 0 | 9.013 | 4.2061 | 7.7097
Low | 497 | 497 | 0 | 0 | 0 | 0 | 0 | 0 | 0 | 0 | 0 | 0 | 0 | 4.9172 | 0 | 9.013 | 4.2061 | 7.7097
Low | 498 | 498 | 0 | 0 | 0 | 0 | 0 | 0 | 0 | 0 | 0 | 0 | 0 | 4.9172 | 0 | 9.013 | 4.2061 | 7.7097
Low | 499 | 499 | 0 | 0 | 0 | 0 | 0 | 0 | 0 | 0 | 0 | 0 | 0 | 4.9172 | 0 | 9.013 | 4.2061 | 7.7097
Low | 500 | 500 | 0 | 0 | 0 | 0 | 0 | 0 | 0 | 0 | 0 | 0 | 0 | 4.9172 | 0 | 9.013 | 4.2061 | 7.7097
Low | 501 | 501 | 0 | 0 | 0 | 0 | 0 | 0 | 0 | 0 | 0 | 0 | 0 | 4.9172 | 0 | 9.013 | 4.2061 | 7.7097
Low | 502 | 502 | 0 | 0 | 0 | 0 | 0 | 0 | 0 | 0 | 0 | 0 | 0 | 4.9172 | 0 | 9.013 | 4.2061 | 7.7097
Low | 503 | 503 | 0 | 0 | 0 | 0 | 0 | 0 | 0 | 0 | 0 | 0 | 0 | 4.9172 | 0 | 9.013 | 4.2061 | 7.7097
Low | 504 | 504 | 0 | 0 | 0 | 0 | 0 | 0 | 0 | 0 | 0 | 0 | 0 | 4.9172 | 0 | 9.013 | 4.2061 | 7.7097
Low | 505 | 505 | 0 | 0 | 0 | 0 | 0 | 0 | 0 | 0 | 0 | 0 | 0 | 4.9172 | 0 | 9.013 | 4.2061 | 7.7097
Low | 506 | 506 | 0 | 0 | 0 | 0 | 0 | 0 | 0 | 0 | 0 | 0 | 0 | 4.9172 | 0 | 9.013 | 4.2061 | 7.7097
Low | 507 | 507 | 0 | 0 | 0 | 0 | 0 | 0 | 0 | 0 | 0 | 0 | 0 | 4.9172 | 0 | 9.013 | 4.2061 | 7.7097
Low | 508 | 508 | 0 | 0 | 0 | 0 | 0 | 0 | 0 | 0 | 0 | 0 | 0 | 4.9172 | 0 | 9.013 | 4.2061 | 7.7097
Low | 509 | 509 | 0 | 0 | 0 | 0 | 0 | 0 | 0 | 0 | 0 | 0 | 0 | 4.9172 | 0 | 9.013 | 4.2061 | 7.7097
Low | 510 | 510 | 0 | 0 | 0 | 0 | 0 | 0 | 0 | 0 | 0 | 0 | 0 | 4.9172 | 0 | 9.013 | 4.2061 | 7.7097
Low | 511 | 511 | 0 | 0 | 0.01929 | 0.25 | 29.4174 | 5.7717 | 0 | 35.1891 | 0.6788 | 0.0006788 | 0 | 4.9172 | 0.0006788 | 9.0137 | 4.2061 | 7.7103
Low | 512 | 512 | 0.5 | 0.13889 | 0.096451 | 1.25 | 147.0872 | 28.8585 | 0.0083049 | 175.954 | 16.9709 | 0.016971 | 0 | 4.9172 | 0.016971 | 9.0307 | 4.2061 | 7.7248
Low | 513 | 513 | 2.5 | 0.69444 | 0.23534 | 3.05 | 358.8927 | 70.4148 | 0.20762 | 429.5151 | 101.0819 | 0.10108 | 0 | 4.9172 | 0.10108 | 9.1318 | 4.2061 | 7.8113
Low | 514 | 514 | 6.6 | 1.8333 | 0.3588 | 4.65 | 547.1644 | 107.3536 | 1.447 | 655.965 | 235.3578 | 0.23536 | 0 | 4.9172 | 0.23536 | 9.3671 | 4.2061 | 8.0126
Low | 515 | 515 | 11.8 | 3.2778 | 0.39352 | 5.1 | 600.1157 | 117.7427 | 4.6255 | 722.4839 | 284.3108 | 0.28431 | 0 | 4.9172 | 0.28431 | 9.6514 | 4.2061 | 8.2558
Low | 516 | 516 | 16.8 | 4.6667 | 0.33565 | 4.35 | 511.8634 | 100.4276 | 9.3759 | 621.6669 | 208.6614 | 0.20866 | 0 | 4.9172 | 0.20866 | 9.8601 | 4.2061 | 8.4343
Low | 517 | 517 | 20.5 | 5.6944 | 0.19676 | 2.55 | 300.0579 | 58.8714 | 13.9605 | 372.8898 | 73.3695 | 0.07337 | 0 | 4.9172 | 0.07337 | 9.9335 | 4.2061 | 8.4971
Low | 518 | 518 | 21.9 | 6.0833 | 0.054012 | 0.7 | 82.3688 | 16.1608 | 15.9325 | 114.4621 | 6.1824 | 0.0061824 | 0 | 4.9172 | 0.0061824 | 9.9396 | 4.2061 | 8.5024
Low | 519 | 519 | 21.9 | 6.0833 | -0.023148 | -0.3 | -35.3009 | 6.926 | 15.9325 | -12.4424 | 0.28802 | 0.00028802 | 0.00028802 | 4.9175 | 0 | 9.9396 | 4.2064 | 8.5024
Low | 520 | 520 | 21.3 | 5.9167 | -0.061728 | -0.8 | -94.1358 | 18.4694 | 15.0714 | -60.5949 | 3.7404 | 0.0037404 | 0.0037404 | 4.9212 | 0 | 9.9396 | 4.2096 | 8.5024
Low | 521 | 521 | 20.3 | 5.6389 | -0.081019 | -1.05 | -123.5532 | 24.2411 | 13.6895 | -85.6226 | 6.937 | 0.006937 | 0.006937 | 4.9281 | 0 | 9.9396 | 4.2155 | 8.5024
Low | 522 | 522 | 19.2 | 5.3333 | -0.096451 | -1.25 | -147.0872 | 28.8585 | 12.2461 | -105.9826 | 10.2221 | 0.010222 | 0.010222 | 4.9384 | 0 | 9.9396 | 4.2243 | 8.5024
Low | 523 | 523 | 17.8 | 4.9444 | -0.14275 | -1.85 | -217.689 | 42.7106 | 10.5253 | -164.4531 | 23.4752 | 0.023475 | 0.023475 | 4.9618 | 0 | 9.9396 | 4.2444 | 8.5024
Low | 524 | 524 | 15.5 | 4.3056 | -0.22762 | -2.95 | -347.1258 | 68.1061 | 7.981 | -271.0387 | 61.6948 | 0.061695 | 0.061695 | 5.0235 | 0 | 9.9396 | 4.2971 | 8.5024
Low | 525 | 525 | 11.9 | 3.3056 | -0.30478 | -3.95 | -464.7955 | 91.1929 | 4.7042 | -368.8984 | 112.4343 | 0.11243 | 0.11243 | 5.136 | 0 | 9.9396 | 4.3933 | 8.5024
Low | 526 | 526 | 7.6 | 2.1111 | -0.30478 | -3.95 | -464.7955 | 91.1929 | 1.9188 | -371.6839 | 113.2833 | 0.11328 | 0.11328 | 5.2492 | 0 | 9.9396 | 4.4902 | 8.5024
Low | 527 | 527 | 4 | 1.1111 | -0.21605 | -2.8 | -329.4753 | 64.6431 | 0.53151 | -264.3007 | 57.102 | 0.057102 | 0.057102 | 5.3063 | 0 | 9.9396 | 4.5391 | 8.5024
Low | 528 | 528 | 2 | 0.55556 | -0.11574 | -1.5 | -176.5046 | 34.6302 | 0.13288 | -141.7415 | 16.4053 | 0.016405 | 0.016405 | 5.3228 | 0 | 9.9396 | 4.5531 | 8.5024
Low | 529 | 529 | 1 | 0.27778 | -0.07716 | -1 | -117.6698 | 23.0868 | 0.03322 | -94.5497 | 7.2955 | 0.0072955 | 0.0072955 | 5.33 | 0 | 9.9396 | 4.5593 | 8.5024
Low | 530 | 530 | 0 | 0 | -0.03858 | -0.5 | -58.8349 | 11.5434 | 0 | -47.2915 | 1.8245 | 0.0018245 | 0.0018245 | 5.3319 | 0 | 9.9396 | 4.5609 | 8.5024
Low | 531 | 531 | 0 | 0 | 0 | 0 | 0 | 0 | 0 | 0 | 0 | 0 | 0 | 5.3319 | 0 | 9.9396 | 4.5609 | 8.5024
Low | 532 | 532 | 0 | 0 | 0.007716 | 0.1 | 11.767 | 2.3087 | 0 | 14.0757 | 0.10861 | 0.00010861 | 0 | 5.3319 | 0.00010861 | 9.9397 | 4.5609 | 8.5025
Low | 533 | 533 | 0.2 | 0.055556 | 0.046296 | 0.6 | 70.6019 | 13.8521 | 0.0013288 | 84.4553 | 3.91 | 0.00391 | 0 | 5.3319 | 0.00391 | 9.9437 | 4.5609 | 8.5058
Low | 534 | 534 | 1.2 | 0.33333 | 0.11574 | 1.5 | 176.5046 | 34.6302 | 0.047836 | 211.1827 | 24.4424 | 0.024442 | 0 | 5.3319 | 0.024442 | 9.9681 | 4.5609 | 8.5267
Low | 535 | 535 | 3.2 | 0.88889 | 0.15432 | 2 | 235.3395 | 46.1736 | 0.34017 | 281.8533 | 43.4959 | 0.043496 | 0 | 5.3319 | 0.043496 | 10.0116 | 4.5609 | 8.5639
Low | 536 | 536 | 5.2 | 1.4444 | 0.1929 | 2.5 | 294.1744 | 57.717 | 0.89826 | 352.7897 | 68.0536 | 0.068054 | 0 | 5.3319 | 0.068054 | 10.0796 | 4.5609 | 8.6221
Low | 537 | 537 | 8.2 | 2.2778 | 0.30093 | 3.9 | 458.912 | 90.0385 | 2.2337 | 551.1843 | 165.8656 | 0.16587 | 0 | 5.3319 | 0.16587 | 10.2455 | 4.5609 | 8.764
Low | 538 | 538 | 13 | 3.6111 | 0.40895 | 5.3 | 623.6497 | 122.3601 | 5.6141 | 751.6239 | 307.377 | 0.30738 | 0 | 5.3319 | 0.30738 | 10.5529 | 4.5609 | 9.0269
Low | 539 | 539 | 18.8 | 5.2222 | 0.38966 | 5.05 | 594.2323 | 116.5884 | 11.7411 | 722.5618 | 281.5538 | 0.28155 | 0 | 5.3319 | 0.28155 | 10.8344 | 4.5609 | 9.2678
Low | 540 | 540 | 23.1 | 6.4167 | 0.21991 | 2.85 | 335.3588 | 65.7974 | 17.7263 | 418.8825 | 92.1154 | 0.092115 | 0 | 5.3319 | 0.092115 | 10.9266 | 4.5609 | 9.3466
Low | 541 | 541 | 24.5 | 6.8056 | 0.054012 | 0.7 | 82.3688 | 16.1608 | 19.9401 | 118.4697 | 6.3988 | 0.0063988 | 0 | 5.3319 | 0.0063988 | 10.933 | 4.5609 | 9.3521
Low | 542 | 542 | 24.5 | 6.8056 | -0.007716 | -0.1 | -11.767 | 2.3087 | 19.9401 | 10.4818 | -0.080878 | -8.0878e-05 | 8.0878e-05 | 5.332 | 0 | 10.933 | 4.561 | 9.3521
Low | 543 | 543 | 24.3 | 6.75 | -0.034722 | -0.45 | -52.9514 | 10.3891 | 19.6159 | -22.9465 | 0.79675 | 0.00079675 | 0.00079675 | 5.3328 | 0 | 10.933 | 4.5616 | 9.3521
Low | 544 | 544 | 23.6 | 6.5556 | -0.07716 | -1 | -117.6698 | 23.0868 | 18.502 | -76.0809 | 5.8704 | 0.0058704 | 0.0058704 | 5.3386 | 0 | 10.933 | 4.5667 | 9.3521
Low | 545 | 545 | 22.3 | 6.1944 | -0.13503 | -1.75 | -205.9221 | 40.4019 | 16.5198 | -149.0004 | 20.1196 | 0.02012 | 0.02012 | 5.3587 | 0 | 10.933 | 4.5839 | 9.3521
Low | 546 | 546 | 20.1 | 5.5833 | -0.1466 | -1.9 | -223.5725 | 43.8649 | 13.4211 | -166.2865 | 24.3784 | 0.024378 | 0.024378 | 5.3831 | 0 | 10.933 | 4.6047 | 9.3521
Low | 547 | 547 | 18.5 | 5.1389 | -0.11188 | -1.45 | -170.6211 | 33.4759 | 11.3694 | -125.7759 | 14.0721 | 0.014072 | 0.014072 | 5.3972 | 0 | 10.933 | 4.6168 | 9.3521
Low | 548 | 548 | 17.2 | 4.7778 | -0.084877 | -1.1 | -129.4367 | 25.3955 | 9.8277 | -94.2136 | 7.9965 | 0.0079965 | 0.0079965 | 5.4052 | 0 | 10.933 | 4.6236 | 9.3521
Low | 549 | 549 | 16.3 | 4.5278 | -0.069444 | -0.9 | -105.9028 | 20.7781 | 8.8261 | -76.2985 | 5.2985 | 0.0052985 | 0.0052985 | 5.4105 | 0 | 10.933 | 4.6281 | 9.3521
Low | 550 | 550 | 15.4 | 4.2778 | -0.061728 | -0.8 | -94.1358 | 18.4694 | 7.8784 | -67.788 | 4.1844 | 0.0041844 | 0.0041844 | 5.4147 | 0 | 10.933 | 4.6317 | 9.3521
Low | 551 | 551 | 14.7 | 4.0833 | -0.042438 | -0.55 | -64.7184 | 12.6977 | 7.1784 | -44.8422 | 1.903 | 0.001903 | 0.001903 | 5.4166 | 0 | 10.933 | 4.6333 | 9.3521
Low | 552 | 552 | 14.3 | 3.9722 | -0.03858 | -0.5 | -58.8349 | 11.5434 | 6.7931 | -40.4984 | 1.5624 | 0.0015624 | 0.0015624 | 5.4181 | 0 | 10.933 | 4.6347 | 9.3521
Low | 553 | 553 | 13.7 | 3.8056 | -0.03858 | -0.5 | -58.8349 | 11.5434 | 6.235 | -41.0565 | 1.584 | 0.001584 | 0.001584 | 5.4197 | 0 | 10.933 | 4.636 | 9.3521
Low | 554 | 554 | 13.3 | 3.6944 | -0.023148 | -0.3 | -35.3009 | 6.926 | 5.8762 | -22.4987 | 0.5208 | 0.0005208 | 0.0005208 | 5.4202 | 0 | 10.933 | 4.6365 | 9.3521
Low | 555 | 555 | 13.1 | 3.6389 | -0.007716 | -0.1 | -11.767 | 2.3087 | 5.7008 | -3.7575 | 0.028993 | 2.8993e-05 | 2.8993e-05 | 5.4203 | 0 | 10.933 | 4.6365 | 9.3521
Low | 556 | 556 | 13.1 | 3.6389 | 0.007716 | 0.1 | 11.767 | 2.3087 | 5.7008 | 19.7765 | 0.1526 | 0.0001526 | 0 | 5.4203 | 0.0001526 | 10.9331 | 4.6365 | 9.3522
Low | 557 | 557 | 13.3 | 3.6944 | 0.027006 | 0.35 | 41.1844 | 8.0804 | 5.8762 | 55.141 | 1.4891 | 0.0014891 | 0 | 5.4203 | 0.0014891 | 10.9346 | 4.6365 | 9.3535
Low | 558 | 558 | 13.8 | 3.8333 | 0.046296 | 0.6 | 70.6019 | 13.8521 | 6.3263 | 90.7803 | 4.2028 | 0.0042028 | 0 | 5.4203 | 0.0042028 | 10.9388 | 4.6365 | 9.3571
Low | 559 | 559 | 14.5 | 4.0278 | 0.10417 | 1.35 | 158.8542 | 31.1672 | 6.9844 | 197.0058 | 20.5214 | 0.020521 | 0 | 5.4203 | 0.020521 | 10.9593 | 4.6365 | 9.3746
Low | 560 | 560 | 16.5 | 4.5833 | 0.096451 | 1.25 | 147.0872 | 28.8585 | 9.044 | 184.9897 | 17.8424 | 0.017842 | 0 | 5.4203 | 0.017842 | 10.9772 | 4.6365 | 9.3899
Low | 561 | 561 | 17 | 4.7222 | 0.01929 | 0.25 | 29.4174 | 5.7717 | 9.6005 | 44.7896 | 0.864 | 0.000864 | 0 | 5.4203 | 0.000864 | 10.978 | 4.6365 | 9.3906
Low | 562 | 562 | 17 | 4.7222 | 0 | 0 | 0 | 0 | 9.6005 | 9.6005 | 0 | 0 | 0 | 5.4203 | 0 | 10.978 | 4.6365 | 9.3906
Low | 563 | 563 | 17 | 4.7222 | -0.061728 | -0.8 | -94.1358 | 18.4694 | 9.6005 | -66.0659 | 4.0781 | 0.0040781 | 0.0040781 | 5.4243 | 0 | 10.978 | 4.64 | 9.3906
Low | 564 | 564 | 15.4 | 4.2778 | -0.2662 | -3.45 | -405.9606 | 79.6495 | 7.8784 | -318.4328 | 84.768 | 0.084768 | 0.084768 | 5.5091 | 0 | 10.978 | 4.7125 | 9.3906
Low | 565 | 565 | 10.1 | 2.8056 | -0.40895 | -5.3 | -623.6497 | 122.3601 | 3.3887 | -497.9009 | 203.6169 | 0.20362 | 0.20362 | 5.7127 | 0 | 10.978 | 4.8867 | 9.3906
Low | 566 | 566 | 4.8 | 1.3333 | -0.38966 | -5.05 | -594.2323 | 116.5884 | 0.76538 | -476.8785 | 185.8207 | 0.18582 | 0.18582 | 5.8986 | 0 | 10.978 | 5.0456 | 9.3906
Low | 567 | 567 | 0 | 0 | -0.18519 | -2.4 | -282.4074 | 55.4083 | 0 | -226.9991 | 42.0369 | 0.042037 | 0.042037 | 5.9406 | 0 | 10.978 | 5.0816 | 9.3906
Low | 568 | 568 | 0 | 0 | 0 | 0 | 0 | 0 | 0 | 0 | 0 | 0 | 0 | 5.9406 | 0 | 10.978 | 5.0816 | 9.3906
Low | 569 | 569 | 0 | 0 | 0 | 0 | 0 | 0 | 0 | 0 | 0 | 0 | 0 | 5.9406 | 0 | 10.978 | 5.0816 | 9.3906
Low | 570 | 570 | 0 | 0 | 0 | 0 | 0 | 0 | 0 | 0 | 0 | 0 | 0 | 5.9406 | 0 | 10.978 | 5.0816 | 9.3906
Low | 571 | 571 | 0 | 0 | 0 | 0 | 0 | 0 | 0 | 0 | 0 | 0 | 0 | 5.9406 | 0 | 10.978 | 5.0816 | 9.3906
Low | 572 | 572 | 0 | 0 | 0 | 0 | 0 | 0 | 0 | 0 | 0 | 0 | 0 | 5.9406 | 0 | 10.978 | 5.0816 | 9.3906
Low | 573 | 573 | 0 | 0 | 0 | 0 | 0 | 0 | 0 | 0 | 0 | 0 | 0 | 5.9406 | 0 | 10.978 | 5.0816 | 9.3906
Low | 574 | 574 | 0 | 0 | 0 | 0 | 0 | 0 | 0 | 0 | 0 | 0 | 0 | 5.9406 | 0 | 10.978 | 5.0816 | 9.3906
Low | 575 | 575 | 0 | 0 | 0 | 0 | 0 | 0 | 0 | 0 | 0 | 0 | 0 | 5.9406 | 0 | 10.978 | 5.0816 | 9.3906
Low | 576 | 576 | 0 | 0 | 0 | 0 | 0 | 0 | 0 | 0 | 0 | 0 | 0 | 5.9406 | 0 | 10.978 | 5.0816 | 9.3906
Low | 577 | 577 | 0 | 0 | 0 | 0 | 0 | 0 | 0 | 0 | 0 | 0 | 0 | 5.9406 | 0 | 10.978 | 5.0816 | 9.3906
Low | 578 | 578 | 0 | 0 | 0 | 0 | 0 | 0 | 0 | 0 | 0 | 0 | 0 | 5.9406 | 0 | 10.978 | 5.0816 | 9.3906
Low | 579 | 579 | 0 | 0 | 0 | 0 | 0 | 0 | 0 | 0 | 0 | 0 | 0 | 5.9406 | 0 | 10.978 | 5.0816 | 9.3906
Low | 580 | 580 | 0 | 0 | 0 | 0 | 0 | 0 | 0 | 0 | 0 | 0 | 0 | 5.9406 | 0 | 10.978 | 5.0816 | 9.3906
Low | 581 | 581 | 0 | 0 | 0 | 0 | 0 | 0 | 0 | 0 | 0 | 0 | 0 | 5.9406 | 0 | 10.978 | 5.0816 | 9.3906
Low | 582 | 582 | 0 | 0 | 0 | 0 | 0 | 0 | 0 | 0 | 0 | 0 | 0 | 5.9406 | 0 | 10.978 | 5.0816 | 9.3906
Low | 583 | 583 | 0 | 0 | 0 | 0 | 0 | 0 | 0 | 0 | 0 | 0 | 0 | 5.9406 | 0 | 10.978 | 5.0816 | 9.3906
Low | 584 | 584 | 0 | 0 | 0 | 0 | 0 | 0 | 0 | 0 | 0 | 0 | 0 | 5.9406 | 0 | 10.978 | 5.0816 | 9.3906
Low | 585 | 585 | 0 | 0 | 0 | 0 | 0 | 0 | 0 | 0 | 0 | 0 | 0 | 5.9406 | 0 | 10.978 | 5.0816 | 9.3906
Low | 586 | 586 | 0 | 0 | 0 | 0 | 0 | 0 | 0 | 0 | 0 | 0 | 0 | 5.9406 | 0 | 10.978 | 5.0816 | 9.3906
Low | 587 | 587 | 0 | 0 | 0 | 0 | 0 | 0 | 0 | 0 | 0 | 0 | 0 | 5.9406 | 0 | 10.978 | 5.0816 | 9.3906
Low | 588 | 588 | 0 | 0 | 0 | 0 | 0 | 0 | 0 | 0 | 0 | 0 | 0 | 5.9406 | 0 | 10.978 | 5.0816 | 9.3906
Low | 589 | 589 | 0 | 0 | 0 | 0 | 0 | 0 | 0 | 0 | 0 | 0 | 0 | 5.9406 | 0 | 10.978 | 5.0816 | 9.3906
Middle | 590 | 1 | 0 | 0 | 0 | 0 | 0 | 0 | 0 | 0 | 0 | 0 | 0 | 5.9406 | 0 | 10.978 | 5.0816 | 9.3906
Middle | 591 | 2 | 0 | 0 | 0 | 0 | 0 | 0 | 0 | 0 | 0 | 0 | 0 | 5.9406 | 0 | 10.978 | 5.0816 | 9.3906
Middle | 592 | 3 | 0 | 0 | 0 | 0 | 0 | 0 | 0 | 0 | 0 | 0 | 0 | 5.9406 | 0 | 10.978 | 5.0816 | 9.3906
Middle | 593 | 4 | 0 | 0 | 0 | 0 | 0 | 0 | 0 | 0 | 0 | 0 | 0 | 5.9406 | 0 | 10.978 | 5.0816 | 9.3906
Middle | 594 | 5 | 0 | 0 | 0 | 0 | 0 | 0 | 0 | 0 | 0 | 0 | 0 | 5.9406 | 0 | 10.978 | 5.0816 | 9.3906
Middle | 595 | 6 | 0 | 0 | 0 | 0 | 0 | 0 | 0 | 0 | 0 | 0 | 0 | 5.9406 | 0 | 10.978 | 5.0816 | 9.3906
Middle | 596 | 7 | 0 | 0 | 0 | 0 | 0 | 0 | 0 | 0 | 0 | 0 | 0 | 5.9406 | 0 | 10.978 | 5.0816 | 9.3906
Middle | 597 | 8 | 0 | 0 | 0 | 0 | 0 | 0 | 0 | 0 | 0 | 0 | 0 | 5.9406 | 0 | 10.978 | 5.0816 | 9.3906
Middle | 598 | 9 | 0 | 0 | 0 | 0 | 0 | 0 | 0 | 0 | 0 | 0 | 0 | 5.9406 | 0 | 10.978 | 5.0816 | 9.3906
Middle | 599 | 10 | 0 | 0 | 0 | 0 | 0 | 0 | 0 | 0 | 0 | 0 | 0 | 5.9406 | 0 | 10.978 | 5.0816 | 9.3906
Middle | 600 | 11 | 0 | 0 | 0.03858 | 0.5 | 58.8349 | 11.5434 | 0 | 70.3783 | 2.7152 | 0.0027152 | 0 | 5.9406 | 0.0027152 | 10.9807 | 5.0816 | 9.3929
Middle | 601 | 12 | 1 | 0.27778 | 0.081019 | 1.05 | 123.5532 | 24.2411 | 0.03322 | 147.8276 | 11.9768 | 0.011977 | 0 | 5.9406 | 0.011977 | 10.9927 | 5.0816 | 9.4032
Middle | 602 | 13 | 2.1 | 0.58333 | 0.1466 | 1.9 | 223.5725 | 43.8649 | 0.1465 | 267.584 | 39.2291 | 0.039229 | 0 | 5.9406 | 0.039229 | 11.0319 | 5.0816 | 9.4367
Middle | 603 | 14 | 4.8 | 1.3333 | 0.27006 | 3.5 | 411.8441 | 80.8038 | 0.76538 | 493.4133 | 133.2521 | 0.13325 | 0 | 5.9406 | 0.13325 | 11.1652 | 5.0816 | 9.5507
Middle | 604 | 15 | 9.1 | 2.5278 | 0.36265 | 4.7 | 553.0478 | 108.508 | 2.7509 | 664.3067 | 240.9137 | 0.24091 | 0 | 5.9406 | 0.24091 | 11.4061 | 5.0816 | 9.7568
Middle | 605 | 16 | 14.2 | 3.9444 | 0.41281 | 5.35 | 629.5332 | 123.5144 | 6.6984 | 759.746 | 313.6297 | 0.31363 | 0 | 5.9406 | 0.31363 | 11.7197 | 5.0816 | 10.0251
Middle | 606 | 17 | 19.8 | 5.5 | 0.43596 | 5.65 | 664.8341 | 130.4405 | 13.0234 | 808.298 | 352.383 | 0.35238 | 0 | 5.9406 | 0.35238 | 12.0721 | 5.0816 | 10.3265
Middle | 607 | 18 | 25.5 | 7.0833 | 0.41281 | 5.35 | 629.5332 | 123.5144 | 21.6011 | 774.6486 | 319.7817 | 0.31978 | 0 | 5.9406 | 0.31978 | 12.3919 | 5.0816 | 10.6
Middle | 608 | 19 | 30.5 | 8.4722 | 0.3588 | 4.65 | 547.1644 | 107.3536 | 30.9025 | 685.4205 | 245.9264 | 0.24593 | 0 | 5.9406 | 0.24593 | 12.6378 | 5.0816 | 10.8104
Middle | 609 | 20 | 34.8 | 9.6667 | 0.32022 | 4.15 | 488.3295 | 95.8102 | 40.2303 | 624.37 | 199.9333 | 0.19993 | 0 | 5.9406 | 0.19993 | 12.8378 | 5.0816 | 10.9814
Middle | 610 | 21 | 38.8 | 10.7778 | 0.3125 | 4.05 | 476.5625 | 93.5016 | 50.0101 | 620.0742 | 193.7732 | 0.19377 | 0 | 5.9406 | 0.19377 | 13.0315 | 5.0816 | 11.1472
Middle | 611 | 22 | 42.9 | 11.9167 | 0.29321 | 3.8 | 447.1451 | 87.7299 | 61.1377 | 596.0126 | 174.7568 | 0.17476 | 0 | 5.9406 | 0.17476 | 13.2063 | 5.0816 | 11.2967
Middle | 612 | 23 | 46.4 | 12.8889 | 0.20833 | 2.7 | 317.7083 | 62.3344 | 71.5205 | 451.5632 | 94.0757 | 0.094076 | 0 | 5.9406 | 0.094076 | 13.3004 | 5.0816 | 11.3771
Middle | 613 | 24 | 48.3 | 13.4167 | 0.088735 | 1.15 | 135.3202 | 26.5498 | 77.4977 | 239.3678 | 21.2402 | 0.02124 | 0 | 5.9406 | 0.02124 | 13.3216 | 5.0816 | 11.3953
Middle | 614 | 25 | 48.7 | 13.5278 | 0.007716 | 0.1 | 11.767 | 2.3087 | 78.7866 | 92.8623 | 0.71653 | 0.00071653 | 0 | 5.9406 | 0.00071653 | 13.3223 | 5.0816 | 11.3959
Middle | 615 | 26 | 48.5 | 13.4722 | -0.011574 | -0.15 | -17.6505 | 3.463 | 78.1408 | 63.9534 | -0.7402 | -0.0007402 | 0.0007402 | 5.9413 | 0 | 13.3223 | 5.0822 | 11.3959
Middle | 616 | 27 | 48.4 | 13.4444 | -0.011574 | -0.15 | -17.6505 | 3.463 | 77.8189 | 63.6315 | -0.73648 | -0.00073648 | 0.00073648 | 5.9421 | 0 | 13.3223 | 5.0828 | 11.3959
Middle | 617 | 28 | 48.2 | 13.3889 | -0.023148 | -0.3 | -35.3009 | 6.926 | 77.1771 | 48.8023 | -1.1297 | -0.0011297 | 0.0011297 | 5.9432 | 0 | 13.3223 | 5.0838 | 11.3959
Middle | 618 | 29 | 47.8 | 13.2778 | -0.046296 | -0.6 | -70.6019 | 13.8521 | 75.9015 | 19.1517 | -0.88665 | -0.00088665 | 0.00088665 | 5.9441 | 0 | 13.3223 | 5.0846 | 11.3959
Middle | 619 | 30 | 47 | 13.0556 | -0.073302 | -0.95 | -111.7863 | 21.9325 | 73.3821 | -16.4717 | 1.2074 | 0.0012074 | 0.0012074 | 5.9453 | 0 | 13.3223 | 5.0856 | 11.3959
Middle | 620 | 31 | 45.9 | 12.75 | -0.081019 | -1.05 | -123.5532 | 24.2411 | 69.9874 | -29.3247 | 2.3758 | 0.0023758 | 0.0023758 | 5.9477 | 0 | 13.3223 | 5.0876 | 11.3959
Middle | 621 | 32 | 44.9 | 12.4722 | -0.05787 | -0.75 | -88.2523 | 17.3151 | 66.9711 | -3.9661 | 0.22952 | 0.00022952 | 0.00022952 | 5.9479 | 0 | 13.3223 | 5.0878 | 11.3959
Middle | 622 | 33 | 44.4 | 12.3333 | -0.023148 | -0.3 | -35.3009 | 6.926 | 65.4878 | 37.1129 | -0.8591 | -0.0008591 | 0.0008591 | 5.9488 | 0 | 13.3223 | 5.0886 | 11.3959
Middle | 623 | 34 | 44.3 | 12.3056 | 0.003858 | 0.05 | 5.8835 | 1.1543 | 65.1932 | 72.231 | 0.27867 | 0.00027867 | 0 | 5.9488 | 0.00027867 | 13.3226 | 5.0886 | 11.3962
Middle | 624 | 35 | 44.5 | 12.3611 | 0.030864 | 0.4 | 47.0679 | 9.2347 | 65.7831 | 122.0858 | 3.7681 | 0.0037681 | 0 | 5.9488 | 0.0037681 | 13.3264 | 5.0886 | 11.3994
Middle | 625 | 36 | 45.1 | 12.5278 | 0.046296 | 0.6 | 70.6019 | 13.8521 | 67.569 | 152.023 | 7.0381 | 0.0070381 | 0 | 5.9488 | 0.0070381 | 13.3334 | 5.0886 | 11.4054
Middle | 626 | 37 | 45.7 | 12.6944 | 0.034722 | 0.45 | 52.9514 | 10.3891 | 69.3788 | 132.7193 | 4.6083 | 0.0046083 | 0 | 5.9488 | 0.0046083 | 13.338 | 5.0886 | 11.4093
Middle | 627 | 38 | 46 | 12.7778 | 0.011574 | 0.15 | 17.6505 | 3.463 | 70.2927 | 91.4062 | 1.0579 | 0.0010579 | 0 | 5.9488 | 0.0010579 | 13.3391 | 5.0886 | 11.4103
Middle | 628 | 39 | 46 | 12.7778 | 0 | 0 | 0 | 0 | 70.2927 | 70.2927 | 0 | 0 | 0 | 5.9488 | 0 | 13.3391 | 5.0886 | 11.4103
Middle | 629 | 40 | 46 | 12.7778 | 0.003858 | 0.05 | 5.8835 | 1.1543 | 70.2927 | 77.3305 | 0.29834 | 0.00029834 | 0 | 5.9488 | 0.00029834 | 13.3394 | 5.0886 | 11.4105
Middle | 630 | 41 | 46.1 | 12.8056 | 0.027006 | 0.35 | 41.1844 | 8.0804 | 70.5987 | 119.8635 | 3.2371 | 0.0032371 | 0 | 5.9488 | 0.0032371 | 13.3426 | 5.0886 | 11.4133
Middle | 631 | 42 | 46.7 | 12.9722 | 0.061728 | 0.8 | 94.1358 | 18.4694 | 72.4483 | 185.0536 | 11.4231 | 0.011423 | 0 | 5.9488 | 0.011423 | 13.354 | 5.0886 | 11.423
Middle | 632 | 43 | 47.7 | 13.25 | 0.084877 | 1.1 | 129.4367 | 25.3955 | 75.5843 | 230.4165 | 19.557 | 0.019557 | 0 | 5.9488 | 0.019557 | 13.3736 | 5.0886 | 11.4398
Middle | 633 | 44 | 48.9 | 13.5833 | 0.10031 | 1.3 | 152.9707 | 30.0128 | 79.4351 | 262.4186 | 26.3229 | 0.026323 | 0 | 5.9488 | 0.026323 | 13.3999 | 5.0886 | 11.4623
Middle | 634 | 45 | 50.3 | 13.9722 | 0.10417 | 1.35 | 158.8542 | 31.1672 | 84.0486 | 274.07 | 28.549 | 0.028549 | 0 | 5.9488 | 0.028549 | 13.4285 | 5.0886 | 11.4867
Middle | 635 | 46 | 51.6 | 14.3333 | 0.088735 | 1.15 | 135.3202 | 26.5498 | 88.4492 | 250.3193 | 22.212 | 0.022212 | 0 | 5.9488 | 0.022212 | 13.4507 | 5.0886 | 11.5057
Middle | 636 | 47 | 52.6 | 14.6111 | 0.054012 | 0.7 | 82.3688 | 16.1608 | 91.9107 | 190.4403 | 10.2861 | 0.010286 | 0 | 5.9488 | 0.010286 | 13.461 | 5.0886 | 11.5145
Middle | 637 | 48 | 53 | 14.7222 | 0.015432 | 0.2 | 23.534 | 4.6174 | 93.3139 | 121.4652 | 1.8745 | 0.0018745 | 0 | 5.9488 | 0.0018745 | 13.4628 | 5.0886 | 11.5161
Middle | 638 | 49 | 53 | 14.7222 | -0.003858 | -0.05 | -5.8835 | 1.1543 | 93.3139 | 88.5848 | -0.34176 | -0.00034176 | 0.00034176 | 5.9491 | 0 | 13.4628 | 5.0889 | 11.5161
Middle | 639 | 50 | 52.9 | 14.6944 | -0.011574 | -0.15 | -17.6505 | 3.463 | 92.9621 | 78.7747 | -0.91174 | -0.00091174 | 0.00091174 | 5.95 | 0 | 13.4628 | 5.0896 | 11.5161
Middle | 640 | 51 | 52.7 | 14.6389 | -0.011574 | -0.15 | -17.6505 | 3.463 | 92.2605 | 78.0731 | -0.90362 | -0.00090362 | 0.00090362 | 5.9509 | 0 | 13.4628 | 5.0904 | 11.5161
Middle | 641 | 52 | 52.6 | 14.6111 | 0.015432 | 0.2 | 23.534 | 4.6174 | 91.9107 | 120.062 | 1.8528 | 0.0018528 | 0 | 5.9509 | 0.0018528 | 13.4647 | 5.0904 | 11.5177
Middle | 642 | 53 | 53.1 | 14.75 | 0.065586 | 0.85 | 100.0193 | 19.6238 | 93.6664 | 213.3094 | 13.9902 | 0.01399 | 0 | 5.9509 | 0.01399 | 13.4787 | 5.0904 | 11.5297
Middle | 643 | 54 | 54.3 | 15.0833 | 0.081019 | 1.05 | 123.5532 | 24.2411 | 97.9477 | 245.7421 | 19.9097 | 0.01991 | 0 | 5.9509 | 0.01991 | 13.4986 | 5.0904 | 11.5467
Middle | 644 | 55 | 55.2 | 15.3333 | 0.046296 | 0.6 | 70.6019 | 13.8521 | 101.2215 | 185.6754 | 8.5961 | 0.0085961 | 0 | 5.9509 | 0.0085961 | 13.5072 | 5.0904 | 11.5541
Middle | 645 | 56 | 55.5 | 15.4167 | 0.027006 | 0.35 | 41.1844 | 8.0804 | 102.3247 | 151.5895 | 4.0939 | 0.0040939 | 0 | 5.9509 | 0.0040939 | 13.5113 | 5.0904 | 11.5576
Middle | 646 | 57 | 55.9 | 15.5278 | 0.030864 | 0.4 | 47.0679 | 9.2347 | 103.805 | 160.1076 | 4.9416 | 0.0049416 | 0 | 5.9509 | 0.0049416 | 13.5162 | 5.0904 | 11.5618
Middle | 647 | 58 | 56.3 | 15.6389 | 0.030864 | 0.4 | 47.0679 | 9.2347 | 105.2959 | 161.5985 | 4.9876 | 0.0049876 | 0 | 5.9509 | 0.0049876 | 13.5212 | 5.0904 | 11.566
Middle | 648 | 59 | 56.7 | 15.75 | 0.023148 | 0.3 | 35.3009 | 6.926 | 106.7974 | 149.0244 | 3.4496 | 0.0034496 | 0 | 5.9509 | 0.0034496 | 13.5247 | 5.0904 | 11.569
Middle | 649 | 60 | 56.9 | 15.8056 | 0.003858 | 0.05 | 5.8835 | 1.1543 | 107.5522 | 114.59 | 0.44209 | 0.00044209 | 0 | 5.9509 | 0.00044209 | 13.5251 | 5.0904 | 11.5694
Middle | 650 | 61 | 56.8 | 15.7778 | -0.034722 | -0.45 | -52.9514 | 10.3891 | 107.1745 | 64.6121 | -2.2435 | -0.0022435 | 0.0022435 | 5.9532 | 0 | 13.5251 | 5.0923 | 11.5694
Middle | 651 | 62 | 56 | 15.5556 | -0.10031 | -1.3 | -152.9707 | 30.0128 | 104.1767 | -18.7811 | 1.8839 | 0.0018839 | 0.0018839 | 5.955 | 0 | 13.5251 | 5.0939 | 11.5694
Middle | 652 | 63 | 54.2 | 15.0556 | -0.15046 | -1.95 | -229.456 | 45.0193 | 97.5873 | -86.8495 | 13.0676 | 0.013068 | 0.013068 | 5.9681 | 0 | 13.5251 | 5.1051 | 11.5694
Middle | 653 | 64 | 52.1 | 14.4722 | -0.15818 | -2.05 | -241.223 | 47.328 | 90.1717 | -103.7234 | 16.4069 | 0.016407 | 0.016407 | 5.9845 | 0 | 13.5251 | 5.1192 | 11.5694
Middle | 654 | 65 | 50.1 | 13.9167 | -0.18904 | -2.45 | -288.2909 | 56.5627 | 83.3816 | -148.3466 | 28.0439 | 0.028044 | 0.028044 | 6.0126 | 0 | 13.5251 | 5.1431 | 11.5694
Middle | 655 | 66 | 47.2 | 13.1111 | -0.2662 | -3.45 | -405.9606 | 79.6495 | 74.008 | -252.3032 | 67.164 | 0.067164 | 0.067164 | 6.0797 | 0 | 13.5251 | 5.2006 | 11.5694
Middle | 656 | 67 | 43.2 | 12 | -0.30864 | -4 | -470.679 | 92.3472 | 61.9958 | -316.336 | 97.6346 | 0.097635 | 0.097635 | 6.1774 | 0 | 13.5251 | 5.2841 | 11.5694
Middle | 657 | 68 | 39.2 | 10.8889 | -0.25849 | -3.35 | -394.1937 | 77.3408 | 51.0466 | -265.8063 | 68.7076 | 0.068708 | 0.068708 | 6.2461 | 0 | 13.5251 | 5.3429 | 11.5694
Middle | 658 | 69 | 36.5 | 10.1389 | -0.18904 | -2.45 | -288.2909 | 56.5627 | 44.2568 | -187.4714 | 35.4402 | 0.03544 | 0.03544 | 6.2815 | 0 | 13.5251 | 5.3732 | 11.5694
Middle | 659 | 70 | 34.3 | 9.5278 | -0.21219 | -2.75 | -323.5918 | 63.4887 | 39.0825 | -221.0206 | 46.8987 | 0.046899 | 0.046899 | 6.3284 | 0 | 13.5251 | 5.4133 | 11.5694
Middle | 660 | 71 | 31 | 8.6111 | -0.32022 | -4.15 | -488.3295 | 95.8102 | 31.9241 | -360.5952 | 115.4684 | 0.11547 | 0.11547 | 6.4439 | 0 | 13.5251 | 5.5121 | 11.5694
Middle | 661 | 72 | 26 | 7.2222 | -0.39738 | -5.15 | -605.9992 | 118.897 | 22.4565 | -464.6457 | 184.6393 | 0.18464 | 0.18464 | 6.6285 | 0 | 13.5251 | 5.67 | 11.5694
Middle | 662 | 73 | 20.7 | 5.75 | -0.40895 | -5.3 | -623.6497 | 122.3601 | 14.2343 | -487.0553 | 199.1816 | 0.19918 | 0.19918 | 6.8277 | 0 | 13.5251 | 5.8404 | 11.5694
Middle | 663 | 74 | 15.4 | 4.2778 | -0.29321 | -3.8 | -447.1451 | 87.7299 | 7.8784 | -351.5368 | 103.0741 | 0.10307 | 0.10307 | 6.9308 | 0 | 13.5251 | 5.9286 | 11.5694
Middle | 664 | 75 | 13.1 | 3.6389 | -0.13117 | -1.7 | -200.0386 | 39.2476 | 5.7008 | -155.0902 | 20.3436 | 0.020344 | 0.020344 | 6.9511 | 0 | 13.5251 | 5.946 | 11.5694
Middle | 665 | 76 | 12 | 3.3333 | -0.023148 | -0.3 | -35.3009 | 6.926 | 4.7836 | -23.5913 | 0.54609 | 0.00054609 | 0.00054609 | 6.9517 | 0 | 13.5251 | 5.9464 | 11.5694
Middle | 666 | 77 | 12.5 | 3.4722 | 0.07716 | 1 | 117.6698 | 23.0868 | 5.1906 | 145.9471 | 11.2614 | 0.011261 | 0 | 6.9517 | 0.011261 | 13.5364 | 5.9464 | 11.579
Middle | 667 | 78 | 14 | 3.8889 | 0.25077 | 3.25 | 382.4267 | 75.0321 | 6.511 | 463.9699 | 116.3505 | 0.11635 | 0 | 6.9517 | 0.11635 | 13.6527 | 5.9464 | 11.6785
Middle | 668 | 79 | 19 | 5.2778 | 0.35494 | 4.6 | 541.2809 | 106.1993 | 11.9923 | 659.4725 | 234.072 | 0.23407 | 0 | 6.9517 | 0.23407 | 13.8868 | 5.9464 | 11.8788
Middle | 669 | 80 | 23.2 | 6.4444 | 0.34722 | 4.5 | 529.5139 | 103.8906 | 17.8801 | 651.2846 | 226.1405 | 0.22614 | 0 | 6.9517 | 0.22614 | 14.1129 | 5.9464 | 12.0722
Middle | 670 | 81 | 28 | 7.7778 | 0.33951 | 4.4 | 517.7469 | 101.5819 | 26.0442 | 645.373 | 219.1081 | 0.21911 | 0 | 6.9517 | 0.21911 | 14.332 | 5.9464 | 12.2596
Middle | 671 | 82 | 32 | 8.8889 | 0.23148 | 3 | 353.0093 | 69.2604 | 34.0169 | 456.2866 | 105.6219 | 0.10562 | 0 | 6.9517 | 0.10562 | 14.4377 | 5.9464 | 12.35
Middle | 672 | 83 | 34 | 9.4444 | 0.15432 | 2 | 235.3395 | 46.1736 | 38.4019 | 319.915 | 49.3696 | 0.04937 | 0 | 6.9517 | 0.04937 | 14.487 | 5.9464 | 12.3922
Middle | 673 | 84 | 36 | 10 | 0.15432 | 2 | 235.3395 | 46.1736 | 43.0526 | 324.5657 | 50.0873 | 0.050087 | 0 | 6.9517 | 0.050087 | 14.5371 | 5.9464 | 12.4351
Middle | 674 | 85 | 38 | 10.5556 | 0.15432 | 2 | 235.3395 | 46.1736 | 47.9691 | 329.4822 | 50.846 | 0.050846 | 0 | 6.9517 | 0.050846 | 14.588 | 5.9464 | 12.4785
Middle | 675 | 86 | 40 | 11.1111 | 0.088735 | 1.15 | 135.3202 | 26.5498 | 53.1514 | 215.0214 | 19.0798 | 0.01908 | 0 | 6.9517 | 0.01908 | 14.607 | 5.9464 | 12.4949
Middle | 676 | 87 | 40.3 | 11.1944 | 0.01929 | 0.25 | 29.4174 | 5.7717 | 53.9516 | 89.1408 | 1.7195 | 0.0017195 | 0 | 6.9517 | 0.0017195 | 14.6088 | 5.9464 | 12.4963
Middle | 677 | 88 | 40.5 | 11.25 | -0.050154 | -0.65 | -76.4853 | 15.0064 | 54.4885 | -6.9904 | 0.3506 | 0.0003506 | 0.0003506 | 6.952 | 0 | 14.6088 | 5.9467 | 12.4963
Middle | 678 | 89 | 39 | 10.8333 | -0.18519 | -2.4 | -282.4074 | 55.4083 | 50.527 | -176.472 | 32.68 | 0.03268 | 0.03268 | 6.9847 | 0 | 14.6088 | 5.9747 | 12.4963
Middle | 679 | 90 | 35.7 | 9.9167 | -0.27778 | -3.6 | -423.6111 | 83.1125 | 42.3381 | -298.1605 | 82.8224 | 0.082822 | 0.082822 | 7.0675 | 0 | 14.6088 | 6.0455 | 12.4963
Middle | 680 | 91 | 31.8 | 8.8333 | -0.33179 | -4.3 | -505.9799 | 99.2733 | 33.593 | -373.1137 | 123.7954 | 0.1238 | 0.1238 | 7.1913 | 0 | 14.6088 | 6.1514 | 12.4963
Middle | 681 | 92 | 27.1 | 7.5278 | -0.34722 | -4.5 | -529.5139 | 103.8906 | 24.3968 | -401.2264 | 139.3147 | 0.13931 | 0.13931 | 7.3306 | 0 | 14.6088 | 6.2706 | 12.4963
Middle | 682 | 93 | 22.8 | 6.3333 | -0.23148 | -3 | -353.0093 | 69.2604 | 17.2689 | -266.48 | 61.6852 | 0.061685 | 0.061685 | 7.3923 | 0 | 14.6088 | 6.3234 | 12.4963
Middle | 683 | 94 | 21.1 | 5.8611 | -0.15046 | -1.95 | -229.456 | 45.0193 | 14.7897 | -169.647 | 25.5256 | 0.025526 | 0.025526 | 7.4178 | 0 | 14.6088 | 6.3452 | 12.4963
Middle | 684 | 95 | 18.9 | 5.25 | -0.084877 | -1.1 | -129.4367 | 25.3955 | 11.8664 | -92.1749 | 7.8235 | 0.0078235 | 0.0078235 | 7.4257 | 0 | 14.6088 | 6.3519 | 12.4963
Middle | 685 | 96 | 18.9 | 5.25 | 0.092593 | 1.2 | 141.2037 | 27.7042 | 11.8664 | 180.7743 | 16.7384 | 0.016738 | 0 | 7.4257 | 0.016738 | 14.6255 | 6.3519 | 12.5107
Middle | 686 | 97 | 21.3 | 5.9167 | 0.1929 | 2.5 | 294.1744 | 57.717 | 15.0714 | 366.9628 | 70.7876 | 0.070788 | 0 | 7.4257 | 0.070788 | 14.6963 | 6.3519 | 12.5712
Middle | 687 | 98 | 23.9 | 6.6389 | 0.17747 | 2.3 | 270.6404 | 53.0997 | 18.9754 | 342.7155 | 60.8214 | 0.060821 | 0 | 7.4257 | 0.060821 | 14.7571 | 6.3519 | 12.6232
Middle | 688 | 99 | 25.9 | 7.1944 | 0.17361 | 2.25 | 264.7569 | 51.9453 | 22.2841 | 338.9863 | 58.8518 | 0.058852 | 0 | 7.4257 | 0.058852 | 14.816 | 6.3519 | 12.6736
Middle | 689 | 100 | 28.4 | 7.8889 | 0.16975 | 2.2 | 258.8735 | 50.791 | 26.7936 | 336.458 | 57.1148 | 0.057115 | 0 | 7.4257 | 0.057115 | 14.8731 | 6.3519 | 12.7224
Middle | 690 | 101 | 30.3 | 8.4167 | 0.096451 | 1.25 | 147.0872 | 28.8585 | 30.4986 | 206.4443 | 19.9117 | 0.019912 | 0 | 7.4257 | 0.019912 | 14.893 | 6.3519 | 12.7395
Middle | 691 | 102 | 30.9 | 8.5833 | 0.030864 | 0.4 | 47.0679 | 9.2347 | 31.7184 | 88.021 | 2.7167 | 0.0027167 | 0 | 7.4257 | 0.0027167 | 14.8957 | 6.3519 | 12.7418
Middle | 692 | 103 | 31.1 | 8.6389 | 0.034722 | 0.45 | 52.9514 | 10.3891 | 32.1303 | 95.4708 | 3.315 | 0.003315 | 0 | 7.4257 | 0.003315 | 14.899 | 6.3519 | 12.7446
Middle | 693 | 104 | 31.8 | 8.8333 | 0.061728 | 0.8 | 94.1358 | 18.4694 | 33.593 | 146.1983 | 9.0246 | 0.0090246 | 0 | 7.4257 | 0.0090246 | 14.908 | 6.3519 | 12.7523
Middle | 694 | 105 | 32.7 | 9.0833 | 0.054012 | 0.7 | 82.3688 | 16.1608 | 35.5214 | 134.051 | 7.2404 | 0.0072404 | 0 | 7.4257 | 0.0072404 | 14.9153 | 6.3519 | 12.7585
Middle | 695 | 106 | 33.2 | 9.2222 | -0.011574 | -0.15 | -17.6505 | 3.463 | 36.616 | 22.4285 | -0.25959 | -0.00025959 | 0.00025959 | 7.4259 | 0 | 14.9153 | 6.3521 | 12.7585
Middle | 696 | 107 | 32.4 | 9 | -0.18904 | -2.45 | -288.2909 | 56.5627 | 34.8726 | -196.8556 | 37.2142 | 0.037214 | 0.037214 | 7.4631 | 0 | 14.9153 | 6.384 | 12.7585
Middle | 697 | 108 | 28.3 | 7.8611 | -0.25463 | -3.3 | -388.3102 | 76.1865 | 26.6053 | -285.5185 | 72.7015 | 0.072701 | 0.072701 | 7.5358 | 0 | 14.9153 | 6.4461 | 12.7585
Middle | 698 | 109 | 25.8 | 7.1667 | -0.20062 | -2.6 | -305.9414 | 60.0257 | 22.1123 | -223.8034 | 44.8988 | 0.044899 | 0.044899 | 7.5807 | 0 | 14.9153 | 6.4846 | 12.7585
Middle | 699 | 110 | 23.1 | 6.4167 | -0.15432 | -2 | -235.3395 | 46.1736 | 17.7263 | -171.4396 | 26.4567 | 0.026457 | 0.026457 | 7.6072 | 0 | 14.9153 | 6.5072 | 12.7585
Middle | 700 | 111 | 21.8 | 6.0556 | -0.073302 | -0.95 | -111.7863 | 21.9325 | 15.7873 | -74.0665 | 5.4293 | 0.0054293 | 0.0054293 | 7.6126 | 0 | 14.9153 | 6.5118 | 12.7585
Middle | 701 | 112 | 21.2 | 5.8889 | -0.030864 | -0.4 | -47.0679 | 9.2347 | 14.9302 | -22.903 | 0.70688 | 0.00070688 | 0.00070688 | 7.6133 | 0 | 14.9153 | 6.5124 | 12.7585
Middle | 702 | 113 | 21 | 5.8333 | -0.007716 | -0.1 | -11.767 | 2.3087 | 14.6499 | 5.1916 | -0.040058 | -4.0058e-05 | 4.0058e-05 | 7.6134 | 0 | 14.9153 | 6.5125 | 12.7585
Middle | 703 | 114 | 21 | 5.8333 | -0.003858 | -0.05 | -5.8835 | 1.1543 | 14.6499 | 9.9207 | -0.038274 | -3.8274e-05 | 3.8274e-05 | 7.6134 | 0 | 14.9153 | 6.5125 | 12.7585
Middle | 704 | 115 | 20.9 | 5.8056 | -0.042438 | -0.55 | -64.7184 | 12.6977 | 14.5107 | -37.51 | 1.5919 | 0.0015919 | 0.0015919 | 7.615 | 0 | 14.9153 | 6.5139 | 12.7585
Middle | 705 | 116 | 19.9 | 5.5278 | -0.11574 | -1.5 | -176.5046 | 34.6302 | 13.1553 | -128.7191 | 14.898 | 0.014898 | 0.014898 | 7.6299 | 0 | 14.9153 | 6.5266 | 12.7585
Middle | 706 | 117 | 17.9 | 4.9722 | -0.18519 | -2.4 | -282.4074 | 55.4083 | 10.6439 | -216.3552 | 40.0658 | 0.040066 | 0.040066 | 7.67 | 0 | 14.9153 | 6.5609 | 12.7585
Middle | 707 | 118 | 15.1 | 4.1944 | -0.19676 | -2.55 | -300.0579 | 58.8714 | 7.5744 | -233.6121 | 45.9653 | 0.045965 | 0.045965 | 7.7159 | 0 | 14.9153 | 6.6002 | 12.7585
Middle | 708 | 119 | 12.8 | 3.5556 | -0.1196 | -1.55 | -182.3881 | 35.7845 | 5.4427 | -141.1609 | 16.8827 | 0.016883 | 0.016883 | 7.7328 | 0 | 14.9153 | 6.6146 | 12.7585
Middle | 709 | 120 | 12 | 3.3333 | 0.015432 | 0.2 | 23.534 | 4.6174 | 4.7836 | 32.9349 | 0.50826 | 0.00050826 | 0 | 7.7328 | 0.00050826 | 14.9158 | 6.6146 | 12.759
Middle | 710 | 121 | 13.2 | 3.6667 | 0.19676 | 2.55 | 300.0579 | 58.8714 | 5.7882 | 364.7174 | 71.7615 | 0.071762 | 0 | 7.7328 | 0.071762 | 14.9876 | 6.6146 | 12.8204
Middle | 711 | 122 | 17.1 | 4.75 | 0.30478 | 3.95 | 464.7955 | 91.1929 | 9.7137 | 565.7022 | 172.4169 | 0.17242 | 0 | 7.7328 | 0.17242 | 15.16 | 6.6146 | 12.9678
Middle | 712 | 123 | 21.1 | 5.8611 | 0.18133 | 2.35 | 276.5239 | 54.254 | 14.7897 | 345.5676 | 62.6608 | 0.062661 | 0 | 7.7328 | 0.062661 | 15.2226 | 6.6146 | 13.0214
Middle | 713 | 124 | 21.8 | 6.0556 | 0.003858 | 0.05 | 5.8835 | 1.1543 | 15.7873 | 22.8251 | 0.08806 | 8.806e-05 | 0 | 7.7328 | 8.806e-05 | 15.2227 | 6.6146 | 13.0215
Middle | 714 | 125 | 21.2 | 5.8889 | -0.12731 | -1.65 | -194.1551 | 38.0932 | 14.9302 | -141.1316 | 17.9681 | 0.017968 | 0.017968 | 7.7508 | 0 | 15.2227 | 6.63 | 13.0215
Middle | 715 | 126 | 18.5 | 5.1389 | -0.28164 | -3.65 | -429.4946 | 84.2668 | 11.3694 | -333.8583 | 94.0265 | 0.094026 | 0.094026 | 7.8448 | 0 | 15.2227 | 6.7104 | 13.0215
Middle | 716 | 127 | 13.9 | 3.8611 | -0.25077 | -3.25 | -382.4267 | 75.0321 | 6.4184 | -300.9762 | 75.4763 | 0.075476 | 0.075476 | 7.9203 | 0 | 15.2227 | 6.775 | 13.0215
Middle | 717 | 128 | 12 | 3.3333 | -0.073302 | -0.95 | -111.7863 | 21.9325 | 4.7836 | -85.0702 | 6.2359 | 0.0062359 | 0.0062359 | 7.9265 | 0 | 15.2227 | 6.7803 | 13.0215
Middle | 718 | 129 | 12 | 3.3333 | 0.03858 | 0.5 | 58.8349 | 11.5434 | 4.7836 | 75.1619 | 2.8998 | 0.0028998 | 0 | 7.9265 | 0.0028998 | 15.2256 | 6.7803 | 13.024
Middle | 719 | 130 | 13 | 3.6111 | 0.15432 | 2 | 235.3395 | 46.1736 | 5.6141 | 287.1272 | 44.3098 | 0.04431 | 0 | 7.9265 | 0.04431 | 15.2699 | 6.7803 | 13.0619
Middle | 720 | 131 | 16 | 4.4444 | 0.21219 | 2.75 | 323.5918 | 63.4887 | 8.5042 | 395.5848 | 83.9397 | 0.08394 | 0 | 7.9265 | 0.08394 | 15.3539 | 6.7803 | 13.1337
Middle | 721 | 132 | 18.5 | 5.1389 | 0.17747 | 2.3 | 270.6404 | 53.0997 | 11.3694 | 335.1095 | 59.4716 | 0.059472 | 0 | 7.9265 | 0.059472 | 15.4133 | 6.7803 | 13.1846
Middle | 722 | 133 | 20.6 | 5.7222 | 0.15432 | 2 | 235.3395 | 46.1736 | 14.0971 | 295.6102 | 45.6189 | 0.045619 | 0 | 7.9265 | 0.045619 | 15.459 | 6.7803 | 13.2236
Middle | 723 | 134 | 22.5 | 6.25 | 0.13117 | 1.7 | 200.0386 | 39.2476 | 16.8174 | 256.1036 | 33.5938 | 0.033594 | 0 | 7.9265 | 0.033594 | 15.4926 | 6.7803 | 13.2523
Middle | 724 | 135 | 24 | 6.6667 | 0.15818 | 2.05 | 241.223 | 47.328 | 19.1345 | 307.6854 | 48.6694 | 0.048669 | 0 | 7.9265 | 0.048669 | 15.5412 | 6.7803 | 13.294
Middle | 725 | 136 | 26.6 | 7.3889 | 0.22762 | 2.95 | 347.1258 | 68.1061 | 23.5049 | 438.7367 | 99.8668 | 0.099867 | 0 | 7.9265 | 0.099867 | 15.6411 | 6.7803 | 13.3794
Middle | 726 | 137 | 29.9 | 8.3056 | 0.31636 | 4.1 | 482.446 | 94.6559 | 29.6987 | 606.8006 | 191.9662 | 0.19197 | 0 | 7.9265 | 0.19197 | 15.8331 | 6.7803 | 13.5436
Middle | 727 | 138 | 34.8 | 9.6667 | 0.30478 | 3.95 | 464.7955 | 91.1929 | 40.2303 | 596.2187 | 181.7179 | 0.18172 | 0 | 7.9265 | 0.18172 | 16.0148 | 6.7803 | 13.699
Middle | 728 | 139 | 37.8 | 10.5 | 0.20833 | 2.7 | 317.7083 | 62.3344 | 47.4655 | 427.5082 | 89.0642 | 0.089064 | 0 | 7.9265 | 0.089064 | 16.1038 | 6.7803 | 13.7752
Middle | 729 | 140 | 40.2 | 11.1667 | 0.1466 | 1.9 | 223.5725 | 43.8649 | 53.6842 | 321.1217 | 47.078 | 0.047078 | 0 | 7.9265 | 0.047078 | 16.1509 | 6.7803 | 13.8155
Middle | 730 | 141 | 41.6 | 11.5556 | 0.065586 | 0.85 | 100.0193 | 19.6238 | 57.4885 | 177.1316 | 11.6174 | 0.011617 | 0 | 7.9265 | 0.011617 | 16.1625 | 6.7803 | 13.8254
Middle | 731 | 142 | 41.9 | 11.6389 | 0.015432 | 0.2 | 23.534 | 4.6174 | 58.3207 | 86.472 | 1.3344 | 0.0013344 | 0 | 7.9265 | 0.0013344 | 16.1639 | 6.7803 | 13.8266
Middle | 732 | 143 | 42 | 11.6667 | 0.011574 | 0.15 | 17.6505 | 3.463 | 58.5994 | 79.7129 | 0.9226 | 0.0009226 | 0 | 7.9265 | 0.0009226 | 16.1648 | 6.7803 | 13.8274
Middle | 733 | 144 | 42.2 | 11.7222 | 0.015432 | 0.2 | 23.534 | 4.6174 | 59.1588 | 87.3101 | 1.3474 | 0.0013474 | 0 | 7.9265 | 0.0013474 | 16.1661 | 6.7803 | 13.8285
Middle | 734 | 145 | 42.4 | 11.7778 | 0.01929 | 0.25 | 29.4174 | 5.7717 | 59.7209 | 94.91 | 1.8308 | 0.0018308 | 0 | 7.9265 | 0.0018308 | 16.168 | 6.7803 | 13.8301
Middle | 735 | 146 | 42.7 | 11.8611 | 0.027006 | 0.35 | 41.1844 | 8.0804 | 60.569 | 109.8338 | 2.9662 | 0.0029662 | 0 | 7.9265 | 0.0029662 | 16.1709 | 6.7803 | 13.8326
Middle | 736 | 147 | 43.1 | 11.9722 | 0.03858 | 0.5 | 58.8349 | 11.5434 | 61.7091 | 132.0874 | 5.096 | 0.005096 | 0 | 7.9265 | 0.005096 | 16.176 | 6.7803 | 13.837
Middle | 737 | 148 | 43.7 | 12.1389 | 0.034722 | 0.45 | 52.9514 | 10.3891 | 63.4392 | 126.7796 | 4.4021 | 0.0044021 | 0 | 7.9265 | 0.0044021 | 16.1804 | 6.7803 | 13.8407
Middle | 738 | 149 | 44 | 12.2222 | 0.015432 | 0.2 | 23.534 | 4.6174 | 64.3132 | 92.4645 | 1.4269 | 0.0014269 | 0 | 7.9265 | 0.0014269 | 16.1819 | 6.7803 | 13.842
Middle | 739 | 150 | 44.1 | 12.25 | 0.050154 | 0.65 | 76.4853 | 15.0064 | 64.6058 | 156.0976 | 7.829 | 0.007829 | 0 | 7.9265 | 0.007829 | 16.1897 | 6.7803 | 13.8487
Middle | 740 | 151 | 45.3 | 12.5833 | 0.088735 | 1.15 | 135.3202 | 26.5498 | 68.1696 | 230.0397 | 20.4125 | 0.020412 | 0 | 7.9265 | 0.020412 | 16.2101 | 6.7803 | 13.8661
Middle | 741 | 152 | 46.4 | 12.8889 | 0.073302 | 0.95 | 111.7863 | 21.9325 | 71.5205 | 205.2392 | 15.0445 | 0.015045 | 0 | 7.9265 | 0.015045 | 16.2251 | 6.7803 | 13.879
Middle | 742 | 153 | 47.2 | 13.1111 | 0.034722 | 0.45 | 52.9514 | 10.3891 | 74.008 | 137.3484 | 4.769 | 0.004769 | 0 | 7.9265 | 0.004769 | 16.2299 | 6.7803 | 13.8831
Middle | 743 | 154 | 47.3 | 13.1389 | 0.007716 | 0.1 | 11.767 | 2.3087 | 74.3219 | 88.3976 | 0.68208 | 0.00068208 | 0 | 7.9265 | 0.00068208 | 16.2306 | 6.7803 | 13.8837
Middle | 744 | 155 | 47.4 | 13.1667 | 0.003858 | 0.05 | 5.8835 | 1.1543 | 74.6365 | 81.6743 | 0.3151 | 0.0003151 | 0 | 7.9265 | 0.0003151 | 16.2309 | 6.7803 | 13.8839
Middle | 745 | 156 | 47.4 | 13.1667 | 0.003858 | 0.05 | 5.8835 | 1.1543 | 74.6365 | 81.6743 | 0.3151 | 0.0003151 | 0 | 7.9265 | 0.0003151 | 16.2312 | 6.7803 | 13.8842
Middle | 746 | 157 | 47.5 | 13.1944 | 0.01929 | 0.25 | 29.4174 | 5.7717 | 74.9518 | 110.1409 | 2.1246 | 0.0021246 | 0 | 7.9265 | 0.0021246 | 16.2334 | 6.7803 | 13.886
Middle | 747 | 158 | 47.9 | 13.3056 | 0.042438 | 0.55 | 64.7184 | 12.6977 | 76.2194 | 153.6355 | 6.52 | 0.00652 | 0 | 7.9265 | 0.00652 | 16.2399 | 6.7803 | 13.8916
Middle | 748 | 159 | 48.6 | 13.5 | 0.05787 | 0.75 | 88.2523 | 17.3151 | 78.4634 | 184.0308 | 10.6499 | 0.01065 | 0 | 7.9265 | 0.01065 | 16.2505 | 6.7803 | 13.9007
Middle | 749 | 160 | 49.4 | 13.7222 | 0.046296 | 0.6 | 70.6019 | 13.8521 | 81.0678 | 165.5218 | 7.663 | 0.007663 | 0 | 7.9265 | 0.007663 | 16.2582 | 6.7803 | 13.9073
Middle | 750 | 161 | 49.8 | 13.8333 | 0.015432 | 0.2 | 23.534 | 4.6174 | 82.386 | 110.5373 | 1.7058 | 0.0017058 | 0 | 7.9265 | 0.0017058 | 16.2599 | 6.7803 | 13.9087
Middle | 751 | 162 | 49.8 | 13.8333 | -0.003858 | -0.05 | -5.8835 | 1.1543 | 82.386 | 77.6568 | -0.2996 | -0.0002996 | 0.0002996 | 7.9268 | 0 | 16.2599 | 6.7806 | 13.9087
Middle | 752 | 163 | 49.7 | 13.8056 | -0.01929 | -0.25 | -29.4174 | 5.7717 | 82.0554 | 58.4097 | -1.1267 | -0.0011267 | 0.0011267 | 7.9279 | 0 | 16.2599 | 6.7816 | 13.9087
Middle | 753 | 164 | 49.3 | 13.6944 | -0.046296 | -0.6 | -70.6019 | 13.8521 | 80.7399 | 23.9902 | -1.1107 | -0.0011107 | 0.0011107 | 7.929 | 0 | 16.2599 | 6.7825 | 13.9087
Middle | 754 | 165 | 48.5 | 13.4722 | -0.065586 | -0.85 | -100.0193 | 19.6238 | 78.1408 | -2.2547 | 0.14788 | 0.00014788 | 0.00014788 | 7.9292 | 0 | 16.2599 | 6.7826 | 13.9087
Middle | 755 | 166 | 47.6 | 13.2222 | -0.084877 | -1.1 | -129.4367 | 25.3955 | 75.2677 | -28.7736 | 2.4422 | 0.0024422 | 0.0024422 | 7.9316 | 0 | 16.2599 | 6.7847 | 13.9087
Middle | 756 | 167 | 46.3 | 12.8611 | -0.15046 | -1.95 | -229.456 | 45.0193 | 71.2126 | -113.2242 | 17.036 | 0.017036 | 0.017036 | 7.9487 | 0 | 16.2599 | 6.7993 | 13.9087
Middle | 757 | 168 | 43.7 | 12.1389 | -0.27006 | -3.5 | -411.8441 | 80.8038 | 63.4392 | -267.6011 | 72.2688 | 0.072269 | 0.072269 | 8.0209 | 0 | 16.2599 | 6.8611 | 13.9087
Middle | 758 | 169 | 39.3 | 10.9167 | -0.37037 | -4.8 | -564.8148 | 110.8167 | 51.3074 | -402.6908 | 149.1447 | 0.14914 | 0.14914 | 8.1701 | 0 | 16.2599 | 6.9887 | 13.9087
Middle | 759 | 170 | 34.1 | 9.4722 | -0.39738 | -5.15 | -605.9992 | 118.897 | 38.6281 | -448.4741 | 178.2131 | 0.17821 | 0.17821 | 8.3483 | 0 | 16.2599 | 7.1411 | 13.9087
Middle | 760 | 171 | 29 | 8.0556 | -0.40123 | -5.2 | -611.8827 | 120.0514 | 27.9377 | -463.8936 | 186.1302 | 0.18613 | 0.18613 | 8.5344 | 0 | 16.2599 | 7.3004 | 13.9087
Middle | 761 | 172 | 23.7 | 6.5833 | -0.40895 | -5.3 | -623.6497 | 122.3601 | 18.6591 | -482.6305 | 197.372 | 0.19737 | 0.19737 | 8.7318 | 0 | 16.2599 | 7.4692 | 13.9087
Middle | 762 | 173 | 18.4 | 5.1111 | -0.36265 | -4.7 | -553.0478 | 108.508 | 11.2468 | -433.293 | 157.1356 | 0.15714 | 0.15714 | 8.8889 | 0 | 16.2599 | 7.6036 | 13.9087
Middle | 763 | 174 | 14.3 | 3.9722 | -0.24691 | -3.2 | -376.5432 | 73.8778 | 6.7931 | -295.8724 | 73.0549 | 0.073055 | 0.073055 | 8.962 | 0 | 16.2599 | 7.6661 | 13.9087
Middle | 764 | 175 | 12 | 3.3333 | -0.05787 | -0.75 | -88.2523 | 17.3151 | 4.7836 | -66.1536 | 3.8283 | 0.0038283 | 0.0038283 | 8.9658 | 0 | 16.2599 | 7.6694 | 13.9087
Middle | 765 | 176 | 12.8 | 3.5556 | 0.15432 | 2 | 235.3395 | 46.1736 | 5.4427 | 286.9558 | 44.2833 | 0.044283 | 0 | 8.9658 | 0.044283 | 16.3042 | 7.6694 | 13.9466
Middle | 766 | 177 | 16 | 4.4444 | 0.24306 | 3.15 | 370.6597 | 72.7234 | 8.5042 | 451.8874 | 109.8337 | 0.10983 | 0 | 8.9658 | 0.10983 | 16.414 | 7.6694 | 14.0405
Middle | 767 | 178 | 19.1 | 5.3056 | 0.24691 | 3.2 | 376.5432 | 73.8778 | 12.1188 | 462.5398 | 114.2074 | 0.11421 | 0 | 8.9658 | 0.11421 | 16.5282 | 7.6694 | 14.1382
Middle | 768 | 179 | 22.4 | 6.2222 | 0.25077 | 3.25 | 382.4267 | 75.0321 | 16.6683 | 474.1271 | 118.8976 | 0.1189 | 0 | 8.9658 | 0.1189 | 16.6471 | 7.6694 | 14.2399
Middle | 769 | 180 | 25.6 | 7.1111 | 0.29707 | 3.85 | 453.0285 | 88.8842 | 21.7708 | 563.6836 | 167.4523 | 0.16745 | 0 | 8.9658 | 0.16745 | 16.8146 | 7.6694 | 14.3832
Middle | 770 | 181 | 30.1 | 8.3611 | 0.37423 | 4.85 | 570.6983 | 111.971 | 30.0973 | 712.7666 | 266.7375 | 0.26674 | 0 | 8.9658 | 0.26674 | 17.0813 | 7.6694 | 14.6113
Middle | 771 | 182 | 35.3 | 9.8056 | 0.37809 | 4.9 | 576.5818 | 113.1253 | 41.3946 | 731.1018 | 276.4197 | 0.27642 | 0 | 8.9658 | 0.27642 | 17.3577 | 7.6694 | 14.8478
Middle | 772 | 183 | 39.9 | 11.0833 | 0.35494 | 4.6 | 541.2809 | 106.1993 | 52.886 | 700.3661 | 248.5867 | 0.24859 | 0 | 8.9658 | 0.24859 | 17.6063 | 7.6694 | 15.0604
Middle | 773 | 184 | 44.5 | 12.3611 | 0.29321 | 3.8 | 447.1451 | 87.7299 | 65.7831 | 600.6581 | 176.1189 | 0.17612 | 0 | 8.9658 | 0.17612 | 17.7824 | 7.6694 | 15.2111
Middle | 774 | 185 | 47.5 | 13.1944 | 0.24691 | 3.2 | 376.5432 | 73.8778 | 74.9518 | 525.3728 | 129.7217 | 0.12972 | 0 | 8.9658 | 0.12972 | 17.9122 | 7.6694 | 15.3221
Middle | 775 | 186 | 50.9 | 14.1389 | 0.25463 | 3.3 | 388.3102 | 76.1865 | 86.0657 | 550.5624 | 140.1895 | 0.14019 | 0 | 8.9658 | 0.14019 | 18.0523 | 7.6694 | 15.442
Middle | 776 | 187 | 54.1 | 15.0278 | 0.20833 | 2.7 | 317.7083 | 62.3344 | 97.2275 | 477.2702 | 99.4313 | 0.099431 | 0 | 8.9658 | 0.099431 | 18.1518 | 7.6694 | 15.527
Middle | 777 | 188 | 56.3 | 15.6389 | 0.15432 | 2 | 235.3395 | 46.1736 | 105.2959 | 386.809 | 59.6927 | 0.059693 | 0 | 8.9658 | 0.059693 | 18.2115 | 7.6694 | 15.5781
Middle | 778 | 189 | 58.1 | 16.1389 | 0.13503 | 1.75 | 205.9221 | 40.4019 | 112.1365 | 358.4605 | 48.4032 | 0.048403 | 0 | 8.9658 | 0.048403 | 18.2599 | 7.6694 | 15.6195
Middle | 779 | 190 | 59.8 | 16.6111 | 0.11574 | 1.5 | 176.5046 | 34.6302 | 118.7947 | 329.9295 | 38.1863 | 0.038186 | 0 | 8.9658 | 0.038186 | 18.2981 | 7.6694 | 15.6522
Middle | 780 | 191 | 61.1 | 16.9722 | 0.088735 | 1.15 | 135.3202 | 26.5498 | 124.0158 | 285.8859 | 25.368 | 0.025368 | 0 | 8.9658 | 0.025368 | 18.3234 | 7.6694 | 15.6739
Middle | 781 | 192 | 62.1 | 17.25 | 0.065586 | 0.85 | 100.0193 | 19.6238 | 128.1085 | 247.7515 | 16.2491 | 0.016249 | 0 | 8.9658 | 0.016249 | 18.3397 | 7.6694 | 15.6878
Middle | 782 | 193 | 62.8 | 17.4444 | 0.046296 | 0.6 | 70.6019 | 13.8521 | 131.0129 | 215.4668 | 9.9753 | 0.0099753 | 0 | 8.9658 | 0.0099753 | 18.3496 | 7.6694 | 15.6963
Middle | 783 | 194 | 63.3 | 17.5833 | 0.030864 | 0.4 | 47.0679 | 9.2347 | 133.1074 | 189.41 | 5.846 | 0.005846 | 0 | 8.9658 | 0.005846 | 18.3555 | 7.6694 | 15.7013
Middle | 784 | 195 | 63.6 | 17.6667 | 0.027006 | 0.35 | 41.1844 | 8.0804 | 134.372 | 183.6368 | 4.9593 | 0.0049593 | 0 | 8.9658 | 0.0049593 | 18.3605 | 7.6694 | 15.7055
Middle | 785 | 196 | 64 | 17.7778 | 0.042438 | 0.55 | 64.7184 | 12.6977 | 136.0676 | 213.4837 | 9.0599 | 0.0090599 | 0 | 8.9658 | 0.0090599 | 18.3695 | 7.6694 | 15.7133
Middle | 786 | 197 | 64.7 | 17.9722 | 0.046296 | 0.6 | 70.6019 | 13.8521 | 139.0603 | 223.5142 | 10.3479 | 0.010348 | 0 | 8.9658 | 0.010348 | 18.3799 | 7.6694 | 15.7221
Middle | 787 | 198 | 65.2 | 18.1111 | 0.023148 | 0.3 | 35.3009 | 6.926 | 141.2179 | 183.4449 | 4.2464 | 0.0042464 | 0 | 8.9658 | 0.0042464 | 18.3841 | 7.6694 | 15.7258
Middle | 788 | 199 | 65.3 | 18.1389 | 0.003858 | 0.05 | 5.8835 | 1.1543 | 141.6514 | 148.6893 | 0.57365 | 0.00057365 | 0 | 8.9658 | 0.00057365 | 18.3847 | 7.6694 | 15.7263
Middle | 789 | 200 | 65.3 | 18.1389 | 0.003858 | 0.05 | 5.8835 | 1.1543 | 141.6514 | 148.6893 | 0.57365 | 0.00057365 | 0 | 8.9658 | 0.00057365 | 18.3853 | 7.6694 | 15.7267
Middle | 790 | 201 | 65.4 | 18.1667 | 0.015432 | 0.2 | 23.534 | 4.6174 | 142.0856 | 170.2369 | 2.6271 | 0.0026271 | 0 | 8.9658 | 0.0026271 | 18.3879 | 7.6694 | 15.729
Middle | 791 | 202 | 65.7 | 18.25 | 0.023148 | 0.3 | 35.3009 | 6.926 | 143.3921 | 185.6191 | 4.2967 | 0.0042967 | 0 | 8.9658 | 0.0042967 | 18.3922 | 7.6694 | 15.7327
Middle | 792 | 203 | 66 | 18.3333 | -0.003858 | -0.05 | -5.8835 | 1.1543 | 144.7047 | 139.9755 | -0.54003 | -0.00054003 | 0.00054003 | 8.9664 | 0 | 18.3922 | 7.6698 | 15.7327
Middle | 793 | 204 | 65.6 | 18.2222 | -0.096451 | -1.25 | -147.0872 | 28.8585 | 142.956 | 24.7273 | -2.385 | -0.002385 | 0.002385 | 8.9687 | 0 | 18.3922 | 7.6719 | 15.7327
Middle | 794 | 205 | 63.5 | 17.6389 | -0.22762 | -2.95 | -347.1258 | 68.1061 | 133.9498 | -145.0699 | 33.0213 | 0.033021 | 0.033021 | 9.0018 | 0 | 18.3922 | 7.7001 | 15.7327
Middle | 795 | 206 | 59.7 | 16.5833 | -0.34336 | -4.45 | -523.6304 | 102.7363 | 118.3977 | -302.4964 | 103.8664 | 0.10387 | 0.10387 | 9.1056 | 0 | 18.3922 | 7.789 | 15.7327
Middle | 796 | 207 | 54.6 | 15.1667 | -0.40123 | -5.2 | -611.8827 | 120.0514 | 99.033 | -392.7983 | 157.6043 | 0.1576 | 0.1576 | 9.2632 | 0 | 18.3922 | 7.9238 | 15.7327
Middle | 797 | 208 | 49.3 | 13.6944 | -0.37423 | -4.85 | -570.6983 | 111.971 | 80.7399 | -377.9873 | 141.4536 | 0.14145 | 0.14145 | 9.4047 | 0 | 18.3922 | 8.0448 | 15.7327
Middle | 798 | 209 | 44.9 | 12.4722 | -0.27006 | -3.5 | -411.8441 | 80.8038 | 66.9711 | -264.0692 | 71.315 | 0.071315 | 0.071315 | 9.476 | 0 | 18.3922 | 8.1058 | 15.7327
Middle | 799 | 210 | 42.3 | 11.75 | -0.13503 | -1.75 | -205.9221 | 40.4019 | 59.4395 | -106.0806 | 14.3242 | 0.014324 | 0.014324 | 9.4903 | 0 | 18.3922 | 8.118 | 15.7327
Middle | 800 | 211 | 41.4 | 11.5 | -0.03858 | -0.5 | -58.8349 | 11.5434 | 56.9371 | 9.6456 | -0.37213 | -0.00037213 | 0.00037213 | 9.4907 | 0 | 18.3922 | 8.1183 | 15.7327
Middle | 801 | 212 | 41.3 | 11.4722 | 0.027006 | 0.35 | 41.1844 | 8.0804 | 56.6624 | 105.9272 | 2.8607 | 0.0028607 | 0 | 9.4907 | 0.0028607 | 18.395 | 8.1183 | 15.7351
Middle | 802 | 213 | 42.1 | 11.6944 | 0.13117 | 1.7 | 200.0386 | 39.2476 | 58.8788 | 298.1649 | 39.1111 | 0.039111 | 0 | 9.4907 | 0.039111 | 18.4341 | 8.1183 | 15.7686
Middle | 803 | 214 | 44.7 | 12.4167 | 0.24306 | 3.15 | 370.6597 | 72.7234 | 66.3758 | 509.7589 | 123.8997 | 0.1239 | 0 | 9.4907 | 0.1239 | 18.558 | 8.1183 | 15.8746
Middle | 804 | 215 | 48.4 | 13.4444 | 0.25849 | 3.35 | 394.1937 | 77.3408 | 77.8189 | 549.3534 | 142.0011 | 0.142 | 0 | 9.4907 | 0.142 | 18.7 | 8.1183 | 15.996
Middle | 805 | 216 | 51.4 | 14.2778 | 0.1659 | 2.15 | 252.99 | 49.6366 | 87.7649 | 390.3915 | 64.764 | 0.064764 | 0 | 9.4907 | 0.064764 | 18.7648 | 8.1183 | 16.0514
Middle | 806 | 217 | 52.7 | 14.6389 | 0.061728 | 0.8 | 94.1358 | 18.4694 | 92.2605 | 204.8658 | 12.646 | 0.012646 | 0 | 9.4907 | 0.012646 | 18.7775 | 8.1183 | 16.0622
Middle | 807 | 218 | 53 | 14.7222 | -0.007716 | -0.1 | -11.767 | 2.3087 | 93.3139 | 83.8556 | -0.64703 | -0.00064703 | 0.00064703 | 9.4913 | 0 | 18.7775 | 8.1189 | 16.0622
Middle | 808 | 219 | 52.5 | 14.5833 | -0.065586 | -0.85 | -100.0193 | 19.6238 | 91.5616 | 11.1661 | -0.73234 | -0.00073234 | 0.00073234 | 9.4921 | 0 | 18.7775 | 8.1195 | 16.0622
Middle | 809 | 220 | 51.3 | 14.25 | -0.10802 | -1.4 | -164.7377 | 32.3215 | 87.4237 | -44.9924 | 4.8603 | 0.0048603 | 0.0048603 | 9.4969 | 0 | 18.7775 | 8.1237 | 16.0622
Middle | 810 | 221 | 49.7 | 13.8056 | -0.15046 | -1.95 | -229.456 | 45.0193 | 82.0554 | -102.3813 | 15.4046 | 0.015405 | 0.015405 | 9.5123 | 0 | 18.7775 | 8.1369 | 16.0622
Middle | 811 | 222 | 47.4 | 13.1667 | -0.23148 | -3 | -353.0093 | 69.2604 | 74.6365 | -209.1123 | 48.4056 | 0.048406 | 0.048406 | 9.5608 | 0 | 18.7775 | 8.1783 | 16.0622
Middle | 812 | 223 | 43.7 | 12.1389 | -0.29707 | -3.85 | -453.0285 | 88.8842 | 63.4392 | -300.7052 | 89.3299 | 0.08933 | 0.08933 | 9.6501 | 0 | 18.7775 | 8.2547 | 16.0622
Middle | 813 | 224 | 39.7 | 11.0278 | -0.31636 | -4.1 | -482.446 | 94.6559 | 52.3571 | -335.433 | 106.1169 | 0.10612 | 0.10612 | 9.7562 | 0 | 18.7775 | 8.3455 | 16.0622
Middle | 814 | 225 | 35.5 | 9.8611 | -0.33179 | -4.3 | -505.9799 | 99.2733 | 41.865 | -364.8417 | 121.0509 | 0.12105 | 0.12105 | 9.8773 | 0 | 18.7775 | 8.449 | 16.0622
Middle | 815 | 226 | 31.1 | 8.6389 | -0.35494 | -4.6 | -541.2809 | 106.1993 | 32.1303 | -402.9512 | 143.0228 | 0.14302 | 0.14302 | 10.0203 | 0 | 18.7775 | 8.5713 | 16.0622
Middle | 816 | 227 | 26.3 | 7.3056 | -0.35494 | -4.6 | -541.2809 | 106.1993 | 22.9777 | -412.1039 | 146.2714 | 0.14627 | 0.14627 | 10.1665 | 0 | 18.7775 | 8.6965 | 16.0622
Middle | 817 | 228 | 21.9 | 6.0833 | -0.32022 | -4.15 | -488.3295 | 95.8102 | 15.9325 | -376.5868 | 120.5891 | 0.12059 | 0.12059 | 10.2871 | 0 | 18.7775 | 8.7996 | 16.0622
Middle | 818 | 229 | 18 | 5 | -0.18904 | -2.45 | -288.2909 | 56.5627 | 10.7632 | -220.9651 | 41.7719 | 0.041772 | 0.041772 | 10.3289 | 0 | 18.7775 | 8.8353 | 16.0622
Middle | 819 | 230 | 17 | 4.7222 | 0 | 0 | 0 | 0 | 9.6005 | 9.6005 | 0 | 0 | 0 | 10.3289 | 0 | 18.7775 | 8.8353 | 16.0622
Middle | 820 | 231 | 18 | 5 | 0.16975 | 2.2 | 258.8735 | 50.791 | 10.7632 | 320.4276 | 54.3936 | 0.054394 | 0 | 10.3289 | 0.054394 | 18.8319 | 8.8353 | 16.1088
Middle | 821 | 232 | 21.4 | 5.9444 | 0.26235 | 3.4 | 400.0772 | 78.4951 | 15.2133 | 493.7856 | 129.5425 | 0.12954 | 0 | 10.3289 | 0.12954 | 18.9614 | 8.8353 | 16.2196
Middle | 822 | 233 | 24.8 | 6.8889 | 0.25077 | 3.25 | 382.4267 | 75.0321 | 20.4314 | 477.8902 | 119.8413 | 0.11984 | 0 | 10.3289 | 0.11984 | 19.0812 | 8.8353 | 16.3221
Middle | 823 | 234 | 27.9 | 7.75 | 0.23148 | 3 | 353.0093 | 69.2604 | 25.8585 | 448.1282 | 103.7334 | 0.10373 | 0 | 10.3289 | 0.10373 | 19.185 | 8.8353 | 16.4108
Middle | 824 | 235 | 30.8 | 8.5556 | 0.19676 | 2.55 | 300.0579 | 58.8714 | 31.5135 | 390.4427 | 76.8232 | 0.076823 | 0 | 10.3289 | 0.076823 | 19.2618 | 8.8353 | 16.4765
Middle | 825 | 236 | 33 | 9.1667 | 0.1659 | 2.15 | 252.99 | 49.6366 | 36.1762 | 338.8028 | 56.2057 | 0.056206 | 0 | 10.3289 | 0.056206 | 19.318 | 8.8353 | 16.5246
Middle | 826 | 237 | 35.1 | 9.75 | 0.15818 | 2.05 | 241.223 | 47.328 | 40.9269 | 329.4778 | 52.1165 | 0.052116 | 0 | 10.3289 | 0.052116 | 19.3701 | 8.8353 | 16.5692
Middle | 827 | 238 | 37.1 | 10.3056 | 0.1466 | 1.9 | 223.5725 | 43.8649 | 45.7238 | 313.1613 | 45.911 | 0.045911 | 0 | 10.3289 | 0.045911 | 19.416 | 8.8353 | 16.6085
Middle | 828 | 239 | 38.9 | 10.8056 | 0.1659 | 2.15 | 252.99 | 49.6366 | 50.2683 | 352.8949 | 58.5435 | 0.058544 | 0 | 10.3289 | 0.058544 | 19.4746 | 8.8353 | 16.6585
Middle | 829 | 240 | 41.4 | 11.5 | 0.19676 | 2.55 | 300.0579 | 58.8714 | 56.9371 | 415.8663 | 81.8255 | 0.081826 | 0 | 10.3289 | 0.081826 | 19.5564 | 8.8353 | 16.7285
Middle | 830 | 241 | 44 | 12.2222 | 0.18904 | 2.45 | 288.2909 | 56.5627 | 64.3132 | 409.1667 | 77.3502 | 0.07735 | 0 | 10.3289 | 0.07735 | 19.6337 | 8.8353 | 16.7947
Middle | 831 | 242 | 46.3 | 12.8611 | 0.14275 | 1.85 | 217.689 | 42.7106 | 71.2126 | 331.6122 | 47.3366 | 0.047337 | 0 | 10.3289 | 0.047337 | 19.6811 | 8.8353 | 16.8352
Middle | 832 | 243 | 47.7 | 13.25 | 0.073302 | 0.95 | 111.7863 | 21.9325 | 75.5843 | 209.303 | 15.3424 | 0.015342 | 0 | 10.3289 | 0.015342 | 19.6964 | 8.8353 | 16.8483
Middle | 833 | 244 | 48.2 | 13.3889 | 0.03858 | 0.5 | 58.8349 | 11.5434 | 77.1771 | 147.5554 | 5.6927 | 0.0056927 | 0 | 10.3289 | 0.0056927 | 19.7021 | 8.8353 | 16.8532
Middle | 834 | 245 | 48.7 | 13.5278 | 0.042438 | 0.55 | 64.7184 | 12.6977 | 78.7866 | 156.2027 | 6.629 | 0.006629 | 0 | 10.3289 | 0.006629 | 19.7087 | 8.8353 | 16.8589
Middle | 835 | 246 | 49.3 | 13.6944 | 0.042438 | 0.55 | 64.7184 | 12.6977 | 80.7399 | 158.1561 | 6.7119 | 0.0067119 | 0 | 10.3289 | 0.0067119 | 19.7155 | 8.8353 | 16.8646
Middle | 836 | 247 | 49.8 | 13.8333 | 0.034722 | 0.45 | 52.9514 | 10.3891 | 82.386 | 145.7264 | 5.0599 | 0.0050599 | 0 | 10.3289 | 0.0050599 | 19.7205 | 8.8353 | 16.8689
Middle | 837 | 248 | 50.2 | 13.9444 | 0.042438 | 0.55 | 64.7184 | 12.6977 | 83.7148 | 161.1309 | 6.8381 | 0.0068381 | 0 | 10.3289 | 0.0068381 | 19.7274 | 8.8353 | 16.8748
Middle | 838 | 249 | 50.9 | 14.1389 | 0.061728 | 0.8 | 94.1358 | 18.4694 | 86.0657 | 198.671 | 12.2636 | 0.012264 | 0 | 10.3289 | 0.012264 | 19.7396 | 8.8353 | 16.8853
Middle | 839 | 250 | 51.8 | 14.3889 | 0.061728 | 0.8 | 94.1358 | 18.4694 | 89.1362 | 201.7415 | 12.4532 | 0.012453 | 0 | 10.3289 | 0.012453 | 19.7521 | 8.8353 | 16.8959
Middle | 840 | 251 | 52.5 | 14.5833 | 0.05787 | 0.75 | 88.2523 | 17.3151 | 91.5616 | 197.129 | 11.4079 | 0.011408 | 0 | 10.3289 | 0.011408 | 19.7635 | 8.8353 | 16.9057
Middle | 841 | 252 | 53.3 | 14.8056 | 0.07716 | 1 | 117.6698 | 23.0868 | 94.3733 | 235.1298 | 18.1427 | 0.018143 | 0 | 10.3289 | 0.018143 | 19.7816 | 8.8353 | 16.9212
Middle | 842 | 253 | 54.5 | 15.1389 | 0.092593 | 1.2 | 141.2037 | 27.7042 | 98.6706 | 267.5784 | 24.7758 | 0.024776 | 0 | 10.3289 | 0.024776 | 19.8064 | 8.8353 | 16.9424
Middle | 843 | 254 | 55.7 | 15.4722 | 0.07716 | 1 | 117.6698 | 23.0868 | 103.0635 | 243.8201 | 18.8133 | 0.018813 | 0 | 10.3289 | 0.018813 | 19.8252 | 8.8353 | 16.9585
Middle | 844 | 255 | 56.5 | 15.6944 | 0.042438 | 0.55 | 64.7184 | 12.6977 | 106.0453 | 183.4614 | 7.7858 | 0.0077858 | 0 | 10.3289 | 0.0077858 | 19.833 | 8.8353 | 16.9651
Middle | 845 | 256 | 56.8 | 15.7778 | 0.01929 | 0.25 | 29.4174 | 5.7717 | 107.1745 | 142.3636 | 2.7462 | 0.0027462 | 0 | 10.3289 | 0.0027462 | 19.8357 | 8.8353 | 16.9675
Middle | 846 | 257 | 57 | 15.8333 | 0.015432 | 0.2 | 23.534 | 4.6174 | 107.9305 | 136.0819 | 2.1 | 0.0021 | 0 | 10.3289 | 0.0021 | 19.8378 | 8.8353 | 16.9693
Middle | 847 | 258 | 57.2 | 15.8889 | 0.027006 | 0.35 | 41.1844 | 8.0804 | 108.6893 | 157.9541 | 4.2657 | 0.0042657 | 0 | 10.3289 | 0.0042657 | 19.8421 | 8.8353 | 16.9729
Middle | 848 | 259 | 57.7 | 16.0278 | 0.05787 | 0.75 | 88.2523 | 17.3151 | 110.5977 | 216.1652 | 12.5096 | 0.01251 | 0 | 10.3289 | 0.01251 | 19.8546 | 8.8353 | 16.9836
Middle | 849 | 260 | 58.7 | 16.3056 | 0.092593 | 1.2 | 141.2037 | 27.7042 | 114.4645 | 283.3724 | 26.2382 | 0.026238 | 0 | 10.3289 | 0.026238 | 19.8809 | 8.8353 | 17.0061
Middle | 850 | 261 | 60.1 | 16.6944 | 0.092593 | 1.2 | 141.2037 | 27.7042 | 119.9896 | 288.8975 | 26.7498 | 0.02675 | 0 | 10.3289 | 0.02675 | 19.9076 | 8.8353 | 17.029
Middle | 851 | 262 | 61.1 | 16.9722 | 0.061728 | 0.8 | 94.1358 | 18.4694 | 124.0158 | 236.6211 | 14.6062 | 0.014606 | 0 | 10.3289 | 0.014606 | 19.9222 | 8.8353 | 17.0415
Middle | 852 | 263 | 61.7 | 17.1389 | 0.046296 | 0.6 | 70.6019 | 13.8521 | 126.4634 | 210.9174 | 9.7647 | 0.0097647 | 0 | 10.3289 | 0.0097647 | 19.932 | 8.8353 | 17.0498
Middle | 853 | 264 | 62.3 | 17.3056 | 0.046296 | 0.6 | 70.6019 | 13.8521 | 128.935 | 213.3889 | 9.8791 | 0.0098791 | 0 | 10.3289 | 0.0098791 | 19.9419 | 8.8353 | 17.0583
Middle | 854 | 265 | 62.9 | 17.4722 | 0.03858 | 0.5 | 58.8349 | 11.5434 | 131.4304 | 201.8087 | 7.7858 | 0.0077858 | 0 | 10.3289 | 0.0077858 | 19.9496 | 8.8353 | 17.0649
Middle | 855 | 266 | 63.3 | 17.5833 | 0.01929 | 0.25 | 29.4174 | 5.7717 | 133.1074 | 168.2965 | 3.2465 | 0.0032465 | 0 | 10.3289 | 0.0032465 | 19.9529 | 8.8353 | 17.0677
Middle | 856 | 267 | 63.4 | 17.6111 | 0.007716 | 0.1 | 11.767 | 2.3087 | 133.5282 | 147.6039 | 1.1389 | 0.0011389 | 0 | 10.3289 | 0.0011389 | 19.954 | 8.8353 | 17.0687
Middle | 857 | 268 | 63.5 | 17.6389 | 0.042438 | 0.55 | 64.7184 | 12.6977 | 133.9498 | 211.3659 | 8.97 | 0.00897 | 0 | 10.3289 | 0.00897 | 19.963 | 8.8353 | 17.0763
Middle | 858 | 269 | 64.5 | 17.9167 | 0.088735 | 1.15 | 135.3202 | 26.5498 | 138.2019 | 300.072 | 26.6268 | 0.026627 | 0 | 10.3289 | 0.026627 | 19.9896 | 8.8353 | 17.0991
Middle | 859 | 270 | 65.8 | 18.2778 | 0.088735 | 1.15 | 135.3202 | 26.5498 | 143.829 | 305.699 | 27.1261 | 0.027126 | 0 | 10.3289 | 0.027126 | 20.0168 | 8.8353 | 17.1223
Middle | 860 | 271 | 66.8 | 18.5556 | 0.061728 | 0.8 | 94.1358 | 18.4694 | 148.2339 | 260.8392 | 16.1012 | 0.016101 | 0 | 10.3289 | 0.016101 | 20.0329 | 8.8353 | 17.1361
Middle | 861 | 272 | 67.4 | 18.7222 | 0.07716 | 1 | 117.6698 | 23.0868 | 150.9088 | 291.6653 | 22.505 | 0.022505 | 0 | 10.3289 | 0.022505 | 20.0554 | 8.8353 | 17.1554
Middle | 862 | 273 | 68.8 | 19.1111 | 0.14275 | 1.85 | 217.689 | 42.7106 | 157.2431 | 417.6427 | 59.6172 | 0.059617 | 0 | 10.3289 | 0.059617 | 20.115 | 8.8353 | 17.2063
Middle | 863 | 274 | 71.1 | 19.75 | 0.13503 | 1.75 | 205.9221 | 40.4019 | 167.9321 | 414.2561 | 55.9374 | 0.055937 | 0 | 10.3289 | 0.055937 | 20.1709 | 8.8353 | 17.2542
Middle | 864 | 275 | 72.3 | 20.0833 | 0.065586 | 0.85 | 100.0193 | 19.6238 | 173.6486 | 293.2917 | 19.2359 | 0.019236 | 0 | 10.3289 | 0.019236 | 20.1901 | 8.8353 | 17.2707
Middle | 865 | 276 | 72.8 | 20.2222 | 0.042438 | 0.55 | 64.7184 | 12.6977 | 176.0587 | 253.4748 | 10.757 | 0.010757 | 0 | 10.3289 | 0.010757 | 20.2009 | 8.8353 | 17.2799
Middle | 866 | 277 | 73.4 | 20.3889 | 0.069444 | 0.9 | 105.9028 | 20.7781 | 178.9727 | 305.6536 | 21.2259 | 0.021226 | 0 | 10.3289 | 0.021226 | 20.2221 | 8.8353 | 17.298
Middle | 867 | 278 | 74.6 | 20.7222 | 0.10031 | 1.3 | 152.9707 | 30.0128 | 184.8725 | 367.856 | 36.8991 | 0.036899 | 0 | 10.3289 | 0.036899 | 20.259 | 8.8353 | 17.3296
Middle | 868 | 279 | 76 | 21.1111 | 0.07716 | 1 | 117.6698 | 23.0868 | 191.8765 | 332.6331 | 25.6661 | 0.025666 | 0 | 10.3289 | 0.025666 | 20.2847 | 8.8353 | 17.3515
Middle | 869 | 280 | 76.6 | 21.2778 | 0.01929 | 0.25 | 29.4174 | 5.7717 | 194.9181 | 230.1072 | 4.4388 | 0.0044388 | 0 | 10.3289 | 0.0044388 | 20.2891 | 8.8353 | 17.3553
Middle | 870 | 281 | 76.5 | 21.25 | -0.015432 | -0.2 | -23.534 | 4.6174 | 194.4095 | 175.4929 | -2.7082 | -0.0027082 | 0.0027082 | 10.3316 | 0 | 20.2891 | 8.8377 | 17.3553
Middle | 871 | 282 | 76.2 | 21.1667 | -0.027006 | -0.35 | -41.1844 | 8.0804 | 192.8877 | 159.7837 | -4.3151 | -0.0043151 | 0.0043151 | 10.3359 | 0 | 20.2891 | 8.8414 | 17.3553
Middle | 872 | 283 | 75.8 | 21.0556 | -0.030864 | -0.4 | -47.0679 | 9.2347 | 190.868 | 153.0348 | -4.7233 | -0.0047233 | 0.0047233 | 10.3407 | 0 | 20.2891 | 8.8454 | 17.3553
Middle | 873 | 284 | 75.4 | 20.9444 | -0.03858 | -0.5 | -58.8349 | 11.5434 | 188.8588 | 141.5674 | -5.4617 | -0.0054617 | 0.0054617 | 10.3461 | 0 | 20.2891 | 8.8501 | 17.3553
Middle | 874 | 285 | 74.8 | 20.7778 | -0.05787 | -0.75 | -88.2523 | 17.3151 | 185.8651 | 114.9279 | -6.6509 | -0.0066509 | 0.0066509 | 10.3528 | 0 | 20.2891 | 8.8558 | 17.3553
Middle | 875 | 286 | 73.9 | 20.5278 | -0.081019 | -1.05 | -123.5532 | 24.2411 | 181.4193 | 82.1072 | -6.6522 | -0.0066522 | 0.0066522 | 10.3594 | 0 | 20.2891 | 8.8614 | 17.3553
Middle | 876 | 287 | 72.7 | 20.1944 | -0.10031 | -1.3 | -152.9707 | 30.0128 | 175.5753 | 52.6175 | -5.278 | -0.005278 | 0.005278 | 10.3647 | 0 | 20.2891 | 8.866 | 17.3553
Middle | 877 | 288 | 71.3 | 19.8056 | -0.088735 | -1.15 | -135.3202 | 26.5498 | 168.8782 | 60.1079 | -5.3336 | -0.0053336 | 0.0053336 | 10.37 | 0 | 20.2891 | 8.8705 | 17.3553
Middle | 878 | 289 | 70.4 | 19.5556 | -0.050154 | -0.65 | -76.4853 | 15.0064 | 164.6417 | 103.1628 | -5.1741 | -0.0051741 | 0.0051741 | 10.3752 | 0 | 20.2891 | 8.8749 | 17.3553
Middle | 879 | 290 | 70 | 19.4444 | -0.015432 | -0.2 | -23.534 | 4.6174 | 162.7761 | 143.8595 | -2.2201 | -0.0022201 | 0.0022201 | 10.3774 | 0 | 20.2891 | 8.8768 | 17.3553
Middle | 880 | 291 | 70 | 19.4444 | -0.03858 | -0.5 | -58.8349 | 11.5434 | 162.7761 | 115.4847 | -4.4554 | -0.0044554 | 0.0044554 | 10.3819 | 0 | 20.2891 | 8.8807 | 17.3553
Middle | 881 | 292 | 69 | 19.1667 | -0.07716 | -1 | -117.6698 | 23.0868 | 158.1586 | 63.5757 | -4.9055 | -0.0049055 | 0.0049055 | 10.3868 | 0 | 20.2891 | 8.8849 | 17.3553
Middle | 882 | 293 | 68 | 18.8889 | -0.03858 | -0.5 | -58.8349 | 11.5434 | 153.6075 | 106.316 | -4.1017 | -0.0041017 | 0.0041017 | 10.3909 | 0 | 20.2891 | 8.8884 | 17.3553
Middle | 883 | 294 | 68 | 18.8889 | 0 | 0 | 0 | 0 | 153.6075 | 153.6075 | 0 | 0 | 0 | 10.3909 | 0 | 20.2891 | 8.8884 | 17.3553
Middle | 884 | 295 | 68 | 18.8889 | 0.003858 | 0.05 | 5.8835 | 1.1543 | 153.6075 | 160.6453 | 0.61977 | 0.00061977 | 0 | 10.3909 | 0.00061977 | 20.2898 | 8.8884 | 17.3559
Middle | 885 | 296 | 68.1 | 18.9167 | 0.015432 | 0.2 | 23.534 | 4.6174 | 154.0596 | 182.2109 | 2.8119 | 0.0028119 | 0 | 10.3909 | 0.0028119 | 20.2926 | 8.8884 | 17.3583
Middle | 886 | 297 | 68.4 | 19 | 0.01929 | 0.25 | 29.4174 | 5.7717 | 155.42 | 190.6091 | 3.6769 | 0.0036769 | 0 | 10.3909 | 0.0036769 | 20.2962 | 8.8884 | 17.3614
Middle | 887 | 298 | 68.6 | 19.0556 | 0.011574 | 0.15 | 17.6505 | 3.463 | 156.3302 | 177.4437 | 2.0537 | 0.0020537 | 0 | 10.3909 | 0.0020537 | 20.2983 | 8.8884 | 17.3632
Middle | 888 | 299 | 68.7 | 19.0833 | -0.003858 | -0.05 | -5.8835 | 1.1543 | 156.7863 | 152.0572 | -0.58664 | -0.00058664 | 0.00058664 | 10.3915 | 0 | 20.2983 | 8.8889 | 17.3632
Middle | 889 | 300 | 68.5 | 19.0278 | -0.023148 | -0.3 | -35.3009 | 6.926 | 155.8748 | 127.4999 | -2.9514 | -0.0029514 | 0.0029514 | 10.3944 | 0 | 20.2983 | 8.8914 | 17.3632
Middle | 890 | 301 | 68.1 | 18.9167 | -0.046296 | -0.6 | -70.6019 | 13.8521 | 154.0596 | 97.3099 | -4.5051 | -0.0045051 | 0.0045051 | 10.3989 | 0 | 20.2983 | 8.8952 | 17.3632
Middle | 891 | 302 | 67.3 | 18.6944 | -0.073302 | -0.95 | -111.7863 | 21.9325 | 150.4613 | 60.6075 | -4.4427 | -0.0044427 | 0.0044427 | 10.4034 | 0 | 20.2983 | 8.899 | 17.3632
Middle | 892 | 303 | 66.2 | 18.3889 | -0.096451 | -1.25 | -147.0872 | 28.8585 | 145.583 | 27.3543 | -2.6383 | -0.0026383 | 0.0026383 | 10.406 | 0 | 20.2983 | 8.9013 | 17.3632
Middle | 893 | 304 | 64.8 | 18 | -0.10031 | -1.3 | -152.9707 | 30.0128 | 139.4905 | 16.5327 | -1.6584 | -0.0016584 | 0.0016584 | 10.4077 | 0 | 20.2983 | 8.9027 | 17.3632
Middle | 894 | 305 | 63.6 | 17.6667 | -0.084877 | -1.1 | -129.4367 | 25.3955 | 134.372 | 30.3308 | -2.5744 | -0.0025744 | 0.0025744 | 10.4102 | 0 | 20.2983 | 8.9049 | 17.3632
Middle | 895 | 306 | 62.6 | 17.3889 | -0.05787 | -0.75 | -88.2523 | 17.3151 | 130.1797 | 59.2425 | -3.4284 | -0.0034284 | 0.0034284 | 10.4137 | 0 | 20.2983 | 8.9079 | 17.3632
Middle | 896 | 307 | 62.1 | 17.25 | -0.027006 | -0.35 | -41.1844 | 8.0804 | 128.1085 | 95.0044 | -2.5657 | -0.0025657 | 0.0025657 | 10.4162 | 0 | 20.2983 | 8.91 | 17.3632
Middle | 897 | 308 | 61.9 | 17.1944 | -0.007716 | -0.1 | -11.767 | 2.3087 | 127.2846 | 117.8263 | -0.90915 | -0.00090915 | 0.00090915 | 10.4171 | 0 | 20.2983 | 8.9108 | 17.3632
Middle | 898 | 309 | 61.9 | 17.1944 | -0.003858 | -0.05 | -5.8835 | 1.1543 | 127.2846 | 122.5555 | -0.47282 | -0.00047282 | 0.00047282 | 10.4176 | 0 | 20.2983 | 8.9112 | 17.3632
Middle | 899 | 310 | 61.8 | 17.1667 | -0.015432 | -0.2 | -23.534 | 4.6174 | 126.8737 | 107.9571 | -1.666 | -0.001666 | 0.001666 | 10.4193 | 0 | 20.2983 | 8.9127 | 17.3632
Middle | 900 | 311 | 61.5 | 17.0833 | -0.034722 | -0.45 | -52.9514 | 10.3891 | 125.6449 | 83.0826 | -2.8848 | -0.0028848 | 0.0028848 | 10.4222 | 0 | 20.2983 | 8.9151 | 17.3632
Middle | 901 | 312 | 60.9 | 16.9167 | -0.069444 | -0.9 | -105.9028 | 20.7781 | 123.2053 | 38.0806 | -2.6445 | -0.0026445 | 0.0026445 | 10.4248 | 0 | 20.2983 | 8.9174 | 17.3632
Middle | 902 | 313 | 59.7 | 16.5833 | -0.24306 | -3.15 | -370.6597 | 72.7234 | 118.3977 | -179.5386 | 43.6378 | 0.043638 | 0.043638 | 10.4685 | 0 | 20.2983 | 8.9547 | 17.3632
Middle | 903 | 314 | 54.6 | 15.1667 | -0.40123 | -5.2 | -611.8827 | 120.0514 | 99.033 | -392.7983 | 157.6043 | 0.1576 | 0.1576 | 10.6261 | 0 | 20.2983 | 9.0895 | 17.3632
Middle | 904 | 315 | 49.3 | 13.6944 | -0.37423 | -4.85 | -570.6983 | 111.971 | 80.7399 | -377.9873 | 141.4536 | 0.14145 | 0.14145 | 10.7675 | 0 | 20.2983 | 9.2105 | 17.3632
Middle | 905 | 316 | 44.9 | 12.4722 | -0.27006 | -3.5 | -411.8441 | 80.8038 | 66.9711 | -264.0692 | 71.315 | 0.071315 | 0.071315 | 10.8388 | 0 | 20.2983 | 9.2715 | 17.3632
Middle | 906 | 317 | 42.3 | 11.75 | -0.13503 | -1.75 | -205.9221 | 40.4019 | 59.4395 | -106.0806 | 14.3242 | 0.014324 | 0.014324 | 10.8531 | 0 | 20.2983 | 9.2838 | 17.3632
Middle | 907 | 318 | 41.4 | 11.5 | -0.03858 | -0.5 | -58.8349 | 11.5434 | 56.9371 | 9.6456 | -0.37213 | -0.00037213 | 0.00037213 | 10.8535 | 0 | 20.2983 | 9.2841 | 17.3632
Middle | 908 | 319 | 41.3 | 11.4722 | 0.027006 | 0.35 | 41.1844 | 8.0804 | 56.6624 | 105.9272 | 2.8607 | 0.0028607 | 0 | 10.8535 | 0.0028607 | 20.3012 | 9.2841 | 17.3656
Middle | 909 | 320 | 42.1 | 11.6944 | 0.13117 | 1.7 | 200.0386 | 39.2476 | 58.8788 | 298.1649 | 39.1111 | 0.039111 | 0 | 10.8535 | 0.039111 | 20.3403 | 9.2841 | 17.3991
Middle | 910 | 321 | 44.7 | 12.4167 | 0.24306 | 3.15 | 370.6597 | 72.7234 | 66.3758 | 509.7589 | 123.8997 | 0.1239 | 0 | 10.8535 | 0.1239 | 20.4642 | 9.2841 | 17.5051
Middle | 911 | 322 | 48.4 | 13.4444 | 0.25849 | 3.35 | 394.1937 | 77.3408 | 77.8189 | 549.3534 | 142.0011 | 0.142 | 0 | 10.8535 | 0.142 | 20.6062 | 9.2841 | 17.6265
Middle | 912 | 323 | 51.4 | 14.2778 | 0.1659 | 2.15 | 252.99 | 49.6366 | 87.7649 | 390.3915 | 64.764 | 0.064764 | 0 | 10.8535 | 0.064764 | 20.6709 | 9.2841 | 17.6819
Middle | 913 | 324 | 52.7 | 14.6389 | 0.10031 | 1.3 | 152.9707 | 30.0128 | 92.2605 | 275.244 | 27.6094 | 0.027609 | 0 | 10.8535 | 0.027609 | 20.6985 | 9.2841 | 17.7055
Middle | 914 | 325 | 54 | 15 | 0.1659 | 2.15 | 252.99 | 49.6366 | 96.8684 | 399.495 | 66.2742 | 0.066274 | 0 | 10.8535 | 0.066274 | 20.7648 | 9.2841 | 17.7622
Middle | 915 | 326 | 57 | 15.8333 | 0.15818 | 2.05 | 241.223 | 47.328 | 107.9305 | 396.4815 | 62.715 | 0.062715 | 0 | 10.8535 | 0.062715 | 20.8275 | 9.2841 | 17.8159
Middle | 916 | 327 | 58.1 | 16.1389 | 0.084877 | 1.1 | 129.4367 | 25.3955 | 112.1365 | 266.9687 | 22.6594 | 0.022659 | 0 | 10.8535 | 0.022659 | 20.8502 | 9.2841 | 17.8353
Middle | 917 | 328 | 59.2 | 16.4444 | 0.034722 | 0.45 | 52.9514 | 10.3891 | 116.4228 | 179.7633 | 6.2418 | 0.0062418 | 0 | 10.8535 | 0.0062418 | 20.8564 | 9.2841 | 17.8406
Middle | 918 | 329 | 59 | 16.3889 | -0.003858 | -0.05 | -5.8835 | 1.1543 | 115.6375 | 110.9083 | -0.42789 | -0.00042789 | 0.00042789 | 10.8539 | 0 | 20.8564 | 9.2845 | 17.8406
Middle | 919 | 330 | 59.1 | 16.4167 | 0.01929 | 0.25 | 29.4174 | 5.7717 | 116.0298 | 151.219 | 2.917 | 0.002917 | 0 | 10.8539 | 0.002917 | 20.8594 | 9.2845 | 17.8431
Middle | 920 | 331 | 59.5 | 16.5278 | 0.054012 | 0.7 | 82.3688 | 16.1608 | 117.6058 | 216.1353 | 11.674 | 0.011674 | 0 | 10.8539 | 0.011674 | 20.871 | 9.2845 | 17.8531
Middle | 921 | 332 | 60.5 | 16.8056 | 0.10802 | 1.4 | 164.7377 | 32.3215 | 121.5921 | 318.6513 | 34.4222 | 0.034422 | 0 | 10.8539 | 0.034422 | 20.9054 | 9.2845 | 17.8825
Middle | 922 | 333 | 62.3 | 17.3056 | 0.13117 | 1.7 | 200.0386 | 39.2476 | 128.935 | 368.2211 | 48.3006 | 0.048301 | 0 | 10.8539 | 0.048301 | 20.9537 | 9.2845 | 17.9238
Middle | 923 | 334 | 63.9 | 17.75 | 0.10802 | 1.4 | 164.7377 | 32.3215 | 135.6427 | 332.7019 | 35.94 | 0.03594 | 0 | 10.8539 | 0.03594 | 20.9897 | 9.2845 | 17.9546
Middle | 924 | 335 | 65.1 | 18.0833 | 0.007716 | 0.1 | 11.767 | 2.3087 | 140.7851 | 154.8607 | 1.1949 | 0.0011949 | 0 | 10.8539 | 0.0011949 | 20.9909 | 9.2845 | 17.9556
Middle | 925 | 336 | 64.1 | 17.8056 | -0.092593 | -1.2 | -141.2037 | 27.7042 | 136.4931 | 22.9936 | -2.129 | -0.002129 | 0.002129 | 10.8561 | 0 | 20.9909 | 9.2863 | 17.9556
Middle | 926 | 337 | 62.7 | 17.4167 | -0.081019 | -1.05 | -123.5532 | 24.2411 | 130.596 | 31.2839 | -2.5346 | -0.0025346 | 0.0025346 | 10.8586 | 0 | 20.9909 | 9.2885 | 17.9556
Middle | 927 | 338 | 62 | 17.2222 | -0.054012 | -0.7 | -82.3688 | 16.1608 | 127.6962 | 61.4881 | -3.3211 | -0.0033211 | 0.0033211 | 10.8619 | 0 | 20.9909 | 9.2913 | 17.9556
Middle | 928 | 339 | 61.3 | 17.0278 | -0.042438 | -0.55 | -64.7184 | 12.6977 | 124.829 | 72.8084 | -3.0899 | -0.0030899 | 0.0030899 | 10.865 | 0 | 20.9909 | 9.2939 | 17.9556
Middle | 929 | 340 | 60.9 | 16.9167 | -0.030864 | -0.4 | -47.0679 | 9.2347 | 123.2053 | 85.3721 | -2.6349 | -0.0026349 | 0.0026349 | 10.8677 | 0 | 20.9909 | 9.2962 | 17.9556
Middle | 930 | 341 | 60.5 | 16.8056 | -0.027006 | -0.35 | -41.1844 | 8.0804 | 121.5921 | 88.4881 | -2.3897 | -0.0023897 | 0.0023897 | 10.87 | 0 | 20.9909 | 9.2982 | 17.9556
Middle | 931 | 342 | 60.2 | 16.7222 | -0.027006 | -0.35 | -41.1844 | 8.0804 | 120.3892 | 87.2852 | -2.3572 | -0.0023572 | 0.0023572 | 10.8724 | 0 | 20.9909 | 9.3003 | 17.9556
Middle | 932 | 343 | 59.8 | 16.6111 | -0.030864 | -0.4 | -47.0679 | 9.2347 | 118.7947 | 80.9615 | -2.4988 | -0.0024988 | 0.0024988 | 10.8749 | 0 | 20.9909 | 9.3024 | 17.9556
Middle | 933 | 344 | 59.4 | 16.5 | -0.046296 | -0.6 | -70.6019 | 13.8521 | 117.2108 | 60.461 | -2.7991 | -0.0027991 | 0.0027991 | 10.8777 | 0 | 20.9909 | 9.3048 | 17.9556
Middle | 934 | 345 | 58.6 | 16.2778 | -0.073302 | -0.95 | -111.7863 | 21.9325 | 114.0748 | 24.221 | -1.7755 | -0.0017755 | 0.0017755 | 10.8795 | 0 | 20.9909 | 9.3063 | 17.9556
Middle | 935 | 346 | 57.5 | 15.9722 | -0.07716 | -1 | -117.6698 | 23.0868 | 109.8324 | 15.2494 | -1.1767 | -0.0011767 | 0.0011767 | 10.8807 | 0 | 20.9909 | 9.3073 | 17.9556
Middle | 936 | 347 | 56.6 | 15.7222 | -0.05787 | -0.75 | -88.2523 | 17.3151 | 106.421 | 35.4838 | -2.0535 | -0.0020535 | 0.0020535 | 10.8827 | 0 | 20.9909 | 9.3091 | 17.9556
Middle | 937 | 348 | 56 | 15.5556 | -0.042438 | -0.55 | -64.7184 | 12.6977 | 104.1767 | 52.1561 | -2.2134 | -0.0022134 | 0.0022134 | 10.8849 | 0 | 20.9909 | 9.311 | 17.9556
Middle | 938 | 349 | 55.5 | 15.4167 | -0.03858 | -0.5 | -58.8349 | 11.5434 | 102.3247 | 55.0333 | -2.1232 | -0.0021232 | 0.0021232 | 10.887 | 0 | 20.9909 | 9.3128 | 17.9556
Middle | 939 | 350 | 55 | 15.2778 | -0.042438 | -0.55 | -64.7184 | 12.6977 | 100.4893 | 48.4687 | -2.0569 | -0.0020569 | 0.0020569 | 10.8891 | 0 | 20.9909 | 9.3145 | 17.9556
Middle | 940 | 351 | 54.4 | 15.1111 | -0.034722 | -0.45 | -52.9514 | 10.3891 | 98.3088 | 55.7465 | -1.9356 | -0.0019356 | 0.0019356 | 10.891 | 0 | 20.9909 | 9.3162 | 17.9556
Middle | 941 | 352 | 54.1 | 15.0278 | -0.015432 | -0.2 | -23.534 | 4.6174 | 97.2275 | 78.3109 | -1.2085 | -0.0012085 | 0.0012085 | 10.8922 | 0 | 20.9909 | 9.3172 | 17.9556
Middle | 942 | 353 | 54 | 15 | -0.007716 | -0.1 | -11.767 | 2.3087 | 96.8684 | 87.4101 | -0.67446 | -0.00067446 | 0.00067446 | 10.8929 | 0 | 20.9909 | 9.3178 | 17.9556
Middle | 943 | 354 | 53.9 | 14.9722 | -0.003858 | -0.05 | -5.8835 | 1.1543 | 96.51 | 91.7808 | -0.35409 | -0.00035409 | 0.00035409 | 10.8933 | 0 | 20.9909 | 9.3181 | 17.9556
Middle | 944 | 355 | 53.9 | 14.9722 | 0.003858 | 0.05 | 5.8835 | 1.1543 | 96.51 | 103.5478 | 0.39949 | 0.00039949 | 0 | 10.8933 | 0.00039949 | 20.9913 | 9.3181 | 17.9559
Middle | 945 | 356 | 54 | 15 | 0.011574 | 0.15 | 17.6505 | 3.463 | 96.8684 | 117.9819 | 1.3655 | 0.0013655 | 0 | 10.8933 | 0.0013655 | 20.9926 | 9.3181 | 17.9571
Middle | 946 | 357 | 54.2 | 15.0556 | 0.03858 | 0.5 | 58.8349 | 11.5434 | 97.5873 | 167.9656 | 6.4802 | 0.0064802 | 0 | 10.8933 | 0.0064802 | 20.9991 | 9.3181 | 17.9627
Middle | 947 | 358 | 55 | 15.2778 | 0.061728 | 0.8 | 94.1358 | 18.4694 | 100.4893 | 213.0946 | 13.154 | 0.013154 | 0 | 10.8933 | 0.013154 | 21.0123 | 9.3181 | 17.9739
Middle | 948 | 359 | 55.8 | 15.5 | 0.046296 | 0.6 | 70.6019 | 13.8521 | 103.4339 | 187.8879 | 8.6985 | 0.0086985 | 0 | 10.8933 | 0.0086985 | 21.021 | 9.3181 | 17.9813
Middle | 949 | 360 | 56.2 | 15.6111 | 0.011574 | 0.15 | 17.6505 | 3.463 | 104.9222 | 126.0357 | 1.4587 | 0.0014587 | 0 | 10.8933 | 0.0014587 | 21.0224 | 9.3181 | 17.9826
Middle | 950 | 361 | 56.1 | 15.5833 | -0.042438 | -0.55 | -64.7184 | 12.6977 | 104.5491 | 52.5285 | -2.2292 | -0.0022292 | 0.0022292 | 10.8955 | 0 | 21.0224 | 9.32 | 17.9826
Middle | 951 | 362 | 55.1 | 15.3056 | -0.13117 | -1.7 | -200.0386 | 39.2476 | 100.8551 | -59.9359 | 7.862 | 0.007862 | 0.007862 | 10.9034 | 0 | 21.0224 | 9.3267 | 17.9826
Middle | 952 | 363 | 52.7 | 14.6389 | -0.25849 | -3.35 | -394.1937 | 77.3408 | 92.2605 | -224.5924 | 58.0544 | 0.058054 | 0.058054 | 10.9614 | 0 | 21.0224 | 9.3764 | 17.9826
Middle | 953 | 364 | 48.4 | 13.4444 | -0.37037 | -4.8 | -564.8148 | 110.8167 | 77.8189 | -376.1792 | 139.3256 | 0.13933 | 0.13933 | 11.1007 | 0 | 21.0224 | 9.4956 | 17.9826
Middle | 954 | 365 | 43.1 | 11.9722 | -0.40895 | -5.3 | -623.6497 | 122.3601 | 61.7091 | -439.5805 | 179.7667 | 0.17977 | 0.17977 | 11.2805 | 0 | 21.0224 | 9.6494 | 17.9826
Middle | 955 | 366 | 37.8 | 10.5 | -0.40895 | -5.3 | -623.6497 | 122.3601 | 47.4655 | -453.8241 | 185.5916 | 0.18559 | 0.18559 | 11.4661 | 0 | 21.0224 | 9.8081 | 17.9826
Middle | 956 | 367 | 32.5 | 9.0278 | -0.40895 | -5.3 | -623.6497 | 122.3601 | 35.0882 | -466.2014 | 190.6534 | 0.19065 | 0.19065 | 11.6568 | 0 | 21.0224 | 9.9712 | 17.9826
Middle | 957 | 368 | 27.2 | 7.5556 | -0.28549 | -3.7 | -435.3781 | 85.4212 | 24.5772 | -325.3797 | 92.8939 | 0.092894 | 0.092894 | 11.7497 | 0 | 21.0224 | 10.0507 | 17.9826
Middle | 958 | 369 | 25.1 | 6.9722 | -0.046296 | -0.6 | -70.6019 | 13.8521 | 20.9287 | -35.8211 | 1.6584 | 0.0016584 | 0.0016584 | 11.7513 | 0 | 21.0224 | 10.0521 | 17.9826
Middle | 959 | 370 | 26 | 7.2222 | 0.16204 | 2.1 | 247.1065 | 48.4823 | 22.4565 | 318.0452 | 51.5351 | 0.051535 | 0 | 11.7513 | 0.051535 | 21.074 | 10.0521 | 18.0267
Middle | 960 | 371 | 29.3 | 8.1389 | 0.33179 | 4.3 | 505.9799 | 99.2733 | 28.5187 | 633.7719 | 210.2793 | 0.21028 | 0 | 11.7513 | 0.21028 | 21.2843 | 10.0521 | 18.2066
Middle | 961 | 372 | 34.6 | 9.6111 | 0.42824 | 5.55 | 653.0671 | 128.1318 | 39.7692 | 820.9681 | 351.572 | 0.35157 | 0 | 11.7513 | 0.35157 | 21.6358 | 10.0521 | 18.5073
Middle | 962 | 373 | 40.4 | 11.2222 | 0.41281 | 5.35 | 629.5332 | 123.5144 | 54.2197 | 807.2673 | 333.2469 | 0.33325 | 0 | 11.7513 | 0.33325 | 21.9691 | 10.0521 | 18.7923
Middle | 963 | 374 | 45.3 | 12.5833 | 0.33179 | 4.3 | 505.9799 | 99.2733 | 68.1696 | 673.4228 | 223.435 | 0.22344 | 0 | 11.7513 | 0.22344 | 22.1925 | 10.0521 | 18.9835
Middle | 964 | 375 | 49 | 13.6111 | 0.22377 | 2.9 | 341.2423 | 66.9517 | 79.7603 | 487.9543 | 109.1873 | 0.10919 | 0 | 11.7513 | 0.10919 | 22.3017 | 10.0521 | 19.0769
Middle | 965 | 376 | 51.1 | 14.1944 | 0.1196 | 1.55 | 182.3881 | 35.7845 | 86.7434 | 304.9161 | 36.4676 | 0.036468 | 0 | 11.7513 | 0.036468 | 22.3382 | 10.0521 | 19.1081
Middle | 966 | 377 | 52.1 | 14.4722 | 0.042438 | 0.55 | 64.7184 | 12.6977 | 90.1717 | 167.5878 | 7.1121 | 0.0071121 | 0 | 11.7513 | 0.0071121 | 22.3453 | 10.0521 | 19.1141
Middle | 967 | 378 | 52.2 | 14.5 | 0 | 0 | 0 | 0 | 90.5181 | 90.5181 | 0 | 0 | 0 | 11.7513 | 0 | 22.3453 | 10.0521 | 19.1141
Middle | 968 | 379 | 52.1 | 14.4722 | -0.01929 | -0.25 | -29.4174 | 5.7717 | 90.1717 | 66.5259 | -1.2833 | -0.0012833 | 0.0012833 | 11.7526 | 0 | 22.3453 | 10.0532 | 19.1141
Middle | 969 | 380 | 51.7 | 14.3611 | -0.046296 | -0.6 | -70.6019 | 13.8521 | 88.7924 | 32.0426 | -1.4835 | -0.0014835 | 0.0014835 | 11.7541 | 0 | 22.3453 | 10.0544 | 19.1141
Middle | 970 | 381 | 50.9 | 14.1389 | -0.096451 | -1.25 | -147.0872 | 28.8585 | 86.0657 | -32.163 | 3.1021 | 0.0031021 | 0.0031021 | 11.7572 | 0 | 22.3453 | 10.0571 | 19.1141
Middle | 971 | 382 | 49.2 | 13.6667 | -0.1929 | -2.5 | -294.1744 | 57.717 | 80.4127 | -156.0446 | 30.1012 | 0.030101 | 0.030101 | 11.7873 | 0 | 22.3453 | 10.0828 | 19.1141
Middle | 972 | 383 | 45.9 | 12.75 | -0.33179 | -4.3 | -505.9799 | 99.2733 | 69.9874 | -336.7193 | 111.7201 | 0.11172 | 0.11172 | 11.899 | 0 | 22.3453 | 10.1784 | 19.1141
Middle | 973 | 384 | 40.6 | 11.2778 | -0.40895 | -5.3 | -623.6497 | 122.3601 | 54.7579 | -446.5317 | 182.6094 | 0.18261 | 0.18261 | 12.0816 | 0 | 22.3453 | 10.3346 | 19.1141
Middle | 974 | 385 | 35.3 | 9.8056 | -0.40895 | -5.3 | -623.6497 | 122.3601 | 41.3946 | -459.895 | 188.0743 | 0.18807 | 0.18807 | 12.2697 | 0 | 22.3453 | 10.4955 | 19.1141
Middle | 975 | 386 | 30 | 8.3333 | -0.40895 | -5.3 | -623.6497 | 122.3601 | 29.8977 | -471.392 | 192.776 | 0.19278 | 0.19278 | 12.4625 | 0 | 22.3453 | 10.6604 | 19.1141
Middle | 976 | 387 | 24.7 | 6.8611 | -0.41281 | -5.35 | -629.5332 | 123.5144 | 20.267 | -485.7518 | 200.5225 | 0.20052 | 0.20052 | 12.663 | 0 | 22.3453 | 10.8319 | 19.1141
Middle | 977 | 388 | 19.3 | 5.3611 | -0.33565 | -4.35 | -511.8634 | 100.4276 | 12.374 | -399.0618 | 133.9444 | 0.13394 | 0.13394 | 12.7969 | 0 | 22.3453 | 10.9465 | 19.1141
Middle | 978 | 389 | 16 | 4.4444 | -0.23534 | -3.05 | -358.8927 | 70.4148 | 8.5042 | -279.9738 | 65.8889 | 0.065889 | 0.065889 | 12.8628 | 0 | 22.3453 | 11.0029 | 19.1141
Middle | 979 | 390 | 13.2 | 3.6667 | -0.20448 | -2.65 | -311.8248 | 61.18 | 5.7882 | -244.8566 | 50.0671 | 0.050067 | 0.050067 | 12.9129 | 0 | 22.3453 | 11.0457 | 19.1141
Middle | 980 | 391 | 10.7 | 2.9722 | -0.16975 | -2.2 | -258.8735 | 50.791 | 3.8033 | -204.2792 | 34.677 | 0.034677 | 0.034677 | 12.9476 | 0 | 22.3453 | 11.0753 | 19.1141
Middle | 981 | 392 | 8.8 | 2.4444 | -0.13503 | -1.75 | -205.9221 | 40.4019 | 2.5725 | -162.9476 | 22.003 | 0.022003 | 0.022003 | 12.9696 | 0 | 22.3453 | 11.0942 | 19.1141
Middle | 982 | 393 | 7.2 | 2 | -0.12731 | -1.65 | -194.1551 | 38.0932 | 1.7221 | -154.3398 | 19.6497 | 0.01965 | 0.01965 | 12.9892 | 0 | 22.3453 | 11.111 | 19.1141
Middle | 983 | 394 | 5.5 | 1.5278 | -0.15432 | -2 | -235.3395 | 46.1736 | 1.0049 | -188.161 | 29.0372 | 0.029037 | 0.029037 | 13.0182 | 0 | 22.3453 | 11.1358 | 19.1141
Middle | 984 | 395 | 3.2 | 0.88889 | -0.16975 | -2.2 | -258.8735 | 50.791 | 0.34017 | -207.7423 | 35.2649 | 0.035265 | 0.035265 | 13.0535 | 0 | 22.3453 | 11.166 | 19.1141
Middle | 985 | 396 | 1.1 | 0.30556 | -0.12346 | -1.6 | -188.2716 | 36.9389 | 0.040196 | -151.2925 | 18.6781 | 0.018678 | 0.018678 | 13.0722 | 0 | 22.3453 | 11.182 | 19.1141
Middle | 986 | 397 | 0 | 0 | -0.042438 | -0.55 | -64.7184 | 12.6977 | 0 | -52.0206 | 2.2077 | 0.0022077 | 0.0022077 | 13.0744 | 0 | 22.3453 | 11.1838 | 19.1141
Middle | 987 | 398 | 0 | 0 | 0 | 0 | 0 | 0 | 0 | 0 | 0 | 0 | 0 | 13.0744 | 0 | 22.3453 | 11.1838 | 19.1141
Middle | 988 | 399 | 0 | 0 | 0 | 0 | 0 | 0 | 0 | 0 | 0 | 0 | 0 | 13.0744 | 0 | 22.3453 | 11.1838 | 19.1141
Middle | 989 | 400 | 0 | 0 | 0 | 0 | 0 | 0 | 0 | 0 | 0 | 0 | 0 | 13.0744 | 0 | 22.3453 | 11.1838 | 19.1141
Middle | 990 | 401 | 0 | 0 | 0 | 0 | 0 | 0 | 0 | 0 | 0 | 0 | 0 | 13.0744 | 0 | 22.3453 | 11.1838 | 19.1141
Middle | 991 | 402 | 0 | 0 | 0 | 0 | 0 | 0 | 0 | 0 | 0 | 0 | 0 | 13.0744 | 0 | 22.3453 | 11.1838 | 19.1141
Middle | 992 | 403 | 0 | 0 | 0 | 0 | 0 | 0 | 0 | 0 | 0 | 0 | 0 | 13.0744 | 0 | 22.3453 | 11.1838 | 19.1141
Middle | 993 | 404 | 0 | 0 | 0 | 0 | 0 | 0 | 0 | 0 | 0 | 0 | 0 | 13.0744 | 0 | 22.3453 | 11.1838 | 19.1141
Middle | 994 | 405 | 0 | 0 | 0 | 0 | 0 | 0 | 0 | 0 | 0 | 0 | 0 | 13.0744 | 0 | 22.3453 | 11.1838 | 19.1141
Middle | 995 | 406 | 0 | 0 | 0 | 0 | 0 | 0 | 0 | 0 | 0 | 0 | 0 | 13.0744 | 0 | 22.3453 | 11.1838 | 19.1141
Middle | 996 | 407 | 0 | 0 | 0 | 0 | 0 | 0 | 0 | 0 | 0 | 0 | 0 | 13.0744 | 0 | 22.3453 | 11.1838 | 19.1141
Middle | 997 | 408 | 0 | 0 | 0 | 0 | 0 | 0 | 0 | 0 | 0 | 0 | 0 | 13.0744 | 0 | 22.3453 | 11.1838 | 19.1141
Middle | 998 | 409 | 0 | 0 | 0 | 0 | 0 | 0 | 0 | 0 | 0 | 0 | 0 | 13.0744 | 0 | 22.3453 | 11.1838 | 19.1141
Middle | 999 | 410 | 0 | 0 | 0 | 0 | 0 | 0 | 0 | 0 | 0 | 0 | 0 | 13.0744 | 0 | 22.3453 | 11.1838 | 19.1141
Middle | 1000 | 411 | 0 | 0 | 0 | 0 | 0 | 0 | 0 | 0 | 0 | 0 | 0 | 13.0744 | 0 | 22.3453 | 11.1838 | 19.1141
Middle | 1001 | 412 | 0 | 0 | 0 | 0 | 0 | 0 | 0 | 0 | 0 | 0 | 0 | 13.0744 | 0 | 22.3453 | 11.1838 | 19.1141
Middle | 1002 | 413 | 0 | 0 | 0 | 0 | 0 | 0 | 0 | 0 | 0 | 0 | 0 | 13.0744 | 0 | 22.3453 | 11.1838 | 19.1141
Middle | 1003 | 414 | 0 | 0 | 0 | 0 | 0 | 0 | 0 | 0 | 0 | 0 | 0 | 13.0744 | 0 | 22.3453 | 11.1838 | 19.1141
Middle | 1004 | 415 | 0 | 0 | 0 | 0 | 0 | 0 | 0 | 0 | 0 | 0 | 0 | 13.0744 | 0 | 22.3453 | 11.1838 | 19.1141
Middle | 1005 | 416 | 0 | 0 | 0 | 0 | 0 | 0 | 0 | 0 | 0 | 0 | 0 | 13.0744 | 0 | 22.3453 | 11.1838 | 19.1141
Middle | 1006 | 417 | 0 | 0 | 0 | 0 | 0 | 0 | 0 | 0 | 0 | 0 | 0 | 13.0744 | 0 | 22.3453 | 11.1838 | 19.1141
Middle | 1007 | 418 | 0 | 0 | 0 | 0 | 0 | 0 | 0 | 0 | 0 | 0 | 0 | 13.0744 | 0 | 22.3453 | 11.1838 | 19.1141
Middle | 1008 | 419 | 0 | 0 | 0 | 0 | 0 | 0 | 0 | 0 | 0 | 0 | 0 | 13.0744 | 0 | 22.3453 | 11.1838 | 19.1141
Middle | 1009 | 420 | 0 | 0 | 0 | 0 | 0 | 0 | 0 | 0 | 0 | 0 | 0 | 13.0744 | 0 | 22.3453 | 11.1838 | 19.1141
Middle | 1010 | 421 | 0 | 0 | 0 | 0 | 0 | 0 | 0 | 0 | 0 | 0 | 0 | 13.0744 | 0 | 22.3453 | 11.1838 | 19.1141
Middle | 1011 | 422 | 0 | 0 | 0 | 0 | 0 | 0 | 0 | 0 | 0 | 0 | 0 | 13.0744 | 0 | 22.3453 | 11.1838 | 19.1141
Middle | 1012 | 423 | 0 | 0 | 0 | 0 | 0 | 0 | 0 | 0 | 0 | 0 | 0 | 13.0744 | 0 | 22.3453 | 11.1838 | 19.1141
Middle | 1013 | 424 | 0 | 0 | 0 | 0 | 0 | 0 | 0 | 0 | 0 | 0 | 0 | 13.0744 | 0 | 22.3453 | 11.1838 | 19.1141
Middle | 1014 | 425 | 0 | 0 | 0 | 0 | 0 | 0 | 0 | 0 | 0 | 0 | 0 | 13.0744 | 0 | 22.3453 | 11.1838 | 19.1141
Middle | 1015 | 426 | 0 | 0 | 0 | 0 | 0 | 0 | 0 | 0 | 0 | 0 | 0 | 13.0744 | 0 | 22.3453 | 11.1838 | 19.1141
Middle | 1016 | 427 | 0 | 0 | 0 | 0 | 0 | 0 | 0 | 0 | 0 | 0 | 0 | 13.0744 | 0 | 22.3453 | 11.1838 | 19.1141
Middle | 1017 | 428 | 0 | 0 | 0 | 0 | 0 | 0 | 0 | 0 | 0 | 0 | 0 | 13.0744 | 0 | 22.3453 | 11.1838 | 19.1141
Middle | 1018 | 429 | 0 | 0 | 0 | 0 | 0 | 0 | 0 | 0 | 0 | 0 | 0 | 13.0744 | 0 | 22.3453 | 11.1838 | 19.1141
Middle | 1019 | 430 | 0 | 0 | 0 | 0 | 0 | 0 | 0 | 0 | 0 | 0 | 0 | 13.0744 | 0 | 22.3453 | 11.1838 | 19.1141
Middle | 1020 | 431 | 0 | 0 | 0 | 0 | 0 | 0 | 0 | 0 | 0 | 0 | 0 | 13.0744 | 0 | 22.3453 | 11.1838 | 19.1141
Middle | 1021 | 432 | 0 | 0 | 0 | 0 | 0 | 0 | 0 | 0 | 0 | 0 | 0 | 13.0744 | 0 | 22.3453 | 11.1838 | 19.1141
Middle | 1022 | 433 | 0 | 0 | 0 | 0 | 0 | 0 | 0 | 0 | 0 | 0 | 0 | 13.0744 | 0 | 22.3453 | 11.1838 | 19.1141
High | 1023 | 1 | 0 | 0 | 0 | 0 | 0 | 0 | 0 | 0 | 0 | 0 | 0 | 13.0744 | 0 | 22.3453 | 11.1838 | 19.1141
High | 1024 | 2 | 0 | 0 | 0 | 0 | 0 | 0 | 0 | 0 | 0 | 0 | 0 | 13.0744 | 0 | 22.3453 | 11.1838 | 19.1141
High | 1025 | 3 | 0 | 0 | 0 | 0 | 0 | 0 | 0 | 0 | 0 | 0 | 0 | 13.0744 | 0 | 22.3453 | 11.1838 | 19.1141
High | 1026 | 4 | 0 | 0 | 0.030864 | 0.4 | 47.0679 | 9.2347 | 0 | 56.3026 | 1.7377 | 0.0017377 | 0 | 13.0744 | 0.0017377 | 22.347 | 11.1838 | 19.1156
High | 1027 | 5 | 0.8 | 0.22222 | 0.13889 | 1.8 | 211.8056 | 41.5562 | 0.021261 | 253.3831 | 35.1921 | 0.035192 | 0 | 13.0744 | 0.035192 | 22.3822 | 11.1838 | 19.1457
High | 1028 | 6 | 3.6 | 1 | 0.30093 | 3.9 | 458.912 | 90.0385 | 0.43053 | 549.3811 | 165.323 | 0.16532 | 0 | 13.0744 | 0.16532 | 22.5475 | 11.1838 | 19.2872
High | 1029 | 7 | 8.6 | 2.3889 | 0.42438 | 5.5 | 647.1836 | 126.9774 | 2.4569 | 776.618 | 329.5833 | 0.32958 | 0 | 13.0744 | 0.32958 | 22.8771 | 11.1838 | 19.5691
High | 1030 | 8 | 14.6 | 4.0556 | 0.43981 | 5.7 | 670.7176 | 131.5948 | 7.0811 | 809.3935 | 355.9832 | 0.35598 | 0 | 13.0744 | 0.35598 | 23.2331 | 11.1838 | 19.8736
High | 1031 | 9 | 20 | 5.5556 | 0.37809 | 4.9 | 576.5818 | 113.1253 | 13.2878 | 702.995 | 265.7929 | 0.26579 | 0 | 13.0744 | 0.26579 | 23.4989 | 11.1838 | 20.1009
High | 1032 | 10 | 24.4 | 6.7778 | 0.31636 | 4.1 | 482.446 | 94.6559 | 19.7776 | 596.8795 | 188.8276 | 0.18883 | 0 | 13.0744 | 0.18883 | 23.6877 | 11.1838 | 20.2625
High | 1033 | 11 | 28.2 | 7.8333 | 0.28164 | 3.65 | 429.4946 | 84.2668 | 26.4176 | 540.179 | 152.1337 | 0.15213 | 0 | 13.0744 | 0.15213 | 23.8398 | 11.1838 | 20.3926
High | 1034 | 12 | 31.7 | 8.8056 | 0.26235 | 3.4 | 400.0772 | 78.4951 | 33.3821 | 511.9544 | 134.309 | 0.13431 | 0 | 13.0744 | 0.13431 | 23.9742 | 11.1838 | 20.5075
High | 1035 | 13 | 35 | 9.7222 | 0.22762 | 2.95 | 347.1258 | 68.1061 | 40.694 | 455.9259 | 103.7794 | 0.10378 | 0 | 13.0744 | 0.10378 | 24.0779 | 11.1838 | 20.5963
High | 1036 | 14 | 37.6 | 10.4444 | 0.18133 | 2.35 | 276.5239 | 54.254 | 46.9646 | 377.7425 | 68.495 | 0.068495 | 0 | 13.0744 | 0.068495 | 24.1464 | 11.1838 | 20.6549
High | 1037 | 15 | 39.7 | 11.0278 | 0.15046 | 1.95 | 229.456 | 45.0193 | 52.3571 | 326.8324 | 49.1762 | 0.049176 | 0 | 13.0744 | 0.049176 | 24.1956 | 11.1838 | 20.6969
High | 1038 | 16 | 41.5 | 11.5278 | 0.15046 | 1.95 | 229.456 | 45.0193 | 57.2125 | 331.6878 | 49.9067 | 0.049907 | 0 | 13.0744 | 0.049907 | 24.2455 | 11.1838 | 20.7396
High | 1039 | 17 | 43.6 | 12.1111 | 0.17361 | 2.25 | 264.7569 | 51.9453 | 63.1492 | 379.8514 | 65.9464 | 0.065946 | 0 | 13.0744 | 0.065946 | 24.3115 | 11.1838 | 20.796
High | 1040 | 18 | 46 | 12.7778 | 0.18519 | 2.4 | 282.4074 | 55.4083 | 70.2927 | 408.1085 | 75.5756 | 0.075576 | 0 | 13.0744 | 0.075576 | 24.387 | 11.1838 | 20.8607
High | 1041 | 19 | 48.4 | 13.4444 | 0.17361 | 2.25 | 264.7569 | 51.9453 | 77.8189 | 394.5212 | 68.4933 | 0.068493 | 0 | 13.0744 | 0.068493 | 24.4555 | 11.1838 | 20.9193
High | 1042 | 20 | 50.5 | 14.0278 | 0.13503 | 1.75 | 205.9221 | 40.4019 | 84.7183 | 331.0423 | 44.7009 | 0.044701 | 0 | 13.0744 | 0.044701 | 24.5002 | 11.1838 | 20.9575
High | 1043 | 21 | 51.9 | 14.4167 | 0.081019 | 1.05 | 123.5532 | 24.2411 | 89.4807 | 237.2751 | 19.2237 | 0.019224 | 0 | 13.0744 | 0.019224 | 24.5195 | 11.1838 | 20.9739
High | 1044 | 22 | 52.6 | 14.6111 | 0.034722 | 0.45 | 52.9514 | 10.3891 | 91.9107 | 155.2512 | 5.3907 | 0.0053907 | 0 | 13.0744 | 0.0053907 | 24.5248 | 11.1838 | 20.9786
High | 1045 | 23 | 52.8 | 14.6667 | 0.011574 | 0.15 | 17.6505 | 3.463 | 92.611 | 113.7245 | 1.3163 | 0.0013163 | 0 | 13.0744 | 0.0013163 | 24.5262 | 11.1838 | 20.9797
High | 1046 | 24 | 52.9 | 14.6944 | 0.011574 | 0.15 | 17.6505 | 3.463 | 92.9621 | 114.0756 | 1.3203 | 0.0013203 | 0 | 13.0744 | 0.0013203 | 24.5275 | 11.1838 | 20.9808
High | 1047 | 25 | 53.1 | 14.75 | 0.015432 | 0.2 | 23.534 | 4.6174 | 93.6664 | 121.8177 | 1.8799 | 0.0018799 | 0 | 13.0744 | 0.0018799 | 24.5294 | 11.1838 | 20.9824
High | 1048 | 26 | 53.3 | 14.8056 | 0 | 0 | 0 | 0 | 94.3733 | 94.3733 | 0 | 0 | 0 | 13.0744 | 0 | 24.5294 | 11.1838 | 20.9824
High | 1049 | 27 | 53.1 | 14.75 | -0.03858 | -0.5 | -58.8349 | 11.5434 | 93.6664 | 46.3749 | -1.7892 | -0.0017892 | 0.0017892 | 13.0762 | 0 | 24.5294 | 11.1854 | 20.9824
High | 1050 | 28 | 52.3 | 14.5278 | -0.092593 | -1.2 | -141.2037 | 27.7042 | 90.8653 | -22.6342 | 2.0958 | 0.0020958 | 0.0020958 | 13.0783 | 0 | 24.5294 | 11.1872 | 20.9824
High | 1051 | 29 | 50.7 | 14.0833 | -0.13503 | -1.75 | -205.9221 | 40.4019 | 85.3907 | -80.1295 | 10.82 | 0.01082 | 0.01082 | 13.0891 | 0 | 24.5294 | 11.1964 | 20.9824
High | 1052 | 30 | 48.8 | 13.5556 | -0.16204 | -2.1 | -247.1065 | 48.4823 | 79.1105 | -119.5137 | 19.3656 | 0.019366 | 0.019366 | 13.1085 | 0 | 24.5294 | 11.213 | 20.9824
High | 1053 | 31 | 46.5 | 12.9167 | -0.1929 | -2.5 | -294.1744 | 57.717 | 71.8291 | -164.6282 | 31.757 | 0.031757 | 0.031757 | 13.1402 | 0 | 24.5294 | 11.2402 | 20.9824
High | 1054 | 32 | 43.8 | 12.1667 | -0.2392 | -3.1 | -364.7762 | 71.5691 | 63.7298 | -229.4773 | 54.8904 | 0.05489 | 0.05489 | 13.1951 | 0 | 24.5294 | 11.2871 | 20.9824
High | 1055 | 33 | 40.3 | 11.1944 | -0.30093 | -3.9 | -458.912 | 90.0385 | 53.9516 | -314.9218 | 94.7681 | 0.094768 | 0.094768 | 13.2899 | 0 | 24.5294 | 11.3682 | 20.9824
High | 1056 | 34 | 36 | 10 | -0.37037 | -4.8 | -564.8148 | 110.8167 | 43.0526 | -410.9455 | 152.202 | 0.1522 | 0.1522 | 13.4421 | 0 | 24.5294 | 11.4984 | 20.9824
High | 1057 | 35 | 30.7 | 8.5278 | -0.40895 | -5.3 | -623.6497 | 122.3601 | 31.3092 | -469.9805 | 192.1988 | 0.1922 | 0.1922 | 13.6343 | 0 | 24.5294 | 11.6628 | 20.9824
High | 1058 | 36 | 25.4 | 7.0556 | -0.37423 | -4.85 | -570.6983 | 111.971 | 21.432 | -437.2953 | 163.6483 | 0.16365 | 0.16365 | 13.7979 | 0 | 24.5294 | 11.8028 | 20.9824
High | 1059 | 37 | 21 | 5.8333 | -0.33565 | -4.35 | -511.8634 | 100.4276 | 14.6499 | -396.786 | 133.1805 | 0.13318 | 0.13318 | 13.9311 | 0 | 24.5294 | 11.9167 | 20.9824
High | 1060 | 38 | 16.7 | 4.6389 | -0.29321 | -3.8 | -447.1451 | 87.7299 | 9.2646 | -350.1506 | 102.6676 | 0.10267 | 0.10267 | 14.0338 | 0 | 24.5294 | 12.0045 | 20.9824
High | 1061 | 39 | 13.4 | 3.7222 | -0.18133 | -2.35 | -276.5239 | 54.254 | 5.9649 | -216.305 | 39.222 | 0.039222 | 0.039222 | 14.073 | 0 | 24.5294 | 12.038 | 20.9824
High | 1062 | 40 | 12 | 3.3333 | -0.050154 | -0.65 | -76.4853 | 15.0064 | 4.7836 | -56.6953 | 2.8435 | 0.0028435 | 0.0028435 | 14.0758 | 0 | 24.5294 | 12.0405 | 20.9824
High | 1063 | 41 | 12.1 | 3.3611 | 0.030864 | 0.4 | 47.0679 | 9.2347 | 4.8637 | 61.1663 | 1.8878 | 0.0018878 | 0 | 14.0758 | 0.0018878 | 24.5312 | 12.0405 | 20.984
High | 1064 | 42 | 12.8 | 3.5556 | 0.13503 | 1.75 | 205.9221 | 40.4019 | 5.4427 | 251.7667 | 33.9963 | 0.033996 | 0 | 14.0758 | 0.033996 | 24.5652 | 12.0405 | 21.0131
High | 1065 | 43 | 15.6 | 4.3333 | 0.27392 | 3.55 | 417.7276 | 81.9582 | 8.0843 | 507.7701 | 139.0883 | 0.13909 | 0 | 14.0758 | 0.13909 | 24.7043 | 12.0405 | 21.1321
High | 1066 | 44 | 19.9 | 5.5278 | 0.30093 | 3.9 | 458.912 | 90.0385 | 13.1553 | 562.1059 | 169.1522 | 0.16915 | 0 | 14.0758 | 0.16915 | 24.8735 | 12.0405 | 21.2768
High | 1067 | 45 | 23.4 | 6.5 | 0.18133 | 2.35 | 276.5239 | 54.254 | 18.1897 | 348.9676 | 63.2773 | 0.063277 | 0 | 14.0758 | 0.063277 | 24.9368 | 12.0405 | 21.3309
High | 1068 | 46 | 24.6 | 6.8333 | 0.069444 | 0.9 | 105.9028 | 20.7781 | 20.1032 | 146.7841 | 10.1933 | 0.010193 | 0 | 14.0758 | 0.010193 | 24.947 | 12.0405 | 21.3396
High | 1069 | 47 | 25.2 | 7 | 0.069444 | 0.9 | 105.9028 | 20.7781 | 21.0958 | 147.7767 | 10.2623 | 0.010262 | 0 | 14.0758 | 0.010262 | 24.9572 | 12.0405 | 21.3484
High | 1070 | 48 | 26.4 | 7.3333 | 0.13889 | 1.8 | 211.8056 | 41.5562 | 23.1527 | 276.5146 | 38.4048 | 0.038405 | 0 | 14.0758 | 0.038405 | 24.9956 | 12.0405 | 21.3813
High | 1071 | 49 | 28.8 | 8 | 0.20833 | 2.7 | 317.7083 | 62.3344 | 27.5537 | 407.5964 | 84.9159 | 0.084916 | 0 | 14.0758 | 0.084916 | 25.0805 | 12.0405 | 21.4539
High | 1072 | 50 | 31.8 | 8.8333 | 0.25077 | 3.25 | 382.4267 | 75.0321 | 33.593 | 491.0518 | 123.1419 | 0.12314 | 0 | 14.0758 | 0.12314 | 25.2037 | 12.0405 | 21.5592
High | 1073 | 51 | 35.3 | 9.8056 | 0.29707 | 3.85 | 453.0285 | 88.8842 | 41.3946 | 583.3074 | 173.2819 | 0.17328 | 0 | 14.0758 | 0.17328 | 25.377 | 12.0405 | 21.7075
High | 1074 | 52 | 39.5 | 10.9722 | 0.35494 | 4.6 | 541.2809 | 106.1993 | 51.8309 | 699.3111 | 248.2123 | 0.24821 | 0 | 14.0758 | 0.24821 | 25.6252 | 12.0405 | 21.9198
High | 1075 | 53 | 44.5 | 12.3611 | 0.37809 | 4.9 | 576.5818 | 113.1253 | 65.7831 | 755.4903 | 285.6406 | 0.28564 | 0 | 14.0758 | 0.28564 | 25.9108 | 12.0405 | 22.1641
High | 1076 | 54 | 49.3 | 13.6944 | 0.33951 | 4.4 | 517.7469 | 101.5819 | 80.7399 | 700.0688 | 237.6777 | 0.23768 | 0 | 14.0758 | 0.23768 | 26.1485 | 12.0405 | 22.3674
High | 1077 | 55 | 53.3 | 14.8056 | 0.27392 | 3.55 | 417.7276 | 81.9582 | 94.3733 | 594.0591 | 162.7245 | 0.16272 | 0 | 14.0758 | 0.16272 | 26.3112 | 12.0405 | 22.5066
High | 1078 | 56 | 56.4 | 15.6667 | 0.21605 | 2.8 | 329.4753 | 64.6431 | 105.6703 | 499.7886 | 107.979 | 0.10798 | 0 | 14.0758 | 0.10798 | 26.4192 | 12.0405 | 22.599
High | 1079 | 57 | 58.9 | 16.3611 | 0.18519 | 2.4 | 282.4074 | 55.4083 | 115.2458 | 453.0616 | 83.9003 | 0.0839 | 0 | 14.0758 | 0.0839 | 26.5031 | 12.0405 | 22.6708
High | 1080 | 58 | 61.2 | 17 | 0.14275 | 1.85 | 217.689 | 42.7106 | 124.4221 | 384.8217 | 54.9321 | 0.054932 | 0 | 14.0758 | 0.054932 | 26.558 | 12.0405 | 22.7177
High | 1081 | 59 | 62.6 | 17.3889 | 0.069444 | 0.9 | 105.9028 | 20.7781 | 130.1797 | 256.8606 | 17.8375 | 0.017838 | 0 | 14.0758 | 0.017838 | 26.5759 | 12.0405 | 22.733
High | 1082 | 60 | 63 | 17.5 | -0.003858 | -0.05 | -5.8835 | 1.1543 | 131.8487 | 127.1195 | -0.49043 | -0.00049043 | 0.00049043 | 14.0763 | 0 | 26.5759 | 12.0409 | 22.733
High | 1083 | 61 | 62.5 | 17.3611 | -0.081019 | -1.05 | -123.5532 | 24.2411 | 129.7641 | 30.452 | -2.4672 | -0.0024672 | 0.0024672 | 14.0788 | 0 | 26.5759 | 12.043 | 22.733
High | 1084 | 62 | 60.9 | 16.9167 | -0.12346 | -1.6 | -188.2716 | 36.9389 | 123.2053 | -28.1275 | 3.4725 | 0.0034725 | 0.0034725 | 14.0823 | 0 | 26.5759 | 12.046 | 22.733
High | 1085 | 63 | 59.3 | 16.4722 | -0.088735 | -1.15 | -135.3202 | 26.5498 | 116.8165 | 8.0461 | -0.71396 | -0.00071396 | 0.00071396 | 14.083 | 0 | 26.5759 | 12.0466 | 22.733
High | 1086 | 64 | 58.6 | 16.2778 | -0.027006 | -0.35 | -41.1844 | 8.0804 | 114.0748 | 80.9708 | -2.1867 | -0.0021867 | 0.0021867 | 14.0852 | 0 | 26.5759 | 12.0485 | 22.733
High | 1087 | 65 | 58.6 | 16.2778 | 0.003858 | 0.05 | 5.8835 | 1.1543 | 114.0748 | 121.1127 | 0.46726 | 0.00046726 | 0 | 14.0852 | 0.00046726 | 26.5763 | 12.0485 | 22.7334
High | 1088 | 66 | 58.7 | 16.3056 | 0.007716 | 0.1 | 11.767 | 2.3087 | 114.4645 | 128.5402 | 0.99182 | 0.00099182 | 0 | 14.0852 | 0.00099182 | 26.5773 | 12.0485 | 22.7342
High | 1089 | 67 | 58.8 | 16.3333 | 0.003858 | 0.05 | 5.8835 | 1.1543 | 114.8548 | 121.8927 | 0.47026 | 0.00047026 | 0 | 14.0852 | 0.00047026 | 26.5778 | 12.0485 | 22.7346
High | 1090 | 68 | 58.8 | 16.3333 | 0 | 0 | 0 | 0 | 114.8548 | 114.8548 | 0 | 0 | 0 | 14.0852 | 0 | 26.5778 | 12.0485 | 22.7346
High | 1091 | 69 | 58.8 | 16.3333 | 0.011574 | 0.15 | 17.6505 | 3.463 | 114.8548 | 135.9683 | 1.5737 | 0.0015737 | 0 | 14.0852 | 0.0015737 | 26.5794 | 12.0485 | 22.736
High | 1092 | 70 | 59.1 | 16.4167 | 0.050154 | 0.65 | 76.4853 | 15.0064 | 116.0298 | 207.5216 | 10.4081 | 0.010408 | 0 | 14.0852 | 0.010408 | 26.5898 | 12.0485 | 22.7449
High | 1093 | 71 | 60.1 | 16.6944 | 0.10031 | 1.3 | 152.9707 | 30.0128 | 119.9896 | 302.9731 | 30.3908 | 0.030391 | 0 | 14.0852 | 0.030391 | 26.6202 | 12.0485 | 22.7709
High | 1094 | 72 | 61.7 | 17.1389 | 0.11188 | 1.45 | 170.6211 | 33.4759 | 126.4634 | 330.5604 | 36.984 | 0.036984 | 0 | 14.0852 | 0.036984 | 26.6572 | 12.0485 | 22.8025
High | 1095 | 73 | 63 | 17.5 | 0.07716 | 1 | 117.6698 | 23.0868 | 131.8487 | 272.6052 | 21.0344 | 0.021034 | 0 | 14.0852 | 0.021034 | 26.6782 | 12.0485 | 22.8205
High | 1096 | 74 | 63.7 | 17.6944 | 0.034722 | 0.45 | 52.9514 | 10.3891 | 134.7949 | 198.1354 | 6.8797 | 0.0068797 | 0 | 14.0852 | 0.0068797 | 26.6851 | 12.0485 | 22.8264
High | 1097 | 75 | 63.9 | 17.75 | -0.007716 | -0.1 | -11.767 | 2.3087 | 135.6427 | 126.1844 | -0.97364 | -0.00097364 | 0.00097364 | 14.0862 | 0 | 26.6851 | 12.0493 | 22.8264
High | 1098 | 76 | 63.5 | 17.6389 | -0.061728 | -0.8 | -94.1358 | 18.4694 | 133.9498 | 58.2834 | -3.5977 | -0.0035977 | 0.0035977 | 14.0898 | 0 | 26.6851 | 12.0524 | 22.8264
High | 1099 | 77 | 62.3 | 17.3056 | -0.12346 | -1.6 | -188.2716 | 36.9389 | 128.935 | -22.3977 | 2.7652 | 0.0027652 | 0.0027652 | 14.0925 | 0 | 26.6851 | 12.0547 | 22.8264
High | 1100 | 78 | 60.3 | 16.75 | -0.13117 | -1.7 | -200.0386 | 39.2476 | 120.7895 | -40.0015 | 5.2471 | 0.0052471 | 0.0052471 | 14.0978 | 0 | 26.6851 | 12.0592 | 22.8264
High | 1101 | 79 | 58.9 | 16.3611 | -0.073302 | -0.95 | -111.7863 | 21.9325 | 115.2458 | 25.392 | -1.8613 | -0.0018613 | 0.0018613 | 14.0996 | 0 | 26.6851 | 12.0608 | 22.8264
High | 1102 | 80 | 58.4 | 16.2222 | -0.003858 | -0.05 | -5.8835 | 1.1543 | 113.2975 | 108.5684 | -0.41886 | -0.00041886 | 0.00041886 | 14.1 | 0 | 26.6851 | 12.0612 | 22.8264
High | 1103 | 81 | 58.8 | 16.3333 | 0.069444 | 0.9 | 105.9028 | 20.7781 | 114.8548 | 241.5357 | 16.7733 | 0.016773 | 0 | 14.1 | 0.016773 | 26.7018 | 12.0612 | 22.8408
High | 1104 | 82 | 60.2 | 16.7222 | 0.13503 | 1.75 | 205.9221 | 40.4019 | 120.3892 | 366.7132 | 49.5176 | 0.049518 | 0 | 14.1 | 0.049518 | 26.7514 | 12.0612 | 22.8831
High | 1105 | 83 | 62.3 | 17.3056 | 0.14275 | 1.85 | 217.689 | 42.7106 | 128.935 | 389.3346 | 55.5763 | 0.055576 | 0 | 14.1 | 0.055576 | 26.8069 | 12.0612 | 22.9307
High | 1106 | 84 | 63.9 | 17.75 | 0.084877 | 1.1 | 129.4367 | 25.3955 | 135.6427 | 290.4749 | 24.6545 | 0.024655 | 0 | 14.1 | 0.024655 | 26.8316 | 12.0612 | 22.9517
High | 1107 | 85 | 64.5 | 17.9167 | 0.01929 | 0.25 | 29.4174 | 5.7717 | 138.2019 | 173.3911 | 3.3447 | 0.0033447 | 0 | 14.1 | 0.0033447 | 26.8349 | 12.0612 | 22.9546
High | 1108 | 86 | 64.4 | 17.8889 | -0.03858 | -0.5 | -58.8349 | 11.5434 | 137.7737 | 90.4822 | -3.4908 | -0.0034908 | 0.0034908 | 14.1035 | 0 | 26.8349 | 12.0642 | 22.9546
High | 1109 | 87 | 63.5 | 17.6389 | -0.092593 | -1.2 | -141.2037 | 27.7042 | 133.9498 | 20.4503 | -1.8935 | -0.0018935 | 0.0018935 | 14.1054 | 0 | 26.8349 | 12.0658 | 22.9546
High | 1110 | 88 | 62 | 17.2222 | -0.088735 | -1.15 | -135.3202 | 26.5498 | 127.6962 | 18.9258 | -1.6794 | -0.0016794 | 0.0016794 | 14.1071 | 0 | 26.8349 | 12.0672 | 22.9546
High | 1111 | 89 | 61.2 | 17 | -0.027006 | -0.35 | -41.1844 | 8.0804 | 124.4221 | 91.3181 | -2.4662 | -0.0024662 | 0.0024662 | 14.1096 | 0 | 26.8349 | 12.0693 | 22.9546
High | 1112 | 90 | 61.3 | 17.0278 | 0.054012 | 0.7 | 82.3688 | 16.1608 | 124.829 | 223.3586 | 12.0641 | 0.012064 | 0 | 14.1096 | 0.012064 | 26.847 | 12.0693 | 22.9649
High | 1113 | 91 | 62.6 | 17.3889 | 0.15432 | 2 | 235.3395 | 46.1736 | 130.1797 | 411.6928 | 63.5328 | 0.063533 | 0 | 14.1096 | 0.063533 | 26.9105 | 12.0693 | 23.0193
High | 1114 | 92 | 65.3 | 18.1389 | 0.20833 | 2.7 | 317.7083 | 62.3344 | 141.6514 | 521.6941 | 108.6863 | 0.10869 | 0 | 14.1096 | 0.10869 | 27.0192 | 12.0693 | 23.1122
High | 1115 | 93 | 68 | 18.8889 | 0.15818 | 2.05 | 241.223 | 47.328 | 153.6075 | 442.1585 | 69.9402 | 0.06994 | 0 | 14.1096 | 0.06994 | 27.0892 | 12.0693 | 23.1721
High | 1116 | 94 | 69.4 | 19.2778 | 0.065586 | 0.85 | 100.0193 | 19.6238 | 159.9976 | 279.6407 | 18.3406 | 0.018341 | 0 | 14.1096 | 0.018341 | 27.1075 | 12.0693 | 23.1878
High | 1117 | 95 | 69.7 | 19.3611 | -0.003858 | -0.05 | -5.8835 | 1.1543 | 161.3839 | 156.6547 | -0.60438 | -0.00060438 | 0.00060438 | 14.1102 | 0 | 27.1075 | 12.0698 | 23.1878
High | 1118 | 96 | 69.3 | 19.25 | -0.061728 | -0.8 | -94.1358 | 18.4694 | 159.5369 | 83.8705 | -5.1772 | -0.0051772 | 0.0051772 | 14.1154 | 0 | 27.1075 | 12.0743 | 23.1878
High | 1119 | 97 | 68.1 | 18.9167 | -0.092593 | -1.2 | -141.2037 | 27.7042 | 154.0596 | 40.5601 | -3.7556 | -0.0037556 | 0.0037556 | 14.1191 | 0 | 27.1075 | 12.0775 | 23.1878
High | 1120 | 98 | 66.9 | 18.5833 | -0.073302 | -0.95 | -111.7863 | 21.9325 | 148.6781 | 58.8243 | -4.312 | -0.004312 | 0.004312 | 14.1234 | 0 | 27.1075 | 12.0812 | 23.1878
High | 1121 | 99 | 66.2 | 18.3889 | -0.046296 | -0.6 | -70.6019 | 13.8521 | 145.583 | 88.8332 | -4.1126 | -0.0041126 | 0.0041126 | 14.1275 | 0 | 27.1075 | 12.0847 | 23.1878
High | 1122 | 100 | 65.7 | 18.25 | -0.050154 | -0.65 | -76.4853 | 15.0064 | 143.3921 | 81.9132 | -4.1083 | -0.0041083 | 0.0041083 | 14.1316 | 0 | 27.1075 | 12.0882 | 23.1878
High | 1123 | 101 | 64.9 | 18.0278 | -0.096451 | -1.25 | -147.0872 | 28.8585 | 139.9214 | 21.6927 | -2.0923 | -0.0020923 | 0.0020923 | 14.1337 | 0 | 27.1075 | 12.09 | 23.1878
High | 1124 | 102 | 63.2 | 17.5556 | -0.17747 | -2.3 | -270.6404 | 53.0997 | 132.6871 | -84.8537 | 15.0589 | 0.015059 | 0.015059 | 14.1488 | 0 | 27.1075 | 12.1029 | 23.1878
High | 1125 | 103 | 60.3 | 16.75 | -0.28549 | -3.7 | -435.3781 | 85.4212 | 120.7895 | -229.1674 | 65.4259 | 0.065426 | 0.065426 | 14.2142 | 0 | 27.1075 | 12.1588 | 23.1878
High | 1126 | 104 | 55.8 | 15.5 | -0.37809 | -4.9 | -576.5818 | 113.1253 | 103.4339 | -360.0225 | 136.1196 | 0.13612 | 0.13612 | 14.3503 | 0 | 27.1075 | 12.2753 | 23.1878
High | 1127 | 105 | 50.5 | 14.0278 | -0.40895 | -5.3 | -623.6497 | 122.3601 | 84.7183 | -416.5713 | 170.3571 | 0.17036 | 0.17036 | 14.5207 | 0 | 27.1075 | 12.421 | 23.1878
High | 1128 | 106 | 45.2 | 12.5556 | -0.40123 | -5.2 | -611.8827 | 120.0514 | 67.869 | -423.9623 | 170.1083 | 0.17011 | 0.17011 | 14.6908 | 0 | 27.1075 | 12.5665 | 23.1878
High | 1129 | 107 | 40.1 | 11.1389 | -0.34722 | -4.5 | -529.5139 | 103.8906 | 53.4175 | -372.2058 | 129.2381 | 0.12924 | 0.12924 | 14.82 | 0 | 27.1075 | 12.6771 | 23.1878
High | 1130 | 108 | 36.2 | 10.0556 | -0.27778 | -3.6 | -423.6111 | 83.1125 | 43.5323 | -296.9663 | 82.4906 | 0.082491 | 0.082491 | 14.9025 | 0 | 27.1075 | 12.7476 | 23.1878
High | 1131 | 109 | 32.9 | 9.1389 | -0.24691 | -3.2 | -376.5432 | 73.8778 | 35.9572 | -266.7082 | 65.8539 | 0.065854 | 0.065854 | 14.9684 | 0 | 27.1075 | 12.804 | 23.1878
High | 1132 | 110 | 29.8 | 8.2778 | -0.24306 | -3.15 | -370.6597 | 72.7234 | 29.5003 | -268.4359 | 65.2448 | 0.065245 | 0.065245 | 15.0336 | 0 | 27.1075 | 12.8598 | 23.1878
High | 1133 | 111 | 26.6 | 7.3889 | -0.26235 | -3.4 | -400.0772 | 78.4951 | 23.5049 | -298.0771 | 78.1993 | 0.078199 | 0.078199 | 15.1118 | 0 | 27.1075 | 12.9267 | 23.1878
High | 1134 | 112 | 23 | 6.3889 | -0.27778 | -3.6 | -423.6111 | 83.1125 | 17.5732 | -322.9254 | 89.7015 | 0.089702 | 0.089702 | 15.2015 | 0 | 27.1075 | 13.0034 | 23.1878
High | 1135 | 113 | 19.4 | 5.3889 | -0.25849 | -3.35 | -394.1937 | 77.3408 | 12.5025 | -304.3503 | 78.6708 | 0.078671 | 0.078671 | 15.2802 | 0 | 27.1075 | 13.0707 | 23.1878
High | 1136 | 114 | 16.3 | 4.5278 | -0.18519 | -2.4 | -282.4074 | 55.4083 | 8.8261 | -218.173 | 40.4024 | 0.040402 | 0.040402 | 15.3206 | 0 | 27.1075 | 13.1052 | 23.1878
High | 1137 | 115 | 14.6 | 4.0556 | -0.081019 | -1.05 | -123.5532 | 24.2411 | 7.0811 | -92.231 | 7.4724 | 0.0074724 | 0.0074724 | 15.3281 | 0 | 27.1075 | 13.1116 | 23.1878
High | 1138 | 116 | 14.2 | 3.9444 | -0.011574 | -0.15 | -17.6505 | 3.463 | 6.6984 | -7.489 | 0.086679 | 8.6679e-05 | 8.6679e-05 | 15.3282 | 0 | 27.1075 | 13.1117 | 23.1878
High | 1139 | 117 | 14.3 | 3.9722 | 0.015432 | 0.2 | 23.534 | 4.6174 | 6.7931 | 34.9444 | 0.53927 | 0.00053927 | 0 | 15.3282 | 0.00053927 | 27.108 | 13.1117 | 23.1882
High | 1140 | 118 | 14.6 | 4.0556 | 0.030864 | 0.4 | 47.0679 | 9.2347 | 7.0811 | 63.3837 | 1.9563 | 0.0019563 | 0 | 15.3282 | 0.0019563 | 27.11 | 13.1117 | 23.1899
High | 1141 | 119 | 15.1 | 4.1944 | 0.069444 | 0.9 | 105.9028 | 20.7781 | 7.5744 | 134.2553 | 9.3233 | 0.0093233 | 0 | 15.3282 | 0.0093233 | 27.1193 | 13.1117 | 23.1979
High | 1142 | 120 | 16.4 | 4.5556 | 0.15432 | 2 | 235.3395 | 46.1736 | 8.9347 | 290.4479 | 44.8222 | 0.044822 | 0 | 15.3282 | 0.044822 | 27.1641 | 13.1117 | 23.2362
High | 1143 | 121 | 19.1 | 5.3056 | 0.23534 | 3.05 | 358.8927 | 70.4148 | 12.1188 | 441.4264 | 103.8851 | 0.10389 | 0 | 15.3282 | 0.10389 | 27.268 | 13.1117 | 23.3251
High | 1144 | 122 | 22.5 | 6.25 | 0.20448 | 2.65 | 311.8248 | 61.18 | 16.8174 | 389.8223 | 79.709 | 0.079709 | 0 | 15.3282 | 0.079709 | 27.3477 | 13.1117 | 23.3933
High | 1145 | 123 | 24.4 | 6.7778 | 0.088735 | 1.15 | 135.3202 | 26.5498 | 19.7776 | 181.6477 | 16.1184 | 0.016118 | 0 | 15.3282 | 0.016118 | 27.3639 | 13.1117 | 23.407
High | 1146 | 124 | 24.8 | 6.8889 | -0.065586 | -0.85 | -100.0193 | 19.6238 | 20.4314 | -59.9641 | 3.9328 | 0.0039328 | 0.0039328 | 15.3321 | 0 | 27.3639 | 13.1151 | 23.407
High | 1147 | 125 | 22.7 | 6.3056 | -0.28549 | -3.7 | -435.3781 | 85.4212 | 17.1177 | -332.8392 | 95.0235 | 0.095024 | 0.095024 | 15.4271 | 0 | 27.3639 | 13.1964 | 23.407
High | 1148 | 126 | 17.4 | 4.8333 | -0.34336 | -4.45 | -523.6304 | 102.7363 | 10.0576 | -410.8365 | 141.0666 | 0.14107 | 0.14107 | 15.5682 | 0 | 27.3639 | 13.317 | 23.407
High | 1149 | 127 | 13.8 | 3.8333 | -0.20833 | -2.7 | -317.7083 | 62.3344 | 6.3263 | -249.0476 | 51.8849 | 0.051885 | 0.051885 | 15.6201 | 0 | 27.3639 | 13.3614 | 23.407
High | 1150 | 128 | 12 | 3.3333 | -0.069444 | -0.9 | -105.9028 | 20.7781 | 4.7836 | -80.341 | 5.5792 | 0.0055792 | 0.0055792 | 15.6257 | 0 | 27.3639 | 13.3662 | 23.407
High | 1151 | 129 | 12 | 3.3333 | 0 | 0 | 0 | 0 | 4.7836 | 4.7836 | 0 | 0 | 0 | 15.6257 | 0 | 27.3639 | 13.3662 | 23.407
High | 1152 | 130 | 12 | 3.3333 | 0.073302 | 0.95 | 111.7863 | 21.9325 | 4.7836 | 138.5024 | 10.1526 | 0.010153 | 0 | 15.6257 | 0.010153 | 27.374 | 13.3662 | 23.4157
High | 1153 | 131 | 13.9 | 3.8611 | 0.26235 | 3.4 | 400.0772 | 78.4951 | 6.4184 | 484.9907 | 127.2352 | 0.12724 | 0 | 15.6257 | 0.12724 | 27.5012 | 13.3662 | 23.5246
High | 1154 | 132 | 18.8 | 5.2222 | 0.4321 | 5.6 | 658.9506 | 129.2861 | 11.7411 | 799.9779 | 345.6695 | 0.34567 | 0 | 15.6257 | 0.34567 | 27.8469 | 13.3662 | 23.8202
High | 1155 | 133 | 25.1 | 6.9722 | 0.42438 | 5.5 | 647.1836 | 126.9774 | 20.9287 | 795.0898 | 337.4224 | 0.33742 | 0 | 15.6257 | 0.33742 | 28.1843 | 13.3662 | 24.1089
High | 1156 | 134 | 29.8 | 8.2778 | 0.33565 | 4.35 | 511.8634 | 100.4276 | 29.5003 | 641.7914 | 215.4161 | 0.21542 | 0 | 15.6257 | 0.21542 | 28.3997 | 13.3662 | 24.2931
High | 1157 | 135 | 33.8 | 9.3889 | 0.32407 | 4.2 | 494.213 | 96.9646 | 37.9514 | 629.129 | 203.8844 | 0.20388 | 0 | 15.6257 | 0.20388 | 28.6036 | 13.3662 | 24.4675
High | 1158 | 136 | 38.2 | 10.6111 | 0.37037 | 4.8 | 564.8148 | 110.8167 | 48.4754 | 724.1069 | 268.1877 | 0.26819 | 0 | 15.6257 | 0.26819 | 28.8718 | 13.3662 | 24.697
High | 1159 | 137 | 43.4 | 12.0556 | 0.41281 | 5.35 | 629.5332 | 123.5144 | 62.5711 | 815.6187 | 336.6945 | 0.33669 | 0 | 15.6257 | 0.33669 | 29.2085 | 13.3662 | 24.985
High | 1160 | 138 | 48.9 | 13.5833 | 0.40123 | 5.2 | 611.8827 | 120.0514 | 79.4351 | 811.3692 | 325.5494 | 0.32555 | 0 | 15.6257 | 0.32555 | 29.5341 | 13.3662 | 25.2634
High | 1161 | 139 | 53.8 | 14.9444 | 0.34336 | 4.45 | 523.6304 | 102.7363 | 96.1522 | 722.5189 | 248.0871 | 0.24809 | 0 | 15.6257 | 0.24809 | 29.7822 | 13.3662 | 25.4757
High | 1162 | 140 | 57.8 | 16.0556 | 0.29707 | 3.85 | 453.0285 | 88.8842 | 110.9814 | 652.8942 | 193.9539 | 0.19395 | 0 | 15.6257 | 0.19395 | 29.9761 | 13.3662 | 25.6416
High | 1163 | 141 | 61.5 | 17.0833 | 0.27778 | 3.6 | 423.6111 | 83.1125 | 125.6449 | 632.3685 | 175.6579 | 0.17566 | 0 | 15.6257 | 0.17566 | 30.1518 | 13.3662 | 25.7918
High | 1164 | 142 | 65 | 18.0556 | 0.2662 | 3.45 | 405.9606 | 79.6495 | 140.3529 | 625.963 | 166.6337 | 0.16663 | 0 | 15.6257 | 0.16663 | 30.3184 | 13.3662 | 25.9344
High | 1165 | 143 | 68.4 | 19 | 0.25463 | 3.3 | 388.3102 | 76.1865 | 155.42 | 619.9166 | 157.8491 | 0.15785 | 0 | 15.6257 | 0.15785 | 30.4762 | 13.3662 | 26.0694
High | 1166 | 144 | 71.6 | 19.8889 | 0.17747 | 2.3 | 270.6404 | 53.0997 | 170.3024 | 494.0425 | 87.6773 | 0.087677 | 0 | 15.6257 | 0.087677 | 30.5639 | 13.3662 | 26.1444
High | 1167 | 145 | 73 | 20.2778 | 0.10417 | 1.35 | 158.8542 | 31.1672 | 177.0273 | 367.0487 | 38.2342 | 0.038234 | 0 | 15.6257 | 0.038234 | 30.6022 | 13.3662 | 26.1771
High | 1168 | 146 | 74.3 | 20.6389 | 0.12346 | 1.6 | 188.2716 | 36.9389 | 183.3886 | 408.5991 | 50.4443 | 0.050444 | 0 | 15.6257 | 0.050444 | 30.6526 | 13.3662 | 26.2202
High | 1169 | 147 | 76.2 | 21.1667 | 0.13889 | 1.8 | 211.8056 | 41.5562 | 192.8877 | 446.2495 | 61.9791 | 0.061979 | 0 | 15.6257 | 0.061979 | 30.7146 | 13.3662 | 26.2733
High | 1170 | 148 | 77.9 | 21.6389 | 0.12731 | 1.65 | 194.1551 | 38.0932 | 201.5903 | 433.8386 | 55.2341 | 0.055234 | 0 | 15.6257 | 0.055234 | 30.7698 | 13.3662 | 26.3205
High | 1171 | 149 | 79.5 | 22.0833 | 0.1196 | 1.55 | 182.3881 | 35.7845 | 209.9563 | 428.129 | 51.2037 | 0.051204 | 0 | 15.6257 | 0.051204 | 30.821 | 13.3662 | 26.3643
High | 1172 | 150 | 81 | 22.5 | 0.10802 | 1.4 | 164.7377 | 32.3215 | 217.9539 | 415.0131 | 44.8317 | 0.044832 | 0 | 15.6257 | 0.044832 | 30.8658 | 13.3662 | 26.4026
High | 1173 | 151 | 82.3 | 22.8611 | 0.096451 | 1.25 | 147.0872 | 28.8585 | 225.0061 | 400.9518 | 38.672 | 0.038672 | 0 | 15.6257 | 0.038672 | 30.9045 | 13.3662 | 26.4357
High | 1174 | 152 | 83.5 | 23.1944 | 0.088735 | 1.15 | 135.3202 | 26.5498 | 231.6155 | 393.4855 | 34.9158 | 0.034916 | 0 | 15.6257 | 0.034916 | 30.9394 | 13.3662 | 26.4656
High | 1175 | 153 | 84.6 | 23.5 | 0.07716 | 1 | 117.6698 | 23.0868 | 237.7581 | 378.5147 | 29.2064 | 0.029206 | 0 | 15.6257 | 0.029206 | 30.9686 | 13.3662 | 26.4906
High | 1176 | 154 | 85.5 | 23.75 | 0.065586 | 0.85 | 100.0193 | 19.6238 | 242.8437 | 362.4868 | 23.7742 | 0.023774 | 0 | 15.6257 | 0.023774 | 30.9924 | 13.3662 | 26.5109
High | 1177 | 155 | 86.3 | 23.9722 | 0.061728 | 0.8 | 94.1358 | 18.4694 | 247.4094 | 360.0147 | 22.2231 | 0.022223 | 0 | 15.6257 | 0.022223 | 31.0146 | 13.3662 | 26.5299
High | 1178 | 156 | 87.1 | 24.1944 | 0.069444 | 0.9 | 105.9028 | 20.7781 | 252.0176 | 378.6985 | 26.2985 | 0.026299 | 0 | 15.6257 | 0.026299 | 31.0409 | 13.3662 | 26.5524
High | 1179 | 157 | 88.1 | 24.4722 | 0.07716 | 1 | 117.6698 | 23.0868 | 257.8377 | 398.5943 | 30.7557 | 0.030756 | 0 | 15.6257 | 0.030756 | 31.0717 | 13.3662 | 26.5787
High | 1180 | 158 | 89.1 | 24.75 | 0.07716 | 1 | 117.6698 | 23.0868 | 263.7242 | 404.4808 | 31.2099 | 0.03121 | 0 | 15.6257 | 0.03121 | 31.1029 | 13.3662 | 26.6054
High | 1181 | 159 | 90.1 | 25.0278 | 0.073302 | 0.95 | 111.7863 | 21.9325 | 269.6772 | 403.3959 | 29.5699 | 0.02957 | 0 | 15.6257 | 0.02957 | 31.1325 | 13.3662 | 26.6307
High | 1182 | 160 | 91 | 25.2778 | 0.061728 | 0.8 | 94.1358 | 18.4694 | 275.0917 | 387.6969 | 23.9319 | 0.023932 | 0 | 15.6257 | 0.023932 | 31.1564 | 13.3662 | 26.6512
High | 1183 | 161 | 91.7 | 25.4722 | 0.050154 | 0.65 | 76.4853 | 15.0064 | 279.3401 | 370.8319 | 18.5988 | 0.018599 | 0 | 15.6257 | 0.018599 | 31.175 | 13.3662 | 26.6671
High | 1184 | 162 | 92.3 | 25.6389 | 0.042438 | 0.55 | 64.7184 | 12.6977 | 283.0076 | 360.4237 | 15.2958 | 0.015296 | 0 | 15.6257 | 0.015296 | 31.1903 | 13.3662 | 26.6802
High | 1185 | 163 | 92.8 | 25.7778 | 0.030864 | 0.4 | 47.0679 | 9.2347 | 286.082 | 342.3847 | 10.5674 | 0.010567 | 0 | 15.6257 | 0.010567 | 31.2009 | 13.3662 | 26.6892
High | 1186 | 164 | 93.1 | 25.8611 | 0.011574 | 0.15 | 17.6505 | 3.463 | 287.9347 | 309.0482 | 3.5769 | 0.0035769 | 0 | 15.6257 | 0.0035769 | 31.2044 | 13.3662 | 26.6923
High | 1187 | 165 | 93.1 | 25.8611 | 0 | 0 | 0 | 0 | 287.9347 | 287.9347 | 0 | 0 | 0 | 15.6257 | 0 | 31.2044 | 13.3662 | 26.6923
High | 1188 | 166 | 93.1 | 25.8611 | 0 | 0 | 0 | 0 | 287.9347 | 287.9347 | 0 | 0 | 0 | 15.6257 | 0 | 31.2044 | 13.3662 | 26.6923
High | 1189 | 167 | 93.1 | 25.8611 | 0 | 0 | 0 | 0 | 287.9347 | 287.9347 | 0 | 0 | 0 | 15.6257 | 0 | 31.2044 | 13.3662 | 26.6923
High | 1190 | 168 | 93.1 | 25.8611 | 0 | 0 | 0 | 0 | 287.9347 | 287.9347 | 0 | 0 | 0 | 15.6257 | 0 | 31.2044 | 13.3662 | 26.6923
High | 1191 | 169 | 93.1 | 25.8611 | 0 | 0 | 0 | 0 | 287.9347 | 287.9347 | 0 | 0 | 0 | 15.6257 | 0 | 31.2044 | 13.3662 | 26.6923
High | 1192 | 170 | 93.1 | 25.8611 | 0 | 0 | 0 | 0 | 287.9347 | 287.9347 | 0 | 0 | 0 | 15.6257 | 0 | 31.2044 | 13.3662 | 26.6923
High | 1193 | 171 | 93.1 | 25.8611 | 0 | 0 | 0 | 0 | 287.9347 | 287.9347 | 0 | 0 | 0 | 15.6257 | 0 | 31.2044 | 13.3662 | 26.6923
High | 1194 | 172 | 93.1 | 25.8611 | 0 | 0 | 0 | 0 | 287.9347 | 287.9347 | 0 | 0 | 0 | 15.6257 | 0 | 31.2044 | 13.3662 | 26.6923
High | 1195 | 173 | 93.1 | 25.8611 | 0.003858 | 0.05 | 5.8835 | 1.1543 | 287.9347 | 294.9725 | 1.138 | 0.001138 | 0 | 15.6257 | 0.001138 | 31.2056 | 13.3662 | 26.6933
High | 1196 | 174 | 93.2 | 25.8889 | 0.003858 | 0.05 | 5.8835 | 1.1543 | 288.5536 | 295.5914 | 1.1404 | 0.0011404 | 0 | 15.6257 | 0.0011404 | 31.2067 | 13.3662 | 26.6942
High | 1197 | 175 | 93.2 | 25.8889 | 0.003858 | 0.05 | 5.8835 | 1.1543 | 288.5536 | 295.5914 | 1.1404 | 0.0011404 | 0 | 15.6257 | 0.0011404 | 31.2079 | 13.3662 | 26.6952
High | 1198 | 176 | 93.3 | 25.9167 | 0.01929 | 0.25 | 29.4174 | 5.7717 | 289.1731 | 324.3623 | 6.257 | 0.006257 | 0 | 15.6257 | 0.006257 | 31.2141 | 13.3662 | 26.7006
High | 1199 | 177 | 93.7 | 26.0278 | 0.034722 | 0.45 | 52.9514 | 10.3891 | 291.6579 | 354.9984 | 12.3263 | 0.012326 | 0 | 15.6257 | 0.012326 | 31.2264 | 13.3662 | 26.7111
High | 1200 | 178 | 94.2 | 26.1667 | 0.050154 | 0.65 | 76.4853 | 15.0064 | 294.7789 | 386.2707 | 19.3731 | 0.019373 | 0 | 15.6257 | 0.019373 | 31.2458 | 13.3662 | 26.7277
High | 1201 | 179 | 95 | 26.3889 | 0.061728 | 0.8 | 94.1358 | 18.4694 | 299.8071 | 412.4123 | 25.4575 | 0.025458 | 0 | 15.6257 | 0.025458 | 31.2713 | 13.3662 | 26.7495
High | 1202 | 180 | 95.8 | 26.6111 | 0.054012 | 0.7 | 82.3688 | 16.1608 | 304.8777 | 403.4073 | 21.789 | 0.021789 | 0 | 15.6257 | 0.021789 | 31.2931 | 13.3662 | 26.7681
High | 1203 | 181 | 96.4 | 26.7778 | 0.03858 | 0.5 | 58.8349 | 11.5434 | 308.7086 | 379.0869 | 14.6253 | 0.014625 | 0 | 15.6257 | 0.014625 | 31.3077 | 13.3662 | 26.7806
High | 1204 | 182 | 96.8 | 26.8889 | 0.023148 | 0.3 | 35.3009 | 6.926 | 311.2758 | 353.5028 | 8.1829 | 0.0081829 | 0 | 15.6257 | 0.0081829 | 31.3159 | 13.3662 | 26.7876
High | 1205 | 183 | 97 | 26.9444 | 0.011574 | 0.15 | 17.6505 | 3.463 | 312.5634 | 333.6769 | 3.862 | 0.003862 | 0 | 15.6257 | 0.003862 | 31.3197 | 13.3662 | 26.7909
High | 1206 | 184 | 97.1 | 26.9722 | 0.007716 | 0.1 | 11.767 | 2.3087 | 313.2082 | 327.2838 | 2.5253 | 0.0025253 | 0 | 15.6257 | 0.0025253 | 31.3223 | 13.3662 | 26.7931
High | 1207 | 185 | 97.2 | 27 | 0.007716 | 0.1 | 11.767 | 2.3087 | 313.8536 | 327.9293 | 2.5303 | 0.0025303 | 0 | 15.6257 | 0.0025303 | 31.3248 | 13.3662 | 26.7952
High | 1208 | 186 | 97.3 | 27.0278 | 0.007716 | 0.1 | 11.767 | 2.3087 | 314.4998 | 328.5754 | 2.5353 | 0.0025353 | 0 | 15.6257 | 0.0025353 | 31.3273 | 13.3662 | 26.7974
High | 1209 | 187 | 97.4 | 27.0556 | 0.003858 | 0.05 | 5.8835 | 1.1543 | 315.1465 | 322.1844 | 1.243 | 0.001243 | 0 | 15.6257 | 0.001243 | 31.3286 | 13.3662 | 26.7985
High | 1210 | 188 | 97.4 | 27.0556 | 0 | 0 | 0 | 0 | 315.1465 | 315.1465 | 0 | 0 | 0 | 15.6257 | 0 | 31.3286 | 13.3662 | 26.7985
High | 1211 | 189 | 97.4 | 27.0556 | 0 | 0 | 0 | 0 | 315.1465 | 315.1465 | 0 | 0 | 0 | 15.6257 | 0 | 31.3286 | 13.3662 | 26.7985
High | 1212 | 190 | 97.4 | 27.0556 | -0.003858 | -0.05 | -5.8835 | 1.1543 | 315.1465 | 310.4174 | -1.1976 | -0.0011976 | 0.0011976 | 15.6269 | 0 | 31.3286 | 13.3672 | 26.7985
High | 1213 | 191 | 97.3 | 27.0278 | -0.003858 | -0.05 | -5.8835 | 1.1543 | 314.4998 | 309.7706 | -1.1951 | -0.0011951 | 0.0011951 | 15.628 | 0 | 31.3286 | 13.3682 | 26.7985
High | 1214 | 192 | 97.3 | 27.0278 | 0 | 0 | 0 | 0 | 314.4998 | 314.4998 | 0 | 0 | 0 | 15.628 | 0 | 31.3286 | 13.3682 | 26.7985
High | 1215 | 193 | 97.3 | 27.0278 | 0 | 0 | 0 | 0 | 314.4998 | 314.4998 | 0 | 0 | 0 | 15.628 | 0 | 31.3286 | 13.3682 | 26.7985
High | 1216 | 194 | 97.3 | 27.0278 | -0.003858 | -0.05 | -5.8835 | 1.1543 | 314.4998 | 309.7706 | -1.1951 | -0.0011951 | 0.0011951 | 15.6292 | 0 | 31.3286 | 13.3693 | 26.7985
High | 1217 | 195 | 97.2 | 27 | -0.007716 | -0.1 | -11.767 | 2.3087 | 313.8536 | 304.3953 | -2.3487 | -0.0023487 | 0.0023487 | 15.6316 | 0 | 31.3286 | 13.3713 | 26.7985
High | 1218 | 196 | 97.1 | 26.9722 | -0.007716 | -0.1 | -11.767 | 2.3087 | 313.2082 | 303.7499 | -2.3437 | -0.0023437 | 0.0023437 | 15.6339 | 0 | 31.3286 | 13.3733 | 26.7985
High | 1219 | 197 | 97 | 26.9444 | -0.007716 | -0.1 | -11.767 | 2.3087 | 312.5634 | 303.1051 | -2.3388 | -0.0023388 | 0.0023388 | 15.6363 | 0 | 31.3286 | 13.3753 | 26.7985
High | 1220 | 198 | 96.9 | 26.9167 | -0.011574 | -0.15 | -17.6505 | 3.463 | 311.9193 | 297.7318 | -3.446 | -0.003446 | 0.003446 | 15.6397 | 0 | 31.3286 | 13.3782 | 26.7985
High | 1221 | 199 | 96.7 | 26.8611 | -0.01929 | -0.25 | -29.4174 | 5.7717 | 310.633 | 286.9873 | -5.536 | -0.005536 | 0.005536 | 15.6453 | 0 | 31.3286 | 13.383 | 26.7985
High | 1222 | 200 | 96.4 | 26.7778 | -0.023148 | -0.3 | -35.3009 | 6.926 | 308.7086 | 280.3337 | -6.4892 | -0.0064892 | 0.0064892 | 15.6517 | 0 | 31.3286 | 13.3885 | 26.7985
High | 1223 | 201 | 96.1 | 26.6944 | -0.027006 | -0.35 | -41.1844 | 8.0804 | 306.7901 | 273.6861 | -7.3912 | -0.0073912 | 0.0073912 | 15.6591 | 0 | 31.3286 | 13.3948 | 26.7985
High | 1224 | 202 | 95.7 | 26.5833 | -0.023148 | -0.3 | -35.3009 | 6.926 | 304.2415 | 275.8667 | -6.3858 | -0.0063858 | 0.0063858 | 15.6655 | 0 | 31.3286 | 13.4003 | 26.7985
High | 1225 | 203 | 95.5 | 26.5278 | -0.015432 | -0.2 | -23.534 | 4.6174 | 302.9712 | 284.0546 | -4.3836 | -0.0043836 | 0.0043836 | 15.6699 | 0 | 31.3286 | 13.404 | 26.7985
High | 1226 | 204 | 95.3 | 26.4722 | -0.011574 | -0.15 | -17.6505 | 3.463 | 301.7036 | 287.5161 | -3.3277 | -0.0033277 | 0.0033277 | 15.6732 | 0 | 31.3286 | 13.4069 | 26.7985
High | 1227 | 205 | 95.2 | 26.4444 | -0.011574 | -0.15 | -17.6505 | 3.463 | 301.0707 | 286.8833 | -3.3204 | -0.0033204 | 0.0033204 | 15.6766 | 0 | 31.3286 | 13.4097 | 26.7985
High | 1228 | 206 | 95 | 26.3889 | -0.011574 | -0.15 | -17.6505 | 3.463 | 299.8071 | 285.6196 | -3.3058 | -0.0033058 | 0.0033058 | 15.6799 | 0 | 31.3286 | 13.4126 | 26.7985
High | 1229 | 207 | 94.9 | 26.3611 | -0.011574 | -0.15 | -17.6505 | 3.463 | 299.1762 | 284.9888 | -3.2985 | -0.0032985 | 0.0032985 | 15.6832 | 0 | 31.3286 | 13.4154 | 26.7985
High | 1230 | 208 | 94.7 | 26.3056 | -0.015432 | -0.2 | -23.534 | 4.6174 | 297.9165 | 278.9999 | -4.3056 | -0.0043056 | 0.0043056 | 15.6875 | 0 | 31.3286 | 13.4191 | 26.7985
High | 1231 | 209 | 94.5 | 26.25 | -0.011574 | -0.15 | -17.6505 | 3.463 | 296.6595 | 282.4721 | -3.2694 | -0.0032694 | 0.0032694 | 15.6907 | 0 | 31.3286 | 13.4219 | 26.7985
High | 1232 | 210 | 94.4 | 26.2222 | -0.003858 | -0.05 | -5.8835 | 1.1543 | 296.032 | 291.3028 | -1.1239 | -0.0011239 | 0.0011239 | 15.6919 | 0 | 31.3286 | 13.4228 | 26.7985
High | 1233 | 211 | 94.4 | 26.2222 | -0.003858 | -0.05 | -5.8835 | 1.1543 | 296.032 | 291.3028 | -1.1239 | -0.0011239 | 0.0011239 | 15.693 | 0 | 31.3286 | 13.4238 | 26.7985
High | 1234 | 212 | 94.3 | 26.1944 | -0.003858 | -0.05 | -5.8835 | 1.1543 | 295.4051 | 290.676 | -1.1214 | -0.0011214 | 0.0011214 | 15.6941 | 0 | 31.3286 | 13.4247 | 26.7985
High | 1235 | 213 | 94.3 | 26.1944 | -0.007716 | -0.1 | -11.767 | 2.3087 | 295.4051 | 285.9468 | -2.2064 | -0.0022064 | 0.0022064 | 15.6963 | 0 | 31.3286 | 13.4266 | 26.7985
High | 1236 | 214 | 94.1 | 26.1389 | -0.015432 | -0.2 | -23.534 | 4.6174 | 294.1534 | 275.2368 | -4.2475 | -0.0042475 | 0.0042475 | 15.7006 | 0 | 31.3286 | 13.4303 | 26.7985
High | 1237 | 215 | 93.9 | 26.0833 | -0.027006 | -0.35 | -41.1844 | 8.0804 | 292.9043 | 259.8003 | -7.0162 | -0.0070162 | 0.0070162 | 15.7076 | 0 | 31.3286 | 13.4363 | 26.7985
High | 1238 | 216 | 93.4 | 25.9444 | -0.042438 | -0.55 | -64.7184 | 12.6977 | 289.7933 | 237.7727 | -10.0907 | -0.010091 | 0.010091 | 15.7177 | 0 | 31.3286 | 13.4449 | 26.7985
High | 1239 | 217 | 92.8 | 25.7778 | -0.054012 | -0.7 | -82.3688 | 16.1608 | 286.082 | 219.874 | -11.8759 | -0.011876 | 0.011876 | 15.7295 | 0 | 31.3286 | 13.455 | 26.7985
High | 1240 | 218 | 92 | 25.5556 | -0.05787 | -0.75 | -88.2523 | 17.3151 | 281.1708 | 210.2336 | -12.1663 | -0.012166 | 0.012166 | 15.7417 | 0 | 31.3286 | 13.4655 | 26.7985
High | 1241 | 219 | 91.3 | 25.3611 | -0.054012 | -0.7 | -82.3688 | 16.1608 | 276.9084 | 210.7004 | -11.3804 | -0.01138 | 0.01138 | 15.7531 | 0 | 31.3286 | 13.4752 | 26.7985
High | 1242 | 220 | 90.6 | 25.1667 | -0.050154 | -0.65 | -76.4853 | 15.0064 | 272.6786 | 211.1997 | -10.5926 | -0.010593 | 0.010593 | 15.7637 | 0 | 31.3286 | 13.4842 | 26.7985
High | 1243 | 221 | 90 | 25 | -0.050154 | -0.65 | -76.4853 | 15.0064 | 269.0789 | 207.6 | -10.412 | -0.010412 | 0.010412 | 15.7741 | 0 | 31.3286 | 13.4932 | 26.7985
High | 1244 | 222 | 89.3 | 24.8056 | -0.050154 | -0.65 | -76.4853 | 15.0064 | 264.9095 | 203.4306 | -10.2029 | -0.010203 | 0.010203 | 15.7843 | 0 | 31.3286 | 13.5019 | 26.7985
High | 1245 | 223 | 88.7 | 24.6389 | -0.046296 | -0.6 | -70.6019 | 13.8521 | 261.3617 | 204.6119 | -9.4728 | -0.0094728 | 0.0094728 | 15.7938 | 0 | 31.3286 | 13.51 | 26.7985
High | 1246 | 224 | 88.1 | 24.4722 | -0.050154 | -0.65 | -76.4853 | 15.0064 | 257.8377 | 196.3588 | -9.8482 | -0.0098482 | 0.0098482 | 15.8036 | 0 | 31.3286 | 13.5184 | 26.7985
High | 1247 | 225 | 87.4 | 24.2778 | -0.054012 | -0.7 | -82.3688 | 16.1608 | 253.7567 | 187.5486 | -10.1299 | -0.01013 | 0.01013 | 15.8137 | 0 | 31.3286 | 13.5271 | 26.7985
High | 1248 | 226 | 86.7 | 24.0833 | -0.054012 | -0.7 | -82.3688 | 16.1608 | 249.7082 | 183.5002 | -9.9113 | -0.0099113 | 0.0099113 | 15.8237 | 0 | 31.3286 | 13.5356 | 26.7985
High | 1249 | 227 | 86 | 23.8889 | -0.054012 | -0.7 | -82.3688 | 16.1608 | 245.6923 | 179.4842 | -9.6944 | -0.0096944 | 0.0096944 | 15.8333 | 0 | 31.3286 | 13.5438 | 26.7985
High | 1250 | 228 | 85.3 | 23.6944 | -0.050154 | -0.65 | -76.4853 | 15.0064 | 241.7089 | 180.23 | -9.0393 | -0.0090393 | 0.0090393 | 15.8424 | 0 | 31.3286 | 13.5516 | 26.7985
High | 1251 | 229 | 84.7 | 23.5278 | -0.046296 | -0.6 | -70.6019 | 13.8521 | 238.3205 | 181.5708 | -8.4061 | -0.0084061 | 0.0084061 | 15.8508 | 0 | 31.3286 | 13.5588 | 26.7985
High | 1252 | 230 | 84.1 | 23.3611 | -0.046296 | -0.6 | -70.6019 | 13.8521 | 234.956 | 178.2063 | -8.2503 | -0.0082503 | 0.0082503 | 15.859 | 0 | 31.3286 | 13.5658 | 26.7985
High | 1253 | 231 | 83.5 | 23.1944 | -0.046296 | -0.6 | -70.6019 | 13.8521 | 231.6155 | 174.8657 | -8.0956 | -0.0080956 | 0.0080956 | 15.8671 | 0 | 31.3286 | 13.5728 | 26.7985
High | 1254 | 232 | 82.9 | 23.0278 | -0.046296 | -0.6 | -70.6019 | 13.8521 | 228.2988 | 171.5491 | -7.9421 | -0.0079421 | 0.0079421 | 15.8751 | 0 | 31.3286 | 13.5795 | 26.7985
High | 1255 | 233 | 82.3 | 22.8611 | -0.046296 | -0.6 | -70.6019 | 13.8521 | 225.0061 | 168.2563 | -7.7896 | -0.0077896 | 0.0077896 | 15.8829 | 0 | 31.3286 | 13.5862 | 26.7985
High | 1256 | 234 | 81.7 | 22.6944 | -0.046296 | -0.6 | -70.6019 | 13.8521 | 221.7373 | 164.9875 | -7.6383 | -0.0076383 | 0.0076383 | 15.8905 | 0 | 31.3286 | 13.5927 | 26.7985
High | 1257 | 235 | 81.1 | 22.5278 | -0.046296 | -0.6 | -70.6019 | 13.8521 | 218.4924 | 161.7426 | -7.4881 | -0.0074881 | 0.0074881 | 15.898 | 0 | 31.3286 | 13.5991 | 26.7985
High | 1258 | 236 | 80.5 | 22.3611 | -0.046296 | -0.6 | -70.6019 | 13.8521 | 215.2714 | 158.5217 | -7.339 | -0.007339 | 0.007339 | 15.9053 | 0 | 31.3286 | 13.6054 | 26.7985
High | 1259 | 237 | 79.9 | 22.1944 | -0.042438 | -0.55 | -64.7184 | 12.6977 | 212.0744 | 160.0538 | -6.7924 | -0.0067924 | 0.0067924 | 15.9121 | 0 | 31.3286 | 13.6112 | 26.7985
High | 1260 | 238 | 79.4 | 22.0556 | -0.034722 | -0.45 | -52.9514 | 10.3891 | 209.4284 | 166.8661 | -5.794 | -0.005794 | 0.005794 | 15.9179 | 0 | 31.3286 | 13.6162 | 26.7985
High | 1261 | 239 | 79 | 21.9444 | -0.027006 | -0.35 | -41.1844 | 8.0804 | 207.3236 | 174.2196 | -4.705 | -0.004705 | 0.004705 | 15.9226 | 0 | 31.3286 | 13.6202 | 26.7985
High | 1262 | 240 | 78.7 | 21.8611 | -0.011574 | -0.15 | -17.6505 | 3.463 | 205.752 | 191.5646 | -2.2172 | -0.0022172 | 0.0022172 | 15.9248 | 0 | 31.3286 | 13.6221 | 26.7985
High | 1263 | 241 | 78.7 | 21.8611 | 0.003858 | 0.05 | 5.8835 | 1.1543 | 205.752 | 212.7898 | 0.82095 | 0.00082095 | 0 | 15.9248 | 0.00082095 | 31.3294 | 13.6221 | 26.7992
High | 1264 | 242 | 78.8 | 21.8889 | 0.015432 | 0.2 | 23.534 | 4.6174 | 206.2752 | 234.4265 | 3.6177 | 0.0036177 | 0 | 15.9248 | 0.0036177 | 31.333 | 13.6221 | 26.8023
High | 1265 | 243 | 79.1 | 21.9722 | 0.023148 | 0.3 | 35.3009 | 6.926 | 207.8488 | 250.0758 | 5.7888 | 0.0057888 | 0 | 15.9248 | 0.0057888 | 31.3388 | 13.6221 | 26.8072
High | 1266 | 244 | 79.4 | 22.0556 | 0.01929 | 0.25 | 29.4174 | 5.7717 | 209.4284 | 244.6176 | 4.7187 | 0.0047187 | 0 | 15.9248 | 0.0047187 | 31.3435 | 13.6221 | 26.8112
High | 1267 | 245 | 79.6 | 22.1111 | 0.015432 | 0.2 | 23.534 | 4.6174 | 210.4848 | 238.6361 | 3.6827 | 0.0036827 | 0 | 15.9248 | 0.0036827 | 31.3472 | 13.6221 | 26.8144
High | 1268 | 246 | 79.8 | 22.1667 | 0.007716 | 0.1 | 11.767 | 2.3087 | 211.5439 | 225.6195 | 1.7409 | 0.0017409 | 0 | 15.9248 | 0.0017409 | 31.3489 | 13.6221 | 26.8159
High | 1269 | 247 | 79.8 | 22.1667 | -0.007716 | -0.1 | -11.767 | 2.3087 | 211.5439 | 202.0856 | -1.5593 | -0.0015593 | 0.0015593 | 15.9264 | 0 | 31.3489 | 13.6234 | 26.8159
High | 1270 | 248 | 79.6 | 22.1111 | -0.01929 | -0.25 | -29.4174 | 5.7717 | 210.4848 | 186.8391 | -3.6041 | -0.0036041 | 0.0036041 | 15.93 | 0 | 31.3489 | 13.6265 | 26.8159
High | 1271 | 249 | 79.3 | 22.0278 | -0.027006 | -0.35 | -41.1844 | 8.0804 | 208.9012 | 175.7972 | -4.7476 | -0.0047476 | 0.0047476 | 15.9348 | 0 | 31.3489 | 13.6306 | 26.8159
High | 1272 | 250 | 78.9 | 21.9167 | -0.030864 | -0.4 | -47.0679 | 9.2347 | 206.7991 | 168.9659 | -5.215 | -0.005215 | 0.005215 | 15.94 | 0 | 31.3489 | 13.6351 | 26.8159
High | 1273 | 251 | 78.5 | 21.8056 | -0.027006 | -0.35 | -41.1844 | 8.0804 | 204.7076 | 171.6036 | -4.6344 | -0.0046344 | 0.0046344 | 15.9446 | 0 | 31.3489 | 13.639 | 26.8159
High | 1274 | 252 | 78.2 | 21.7222 | -0.023148 | -0.3 | -35.3009 | 6.926 | 203.1459 | 174.7711 | -4.0456 | -0.0040456 | 0.0040456 | 15.9487 | 0 | 31.3489 | 13.6425 | 26.8159
High | 1275 | 253 | 77.9 | 21.6389 | -0.01929 | -0.25 | -29.4174 | 5.7717 | 201.5903 | 177.9445 | -3.4326 | -0.0034326 | 0.0034326 | 15.9521 | 0 | 31.3489 | 13.6454 | 26.8159
High | 1276 | 254 | 77.7 | 21.5833 | -0.007716 | -0.1 | -11.767 | 2.3087 | 200.5565 | 191.0982 | -1.4745 | -0.0014745 | 0.0014745 | 15.9536 | 0 | 31.3489 | 13.6467 | 26.8159
High | 1277 | 255 | 77.7 | 21.5833 | 0.003858 | 0.05 | 5.8835 | 1.1543 | 200.5565 | 207.5943 | 0.8009 | 0.0008009 | 0 | 15.9536 | 0.0008009 | 31.3497 | 13.6467 | 26.8166
High | 1278 | 256 | 77.8 | 21.6111 | 0.007716 | 0.1 | 11.767 | 2.3087 | 201.073 | 215.1487 | 1.6601 | 0.0016601 | 0 | 15.9536 | 0.0016601 | 31.3514 | 13.6467 | 26.818
High | 1279 | 257 | 77.9 | 21.6389 | 0.011574 | 0.15 | 17.6505 | 3.463 | 201.5903 | 222.7037 | 2.5776 | 0.0025776 | 0 | 15.9536 | 0.0025776 | 31.354 | 13.6467 | 26.8202
High | 1280 | 258 | 78.1 | 21.6944 | 0.015432 | 0.2 | 23.534 | 4.6174 | 202.6267 | 230.778 | 3.5614 | 0.0035614 | 0 | 15.9536 | 0.0035614 | 31.3575 | 13.6467 | 26.8232
High | 1281 | 259 | 78.3 | 21.75 | 0.007716 | 0.1 | 11.767 | 2.3087 | 203.6658 | 217.7415 | 1.6801 | 0.0016801 | 0 | 15.9536 | 0.0016801 | 31.3592 | 13.6467 | 26.8247
High | 1282 | 260 | 78.3 | 21.75 | 0.003858 | 0.05 | 5.8835 | 1.1543 | 203.6658 | 210.7037 | 0.8129 | 0.0008129 | 0 | 15.9536 | 0.0008129 | 31.36 | 13.6467 | 26.8254
High | 1283 | 261 | 78.4 | 21.7778 | 0.003858 | 0.05 | 5.8835 | 1.1543 | 204.1864 | 211.2242 | 0.81491 | 0.00081491 | 0 | 15.9536 | 0.00081491 | 31.3608 | 13.6467 | 26.8261
High | 1284 | 262 | 78.4 | 21.7778 | 0 | 0 | 0 | 0 | 204.1864 | 204.1864 | 0 | 0 | 0 | 15.9536 | 0 | 31.3608 | 13.6467 | 26.8261
High | 1285 | 263 | 78.4 | 21.7778 | -0.007716 | -0.1 | -11.767 | 2.3087 | 204.1864 | 194.7281 | -1.5025 | -0.0015025 | 0.0015025 | 15.9551 | 0 | 31.3608 | 13.648 | 26.8261
High | 1286 | 264 | 78.2 | 21.7222 | -0.015432 | -0.2 | -23.534 | 4.6174 | 203.1459 | 184.2293 | -2.843 | -0.002843 | 0.002843 | 15.9579 | 0 | 31.3608 | 13.6504 | 26.8261
High | 1287 | 265 | 78 | 21.6667 | -0.01929 | -0.25 | -29.4174 | 5.7717 | 202.1082 | 178.4624 | -3.4426 | -0.0034426 | 0.0034426 | 15.9613 | 0 | 31.3608 | 13.6533 | 26.8261
High | 1288 | 266 | 77.7 | 21.5833 | -0.027006 | -0.35 | -41.1844 | 8.0804 | 200.5565 | 167.4524 | -4.5222 | -0.0045222 | 0.0045222 | 15.9659 | 0 | 31.3608 | 13.6572 | 26.8261
High | 1289 | 267 | 77.3 | 21.4722 | -0.030864 | -0.4 | -47.0679 | 9.2347 | 198.4969 | 160.6637 | -4.9588 | -0.0049588 | 0.0049588 | 15.9708 | 0 | 31.3608 | 13.6614 | 26.8261
High | 1290 | 268 | 76.9 | 21.3611 | -0.027006 | -0.35 | -41.1844 | 8.0804 | 196.4479 | 163.3438 | -4.4113 | -0.0044113 | 0.0044113 | 15.9752 | 0 | 31.3608 | 13.6652 | 26.8261
High | 1291 | 269 | 76.6 | 21.2778 | -0.027006 | -0.35 | -41.1844 | 8.0804 | 194.9181 | 161.8141 | -4.37 | -0.00437 | 0.00437 | 15.9796 | 0 | 31.3608 | 13.669 | 26.8261
High | 1292 | 270 | 76.2 | 21.1667 | -0.034722 | -0.45 | -52.9514 | 10.3891 | 192.8877 | 150.3254 | -5.2196 | -0.0052196 | 0.0052196 | 15.9848 | 0 | 31.3608 | 13.6734 | 26.8261
High | 1293 | 271 | 75.7 | 21.0278 | -0.03858 | -0.5 | -58.8349 | 11.5434 | 190.3647 | 143.0732 | -5.5198 | -0.0055198 | 0.0055198 | 15.9903 | 0 | 31.3608 | 13.6781 | 26.8261
High | 1294 | 272 | 75.2 | 20.8889 | -0.03858 | -0.5 | -58.8349 | 11.5434 | 187.8583 | 140.5668 | -5.4231 | -0.0054231 | 0.0054231 | 15.9958 | 0 | 31.3608 | 13.6828 | 26.8261
High | 1295 | 273 | 74.7 | 20.75 | -0.030864 | -0.4 | -47.0679 | 9.2347 | 185.3685 | 147.5353 | -4.5536 | -0.0045536 | 0.0045536 | 16.0003 | 0 | 31.3608 | 13.6867 | 26.8261
High | 1296 | 274 | 74.4 | 20.6667 | -0.015432 | -0.2 | -23.534 | 4.6174 | 183.8825 | 164.966 | -2.5458 | -0.0025458 | 0.0025458 | 16.0029 | 0 | 31.3608 | 13.6889 | 26.8261
High | 1297 | 275 | 74.3 | 20.6389 | 0 | 0 | 0 | 0 | 183.3886 | 183.3886 | 0 | 0 | 0 | 16.0029 | 0 | 31.3608 | 13.6889 | 26.8261
High | 1298 | 276 | 74.4 | 20.6667 | 0.011574 | 0.15 | 17.6505 | 3.463 | 183.8825 | 204.996 | 2.3726 | 0.0023726 | 0 | 16.0029 | 0.0023726 | 31.3632 | 13.6889 | 26.8281
High | 1299 | 277 | 74.6 | 20.7222 | 0.01929 | 0.25 | 29.4174 | 5.7717 | 184.8725 | 220.0616 | 4.245 | 0.004245 | 0 | 16.0029 | 0.004245 | 31.3675 | 13.6889 | 26.8317
High | 1300 | 278 | 74.9 | 20.8056 | 0.01929 | 0.25 | 29.4174 | 5.7717 | 186.3624 | 221.5515 | 4.2738 | 0.0042738 | 0 | 16.0029 | 0.0042738 | 31.3717 | 13.6889 | 26.8354
High | 1301 | 279 | 75.1 | 20.8611 | 0.015432 | 0.2 | 23.534 | 4.6174 | 187.359 | 215.5103 | 3.3258 | 0.0033258 | 0 | 16.0029 | 0.0033258 | 31.3751 | 13.6889 | 26.8382
High | 1302 | 280 | 75.3 | 20.9167 | 0.015432 | 0.2 | 23.534 | 4.6174 | 188.3582 | 216.5095 | 3.3412 | 0.0033412 | 0 | 16.0029 | 0.0033412 | 31.3784 | 13.6889 | 26.8411
High | 1303 | 281 | 75.5 | 20.9722 | 0.01929 | 0.25 | 29.4174 | 5.7717 | 189.3601 | 224.5493 | 4.3316 | 0.0043316 | 0 | 16.0029 | 0.0043316 | 31.3827 | 13.6889 | 26.8448
High | 1304 | 282 | 75.8 | 21.0556 | 0.015432 | 0.2 | 23.534 | 4.6174 | 190.868 | 219.0193 | 3.3799 | 0.0033799 | 0 | 16.0029 | 0.0033799 | 31.3861 | 13.6889 | 26.8477
High | 1305 | 283 | 75.9 | 21.0833 | 0.007716 | 0.1 | 11.767 | 2.3087 | 191.3719 | 205.4476 | 1.5852 | 0.0015852 | 0 | 16.0029 | 0.0015852 | 31.3877 | 13.6889 | 26.849
High | 1306 | 284 | 76 | 21.1111 | 0.003858 | 0.05 | 5.8835 | 1.1543 | 191.8765 | 198.9143 | 0.76742 | 0.00076742 | 0 | 16.0029 | 0.00076742 | 31.3885 | 13.6889 | 26.8497
High | 1307 | 285 | 76 | 21.1111 | 0 | 0 | 0 | 0 | 191.8765 | 191.8765 | 0 | 0 | 0 | 16.0029 | 0 | 31.3885 | 13.6889 | 26.8497
High | 1308 | 286 | 76 | 21.1111 | -0.003858 | -0.05 | -5.8835 | 1.1543 | 191.8765 | 187.1474 | -0.72202 | -0.00072202 | 0.00072202 | 16.0036 | 0 | 31.3885 | 13.6895 | 26.8497
High | 1309 | 287 | 75.9 | 21.0833 | -0.003858 | -0.05 | -5.8835 | 1.1543 | 191.3719 | 186.6428 | -0.72007 | -0.00072007 | 0.00072007 | 16.0043 | 0 | 31.3885 | 13.6901 | 26.8497
High | 1310 | 288 | 75.9 | 21.0833 | -0.003858 | -0.05 | -5.8835 | 1.1543 | 191.3719 | 186.6428 | -0.72007 | -0.00072007 | 0.00072007 | 16.005 | 0 | 31.3885 | 13.6907 | 26.8497
High | 1311 | 289 | 75.8 | 21.0556 | -0.007716 | -0.1 | -11.767 | 2.3087 | 190.868 | 181.4097 | -1.3998 | -0.0013998 | 0.0013998 | 16.0064 | 0 | 31.3885 | 13.6919 | 26.8497
High | 1312 | 290 | 75.7 | 21.0278 | -0.011574 | -0.15 | -17.6505 | 3.463 | 190.3647 | 176.1772 | -2.0391 | -0.0020391 | 0.0020391 | 16.0085 | 0 | 31.3885 | 13.6936 | 26.8497
High | 1313 | 291 | 75.5 | 20.9722 | -0.01929 | -0.25 | -29.4174 | 5.7717 | 189.3601 | 165.7144 | -3.1967 | -0.0031967 | 0.0031967 | 16.0117 | 0 | 31.3885 | 13.6964 | 26.8497
High | 1314 | 292 | 75.2 | 20.8889 | -0.01929 | -0.25 | -29.4174 | 5.7717 | 187.8583 | 164.2125 | -3.1677 | -0.0031677 | 0.0031677 | 16.0148 | 0 | 31.3885 | 13.6991 | 26.8497
High | 1315 | 293 | 75 | 20.8333 | -0.01929 | -0.25 | -29.4174 | 5.7717 | 186.8604 | 163.2146 | -3.1484 | -0.0031484 | 0.0031484 | 16.018 | 0 | 31.3885 | 13.7018 | 26.8497
High | 1316 | 294 | 74.7 | 20.75 | -0.034722 | -0.45 | -52.9514 | 10.3891 | 185.3685 | 142.8061 | -4.9585 | -0.0049585 | 0.0049585 | 16.0229 | 0 | 31.3885 | 13.706 | 26.8497
High | 1317 | 295 | 74.1 | 20.5833 | -0.03858 | -0.5 | -58.8349 | 11.5434 | 182.4026 | 135.1111 | -5.2126 | -0.0052126 | 0.0052126 | 16.0282 | 0 | 31.3885 | 13.7105 | 26.8497
High | 1318 | 296 | 73.7 | 20.4722 | -0.030864 | -0.4 | -47.0679 | 9.2347 | 180.4387 | 142.6055 | -4.4014 | -0.0044014 | 0.0044014 | 16.0326 | 0 | 31.3885 | 13.7142 | 26.8497
High | 1319 | 297 | 73.3 | 20.3611 | -0.007716 | -0.1 | -11.767 | 2.3087 | 178.4854 | 169.0271 | -1.3042 | -0.0013042 | 0.0013042 | 16.0339 | 0 | 31.3885 | 13.7154 | 26.8497
High | 1320 | 298 | 73.5 | 20.4167 | 0.027006 | 0.35 | 41.1844 | 8.0804 | 179.4607 | 228.7255 | 6.177 | 0.006177 | 0 | 16.0339 | 0.006177 | 31.3946 | 13.7154 | 26.855
High | 1321 | 299 | 74 | 20.5556 | 0.054012 | 0.7 | 82.3688 | 16.1608 | 181.9106 | 280.4402 | 15.1472 | 0.015147 | 0 | 16.0339 | 0.015147 | 31.4098 | 13.7154 | 26.8679
High | 1322 | 300 | 74.9 | 20.8056 | 0.081019 | 1.05 | 123.5532 | 24.2411 | 186.3624 | 334.1568 | 27.0729 | 0.027073 | 0 | 16.0339 | 0.027073 | 31.4369 | 13.7154 | 26.8911
High | 1323 | 301 | 76.1 | 21.1389 | 0.10802 | 1.4 | 164.7377 | 32.3215 | 192.3818 | 389.441 | 42.0692 | 0.042069 | 0 | 16.0339 | 0.042069 | 31.4789 | 13.7154 | 26.9271
High | 1324 | 302 | 77.7 | 21.5833 | 0.1196 | 1.55 | 182.3881 | 35.7845 | 200.5565 | 418.7291 | 50.0795 | 0.050079 | 0 | 16.0339 | 0.050079 | 31.529 | 13.7154 | 26.9699
High | 1325 | 303 | 79.2 | 22 | 0.10031 | 1.3 | 152.9707 | 30.0128 | 208.3747 | 391.3582 | 39.2566 | 0.039257 | 0 | 16.0339 | 0.039257 | 31.5683 | 13.7154 | 27.0035
High | 1326 | 304 | 80.3 | 22.3056 | 0.061728 | 0.8 | 94.1358 | 18.4694 | 214.2031 | 326.8083 | 20.1734 | 0.020173 | 0 | 16.0339 | 0.020173 | 31.5884 | 13.7154 | 27.0208
High | 1327 | 305 | 80.8 | 22.4444 | 0.027006 | 0.35 | 41.1844 | 8.0804 | 216.8789 | 266.1437 | 7.1875 | 0.0071875 | 0 | 16.0339 | 0.0071875 | 31.5956 | 13.7154 | 27.0269
High | 1328 | 306 | 81 | 22.5 | 0.007716 | 0.1 | 11.767 | 2.3087 | 217.9539 | 232.0296 | 1.7904 | 0.0017904 | 0 | 16.0339 | 0.0017904 | 31.5974 | 13.7154 | 27.0284
High | 1329 | 307 | 81 | 22.5 | 0 | 0 | 0 | 0 | 217.9539 | 217.9539 | 0 | 0 | 0 | 16.0339 | 0 | 31.5974 | 13.7154 | 27.0284
High | 1330 | 308 | 81 | 22.5 | 0 | 0 | 0 | 0 | 217.9539 | 217.9539 | 0 | 0 | 0 | 16.0339 | 0 | 31.5974 | 13.7154 | 27.0284
High | 1331 | 309 | 81 | 22.5 | 0 | 0 | 0 | 0 | 217.9539 | 217.9539 | 0 | 0 | 0 | 16.0339 | 0 | 31.5974 | 13.7154 | 27.0284
High | 1332 | 310 | 81 | 22.5 | -0.003858 | -0.05 | -5.8835 | 1.1543 | 217.9539 | 213.2248 | -0.82263 | -0.00082263 | 0.00082263 | 16.0347 | 0 | 31.5974 | 13.7161 | 27.0284
High | 1333 | 311 | 80.9 | 22.4722 | -0.015432 | -0.2 | -23.534 | 4.6174 | 217.4161 | 198.4995 | -3.0633 | -0.0030633 | 0.0030633 | 16.0377 | 0 | 31.5974 | 13.7187 | 27.0284
High | 1334 | 312 | 80.6 | 22.3889 | -0.023148 | -0.3 | -35.3009 | 6.926 | 215.8066 | 187.4317 | -4.3387 | -0.0043387 | 0.0043387 | 16.0421 | 0 | 31.5974 | 13.7224 | 27.0284
High | 1335 | 313 | 80.3 | 22.3056 | -0.023148 | -0.3 | -35.3009 | 6.926 | 214.2031 | 185.8282 | -4.3016 | -0.0043016 | 0.0043016 | 16.0464 | 0 | 31.5974 | 13.7261 | 27.0284
High | 1336 | 314 | 80 | 22.2222 | -0.015432 | -0.2 | -23.534 | 4.6174 | 212.6056 | 193.689 | -2.989 | -0.002989 | 0.002989 | 16.0494 | 0 | 31.5974 | 13.7286 | 27.0284
High | 1337 | 315 | 79.9 | 22.1944 | -0.007716 | -0.1 | -11.767 | 2.3087 | 212.0744 | 202.6161 | -1.5634 | -0.0015634 | 0.0015634 | 16.0509 | 0 | 31.5974 | 13.73 | 27.0284
High | 1338 | 316 | 79.8 | 22.1667 | -0.003858 | -0.05 | -5.8835 | 1.1543 | 211.5439 | 206.8147 | -0.7979 | -0.0007979 | 0.0007979 | 16.0517 | 0 | 31.5974 | 13.7307 | 27.0284
High | 1339 | 317 | 79.8 | 22.1667 | 0 | 0 | 0 | 0 | 211.5439 | 211.5439 | 0 | 0 | 0 | 16.0517 | 0 | 31.5974 | 13.7307 | 27.0284
High | 1340 | 318 | 79.8 | 22.1667 | 0.003858 | 0.05 | 5.8835 | 1.1543 | 211.5439 | 218.5817 | 0.84329 | 0.00084329 | 0 | 16.0517 | 0.00084329 | 31.5983 | 13.7307 | 27.0292
High | 1341 | 319 | 79.9 | 22.1944 | 0.007716 | 0.1 | 11.767 | 2.3087 | 212.0744 | 226.15 | 1.745 | 0.001745 | 0 | 16.0517 | 0.001745 | 31.6 | 13.7307 | 27.0307
High | 1342 | 320 | 80 | 22.2222 | 0.01929 | 0.25 | 29.4174 | 5.7717 | 212.6056 | 247.7947 | 4.78 | 0.00478 | 0 | 16.0517 | 0.00478 | 31.6048 | 13.7307 | 27.0347
High | 1343 | 321 | 80.4 | 22.3333 | 0.030864 | 0.4 | 47.0679 | 9.2347 | 214.7369 | 271.0395 | 8.3654 | 0.0083654 | 0 | 16.0517 | 0.0083654 | 31.6132 | 13.7307 | 27.0419
High | 1344 | 322 | 80.8 | 22.4444 | 0.030864 | 0.4 | 47.0679 | 9.2347 | 216.8789 | 273.1816 | 8.4315 | 0.0084315 | 0 | 16.0517 | 0.0084315 | 31.6216 | 13.7307 | 27.0491
High | 1345 | 323 | 81.2 | 22.5556 | 0.027006 | 0.35 | 41.1844 | 8.0804 | 219.0316 | 268.2964 | 7.2457 | 0.0072457 | 0 | 16.0517 | 0.0072457 | 31.6288 | 13.7307 | 27.0553
High | 1346 | 324 | 81.5 | 22.6389 | 0.015432 | 0.2 | 23.534 | 4.6174 | 220.653 | 248.8043 | 3.8396 | 0.0038396 | 0 | 16.0517 | 0.0038396 | 31.6327 | 13.7307 | 27.0586
High | 1347 | 325 | 81.6 | 22.6667 | 0.003858 | 0.05 | 5.8835 | 1.1543 | 221.1948 | 228.2326 | 0.88053 | 0.00088053 | 0 | 16.0517 | 0.00088053 | 31.6336 | 13.7307 | 27.0593
High | 1348 | 326 | 81.6 | 22.6667 | -0.007716 | -0.1 | -11.767 | 2.3087 | 221.1948 | 211.7365 | -1.6338 | -0.0016338 | 0.0016338 | 16.0534 | 0 | 31.6336 | 13.7321 | 27.0593
High | 1349 | 327 | 81.4 | 22.6111 | -0.034722 | -0.45 | -52.9514 | 10.3891 | 220.1119 | 177.5495 | -6.1649 | -0.0061649 | 0.0061649 | 16.0595 | 0 | 31.6336 | 13.7373 | 27.0593
High | 1350 | 328 | 80.7 | 22.4167 | -0.069444 | -0.9 | -105.9028 | 20.7781 | 216.3424 | 131.2178 | -9.1123 | -0.0091123 | 0.0091123 | 16.0686 | 0 | 31.6336 | 13.7451 | 27.0593
High | 1351 | 329 | 79.6 | 22.1111 | -0.096451 | -1.25 | -147.0872 | 28.8585 | 210.4848 | 92.2561 | -8.8982 | -0.0088982 | 0.0088982 | 16.0775 | 0 | 31.6336 | 13.7527 | 27.0593
High | 1352 | 330 | 78.2 | 21.7222 | -0.10802 | -1.4 | -164.7377 | 32.3215 | 203.1459 | 70.7298 | -7.6406 | -0.0076406 | 0.0076406 | 16.0852 | 0 | 31.6336 | 13.7593 | 27.0593
High | 1353 | 331 | 76.8 | 21.3333 | -0.11188 | -1.45 | -170.6211 | 33.4759 | 195.9373 | 58.792 | -6.5778 | -0.0065778 | 0.0065778 | 16.0918 | 0 | 31.6336 | 13.7649 | 27.0593
High | 1354 | 332 | 75.3 | 20.9167 | -0.11574 | -1.5 | -176.5046 | 34.6302 | 188.3582 | 46.4838 | -5.3801 | -0.0053801 | 0.0053801 | 16.0971 | 0 | 31.6336 | 13.7695 | 27.0593
High | 1355 | 333 | 73.8 | 20.5 | -0.12346 | -1.6 | -188.2716 | 36.9389 | 180.9287 | 29.5959 | -3.6538 | -0.0036538 | 0.0036538 | 16.1008 | 0 | 31.6336 | 13.7726 | 27.0593
High | 1356 | 334 | 72.1 | 20.0278 | -0.13889 | -1.8 | -211.8056 | 41.5562 | 172.6892 | 2.4399 | -0.33887 | -0.00033887 | 0.00033887 | 16.1011 | 0 | 31.6336 | 13.7729 | 27.0593
High | 1357 | 335 | 70.2 | 19.5 | -0.15046 | -1.95 | -229.456 | 45.0193 | 163.7076 | -20.7291 | 3.119 | 0.003119 | 0.003119 | 16.1043 | 0 | 31.6336 | 13.7756 | 27.0593
High | 1358 | 336 | 68.2 | 18.9444 | -0.15818 | -2.05 | -241.223 | 47.328 | 154.5124 | -39.3826 | 6.2295 | 0.0062295 | 0.0062295 | 16.1105 | 0 | 31.6336 | 13.7809 | 27.0593
High | 1359 | 337 | 66.1 | 18.3611 | -0.16975 | -2.2 | -258.8735 | 50.791 | 145.1435 | -62.939 | 10.6841 | 0.010684 | 0.010684 | 16.1212 | 0 | 31.6336 | 13.79 | 27.0593
High | 1360 | 338 | 63.8 | 17.7222 | -0.17361 | -2.25 | -264.7569 | 51.9453 | 135.2185 | -77.5932 | 13.471 | 0.013471 | 0.013471 | 16.1346 | 0 | 31.6336 | 13.8016 | 27.0593
High | 1361 | 339 | 61.6 | 17.1111 | -0.13889 | -1.8 | -211.8056 | 41.5562 | 126.0538 | -44.1955 | 6.1383 | 0.0061383 | 0.0061383 | 16.1408 | 0 | 31.6336 | 13.8068 | 27.0593
High | 1362 | 340 | 60.2 | 16.7222 | -0.069444 | -0.9 | -105.9028 | 20.7781 | 120.3892 | 35.2646 | -2.4489 | -0.0024489 | 0.0024489 | 16.1432 | 0 | 31.6336 | 13.8089 | 27.0593
High | 1363 | 341 | 59.8 | 16.6111 | 0.007716 | 0.1 | 11.767 | 2.3087 | 118.7947 | 132.8703 | 1.0252 | 0.0010252 | 0 | 16.1432 | 0.0010252 | 31.6346 | 13.8089 | 27.0602
High | 1364 | 342 | 60.4 | 16.7778 | 0.07716 | 1 | 117.6698 | 23.0868 | 121.1905 | 261.947 | 20.212 | 0.020212 | 0 | 16.1432 | 0.020212 | 31.6548 | 13.8089 | 27.0775
High | 1365 | 343 | 61.8 | 17.1667 | 0.084877 | 1.1 | 129.4367 | 25.3955 | 126.8737 | 281.7059 | 23.9102 | 0.02391 | 0 | 16.1432 | 0.02391 | 31.6787 | 13.8089 | 27.098
High | 1366 | 344 | 62.6 | 17.3889 | 0.034722 | 0.45 | 52.9514 | 10.3891 | 130.1797 | 193.5202 | 6.7195 | 0.0067195 | 0 | 16.1432 | 0.0067195 | 31.6854 | 13.8089 | 27.1037
High | 1367 | 345 | 62.7 | 17.4167 | -0.027006 | -0.35 | -41.1844 | 8.0804 | 130.596 | 97.4919 | -2.6329 | -0.0026329 | 0.0026329 | 16.1459 | 0 | 31.6854 | 13.8112 | 27.1037
High | 1368 | 346 | 61.9 | 17.1944 | -0.10417 | -1.35 | -158.8542 | 31.1672 | 127.2846 | -0.40236 | 0.041912 | 4.1912e-05 | 4.1912e-05 | 16.1459 | 0 | 31.6854 | 13.8112 | 27.1037
High | 1369 | 347 | 60 | 16.6667 | -0.13503 | -1.75 | -205.9221 | 40.4019 | 119.5906 | -45.9295 | 6.2019 | 0.0062019 | 0.0062019 | 16.1521 | 0 | 31.6854 | 13.8165 | 27.1037
High | 1370 | 348 | 58.4 | 16.2222 | -0.084877 | -1.1 | -129.4367 | 25.3955 | 113.2975 | 9.2563 | -0.78564 | -0.00078564 | 0.00078564 | 16.1529 | 0 | 31.6854 | 13.8172 | 27.1037
High | 1371 | 349 | 57.8 | 16.0556 | -0.023148 | -0.3 | -35.3009 | 6.926 | 110.9814 | 82.6065 | -1.9122 | -0.0019122 | 0.0019122 | 16.1548 | 0 | 31.6854 | 13.8188 | 27.1037
High | 1372 | 350 | 57.8 | 16.0556 | 0 | 0 | 0 | 0 | 110.9814 | 110.9814 | 0 | 0 | 0 | 16.1548 | 0 | 31.6854 | 13.8188 | 27.1037
High | 1373 | 351 | 57.8 | 16.0556 | -0.01929 | -0.25 | -29.4174 | 5.7717 | 110.9814 | 87.3357 | -1.6847 | -0.0016847 | 0.0016847 | 16.1565 | 0 | 31.6854 | 13.8203 | 27.1037
High | 1374 | 352 | 57.3 | 15.9167 | -0.061728 | -0.8 | -94.1358 | 18.4694 | 109.0696 | 33.4033 | -2.0619 | -0.0020619 | 0.0020619 | 16.1586 | 0 | 31.6854 | 13.822 | 27.1037
High | 1375 | 353 | 56.2 | 15.6111 | -0.11574 | -1.5 | -176.5046 | 34.6302 | 104.9222 | -36.9523 | 4.2769 | 0.0042769 | 0.0042769 | 16.1628 | 0 | 31.6854 | 13.8257 | 27.1037
High | 1376 | 354 | 54.3 | 15.0833 | -0.20833 | -2.7 | -317.7083 | 62.3344 | 97.9477 | -157.4262 | 32.7971 | 0.032797 | 0.032797 | 16.1956 | 0 | 31.6854 | 13.8537 | 27.1037
High | 1377 | 355 | 50.8 | 14.1111 | -0.33951 | -4.4 | -517.7469 | 101.5819 | 85.7279 | -330.4371 | 112.1854 | 0.11219 | 0.11219 | 16.3078 | 0 | 31.6854 | 13.9497 | 27.1037
High | 1378 | 356 | 45.5 | 12.6389 | -0.40895 | -5.3 | -623.6497 | 122.3601 | 68.7729 | -432.5167 | 176.878 | 0.17688 | 0.17688 | 16.4847 | 0 | 31.6854 | 14.101 | 27.1037
High | 1379 | 357 | 40.2 | 11.1667 | -0.40895 | -5.3 | -623.6497 | 122.3601 | 53.6842 | -447.6054 | 183.0485 | 0.18305 | 0.18305 | 16.6677 | 0 | 31.6854 | 14.2576 | 27.1037
High | 1380 | 358 | 34.9 | 9.6944 | -0.40895 | -5.3 | -623.6497 | 122.3601 | 40.4618 | -460.8278 | 188.4558 | 0.18846 | 0.18846 | 16.8562 | 0 | 31.6854 | 14.4188 | 27.1037
High | 1381 | 359 | 29.6 | 8.2222 | -0.29321 | -3.8 | -447.1451 | 87.7299 | 29.1057 | -330.3095 | 96.85 | 0.09685 | 0.09685 | 16.953 | 0 | 31.6854 | 14.5016 | 27.1037
High | 1382 | 360 | 27.3 | 7.5833 | -0.011574 | -0.15 | -17.6505 | 3.463 | 24.7582 | 10.5708 | -0.12235 | -0.00012235 | 0.00012235 | 16.9532 | 0 | 31.6854 | 14.5017 | 27.1037
High | 1383 | 361 | 29.3 | 8.1389 | 0.21605 | 2.8 | 329.4753 | 64.6431 | 28.5187 | 422.6371 | 91.3105 | 0.09131 | 0 | 16.9532 | 0.09131 | 31.7767 | 14.5017 | 27.1818
High | 1384 | 362 | 32.9 | 9.1389 | 0.24306 | 3.15 | 370.6597 | 72.7234 | 35.9572 | 479.3404 | 116.5063 | 0.11651 | 0 | 16.9532 | 0.11651 | 31.8932 | 14.5017 | 27.2815
High | 1385 | 363 | 35.6 | 9.8889 | 0.1466 | 1.9 | 223.5725 | 43.8649 | 42.1012 | 309.5387 | 45.3799 | 0.04538 | 0 | 16.9532 | 0.04538 | 31.9386 | 14.5017 | 27.3203
High | 1386 | 364 | 36.7 | 10.1944 | 0.07716 | 1 | 117.6698 | 23.0868 | 44.7432 | 185.4997 | 14.3133 | 0.014313 | 0 | 16.9532 | 0.014313 | 31.9529 | 14.5017 | 27.3325
High | 1387 | 365 | 37.6 | 10.4444 | 0.10417 | 1.35 | 158.8542 | 31.1672 | 46.9646 | 236.9859 | 24.686 | 0.024686 | 0 | 16.9532 | 0.024686 | 31.9776 | 14.5017 | 27.3537
High | 1388 | 366 | 39.4 | 10.9444 | 0.18904 | 2.45 | 288.2909 | 56.5627 | 51.5688 | 396.4224 | 74.941 | 0.074941 | 0 | 16.9532 | 0.074941 | 32.0526 | 14.5017 | 27.4178
High | 1389 | 367 | 42.5 | 11.8056 | 0.27392 | 3.55 | 417.7276 | 81.9582 | 60.0029 | 559.6887 | 153.3098 | 0.15331 | 0 | 16.9532 | 0.15331 | 32.2059 | 14.5017 | 27.5489
High | 1390 | 368 | 46.5 | 12.9167 | 0.29707 | 3.85 | 453.0285 | 88.8842 | 71.8291 | 613.7419 | 182.323 | 0.18232 | 0 | 16.9532 | 0.18232 | 32.3882 | 14.5017 | 27.7049
High | 1391 | 369 | 50.2 | 13.9444 | 0.24306 | 3.15 | 370.6597 | 72.7234 | 83.7148 | 527.0979 | 128.1141 | 0.12811 | 0 | 16.9532 | 0.12811 | 32.5163 | 14.5017 | 27.8144
High | 1392 | 370 | 52.8 | 14.6667 | 0.15818 | 2.05 | 241.223 | 47.328 | 92.611 | 381.1619 | 60.2918 | 0.060292 | 0 | 16.9532 | 0.060292 | 32.5766 | 14.5017 | 27.866
High | 1393 | 371 | 54.3 | 15.0833 | 0.081019 | 1.05 | 123.5532 | 24.2411 | 97.9477 | 245.7421 | 19.9097 | 0.01991 | 0 | 16.9532 | 0.01991 | 32.5965 | 14.5017 | 27.8831
High | 1394 | 372 | 54.9 | 15.25 | 0.023148 | 0.3 | 35.3009 | 6.926 | 100.1243 | 142.3512 | 3.2952 | 0.0032952 | 0 | 16.9532 | 0.0032952 | 32.5998 | 14.5017 | 27.8859
High | 1395 | 373 | 54.9 | 15.25 | -0.007716 | -0.1 | -11.767 | 2.3087 | 100.1243 | 90.666 | -0.69958 | -0.00069958 | 0.00069958 | 16.9539 | 0 | 32.5998 | 14.5023 | 27.8859
High | 1396 | 374 | 54.7 | 15.1944 | -0.030864 | -0.4 | -47.0679 | 9.2347 | 99.3961 | 61.5629 | -1.9001 | -0.0019001 | 0.0019001 | 16.9558 | 0 | 32.5998 | 14.504 | 27.8859
High | 1397 | 375 | 54.1 | 15.0278 | -0.05787 | -0.75 | -88.2523 | 17.3151 | 97.2275 | 26.2903 | -1.5214 | -0.0015214 | 0.0015214 | 16.9573 | 0 | 32.5998 | 14.5053 | 27.8859
High | 1398 | 376 | 53.2 | 14.7778 | -0.07716 | -1 | -117.6698 | 23.0868 | 94.0195 | -0.56346 | 0.043477 | 4.3477e-05 | 4.3477e-05 | 16.9573 | 0 | 32.5998 | 14.5053 | 27.8859
High | 1399 | 377 | 52.1 | 14.4722 | -0.096451 | -1.25 | -147.0872 | 28.8585 | 90.1717 | -28.057 | 2.7061 | 0.0027061 | 0.0027061 | 16.96 | 0 | 32.5998 | 14.5076 | 27.8859
High | 1400 | 378 | 50.7 | 14.0833 | -0.11574 | -1.5 | -176.5046 | 34.6302 | 85.3907 | -56.4837 | 6.5375 | 0.0065375 | 0.0065375 | 16.9666 | 0 | 32.5998 | 14.5132 | 27.8859
High | 1401 | 379 | 49.1 | 13.6389 | -0.12731 | -1.65 | -194.1551 | 38.0932 | 80.0862 | -75.9757 | 9.6728 | 0.0096728 | 0.0096728 | 16.9762 | 0 | 32.5998 | 14.5215 | 27.8859
High | 1402 | 380 | 47.4 | 13.1667 | -0.15046 | -1.95 | -229.456 | 45.0193 | 74.6365 | -109.8002 | 16.5209 | 0.016521 | 0.016521 | 16.9928 | 0 | 32.5998 | 14.5356 | 27.8859
High | 1403 | 381 | 45.2 | 12.5556 | -0.21605 | -2.8 | -329.4753 | 64.6431 | 67.869 | -196.9632 | 42.5538 | 0.042554 | 0.042554 | 17.0353 | 0 | 32.5998 | 14.572 | 27.8859
High | 1404 | 382 | 41.8 | 11.6111 | -0.33565 | -4.35 | -511.8634 | 100.4276 | 58.0426 | -353.3932 | 118.6158 | 0.11862 | 0.11862 | 17.1539 | 0 | 32.5998 | 14.6735 | 27.8859
High | 1405 | 383 | 36.5 | 10.1389 | -0.40895 | -5.3 | -623.6497 | 122.3601 | 44.2568 | -457.0328 | 186.9038 | 0.1869 | 0.1869 | 17.3408 | 0 | 32.5998 | 14.8334 | 27.8859
High | 1406 | 384 | 31.2 | 8.6667 | -0.34336 | -4.45 | -523.6304 | 102.7363 | 32.3373 | -388.5568 | 133.4165 | 0.13342 | 0.13342 | 17.4743 | 0 | 32.5998 | 14.9475 | 27.8859
High | 1407 | 385 | 27.6 | 7.6667 | -0.1659 | -2.15 | -252.99 | 49.6366 | 25.3054 | -178.048 | 29.5373 | 0.029537 | 0.029537 | 17.5038 | 0 | 32.5998 | 14.9727 | 27.8859
High | 1408 | 386 | 26.9 | 7.4722 | -0.011574 | -0.15 | -17.6505 | 3.463 | 24.038 | 9.8506 | -0.11401 | -0.00011401 | 0.00011401 | 17.5039 | 0 | 32.5998 | 14.9728 | 27.8859
High | 1409 | 387 | 27.3 | 7.5833 | 0.023148 | 0.3 | 35.3009 | 6.926 | 24.7582 | 66.9852 | 1.5506 | 0.0015506 | 0 | 17.5039 | 0.0015506 | 32.6014 | 14.9728 | 27.8872
High | 1410 | 388 | 27.5 | 7.6389 | 0.003858 | 0.05 | 5.8835 | 1.1543 | 25.1223 | 32.1602 | 0.12407 | 0.00012407 | 0 | 17.5039 | 0.00012407 | 32.6015 | 14.9728 | 27.8873
High | 1411 | 389 | 27.4 | 7.6111 | -0.015432 | -0.2 | -23.534 | 4.6174 | 24.94 | 6.0234 | -0.092953 | -9.2953e-05 | 9.2953e-05 | 17.504 | 0 | 32.6015 | 14.9729 | 27.8873
High | 1412 | 390 | 27.1 | 7.5278 | -0.027006 | -0.35 | -41.1844 | 8.0804 | 24.3968 | -8.7072 | 0.23515 | 0.00023515 | 0.00023515 | 17.5042 | 0 | 32.6015 | 14.9731 | 27.8873
High | 1413 | 391 | 26.7 | 7.4167 | -0.011574 | -0.15 | -17.6505 | 3.463 | 23.6819 | 9.4945 | -0.10989 | -0.00010989 | 0.00010989 | 17.5043 | 0 | 32.6015 | 14.9732 | 27.8873
High | 1414 | 392 | 26.8 | 7.4444 | 0.05787 | 0.75 | 88.2523 | 17.3151 | 23.8597 | 129.4271 | 7.49 | 0.00749 | 0 | 17.5043 | 0.00749 | 32.609 | 14.9732 | 27.8937
High | 1415 | 393 | 28.2 | 7.8333 | 0.1659 | 2.15 | 252.99 | 49.6366 | 26.4176 | 329.0442 | 54.5868 | 0.054587 | 0 | 17.5043 | 0.054587 | 32.6636 | 14.9732 | 27.9404
High | 1416 | 394 | 31.1 | 8.6389 | 0.25463 | 3.3 | 388.3102 | 76.1865 | 32.1303 | 496.627 | 126.4559 | 0.12646 | 0 | 17.5043 | 0.12646 | 32.79 | 14.9732 | 28.0486
High | 1417 | 395 | 34.8 | 9.6667 | 0.28164 | 3.65 | 429.4946 | 84.2668 | 40.2303 | 553.9917 | 156.0239 | 0.15602 | 0 | 17.5043 | 0.15602 | 32.946 | 14.9732 | 28.182
High | 1418 | 396 | 38.4 | 10.6667 | 0.23534 | 3.05 | 358.8927 | 70.4148 | 48.9843 | 478.2918 | 112.561 | 0.11256 | 0 | 17.5043 | 0.11256 | 33.0586 | 14.9732 | 28.2783
High | 1419 | 397 | 40.9 | 11.3611 | 0.12731 | 1.65 | 194.1551 | 38.0932 | 55.5701 | 287.8184 | 36.6436 | 0.036644 | 0 | 17.5043 | 0.036644 | 33.0952 | 14.9732 | 28.3097
High | 1420 | 398 | 41.7 | 11.5833 | 0 | 0 | 0 | 0 | 57.7653 | 57.7653 | 0 | 0 | 0 | 17.5043 | 0 | 33.0952 | 14.9732 | 28.3097
High | 1421 | 399 | 40.9 | 11.3611 | -0.13117 | -1.7 | -200.0386 | 39.2476 | 55.5701 | -105.2209 | 13.8021 | 0.013802 | 0.013802 | 17.5181 | 0 | 33.0952 | 14.985 | 28.3097
High | 1422 | 400 | 38.3 | 10.6389 | -0.21605 | -2.8 | -329.4753 | 64.6431 | 48.7295 | -216.1027 | 46.6889 | 0.046689 | 0.046689 | 17.5648 | 0 | 33.0952 | 15.025 | 28.3097
High | 1423 | 401 | 35.3 | 9.8056 | -0.15432 | -2 | -235.3395 | 46.1736 | 41.3946 | -147.7713 | 22.8042 | 0.022804 | 0.022804 | 17.5876 | 0 | 33.0952 | 15.0445 | 28.3097
High | 1424 | 402 | 34.3 | 9.5278 | -0.027006 | -0.35 | -41.1844 | 8.0804 | 39.0825 | 5.9785 | -0.16146 | -0.00016146 | 0.00016146 | 17.5878 | 0 | 33.0952 | 15.0446 | 28.3097
High | 1425 | 403 | 34.6 | 9.6111 | 0.07716 | 1 | 117.6698 | 23.0868 | 39.7692 | 180.5258 | 13.9295 | 0.013929 | 0 | 17.5878 | 0.013929 | 33.1092 | 15.0446 | 28.3216
High | 1426 | 404 | 36.3 | 10.0833 | 0.18904 | 2.45 | 288.2909 | 56.5627 | 43.7732 | 388.6267 | 73.4672 | 0.073467 | 0 | 17.5878 | 0.073467 | 33.1826 | 15.0446 | 28.3844
High | 1427 | 405 | 39.5 | 10.9722 | 0.21219 | 2.75 | 323.5918 | 63.4887 | 51.8309 | 438.9114 | 93.1332 | 0.093133 | 0 | 17.5878 | 0.093133 | 33.2758 | 15.0446 | 28.4641
High | 1428 | 406 | 41.8 | 11.6111 | 0.11574 | 1.5 | 176.5046 | 34.6302 | 58.0426 | 269.1775 | 31.1548 | 0.031155 | 0 | 17.5878 | 0.031155 | 33.3069 | 15.0446 | 28.4907
High | 1429 | 407 | 42.5 | 11.8056 | 0.003858 | 0.05 | 5.8835 | 1.1543 | 60.0029 | 67.0408 | 0.25864 | 0.00025864 | 0 | 17.5878 | 0.00025864 | 33.3072 | 15.0446 | 28.491
High | 1430 | 408 | 41.9 | 11.6389 | -0.092593 | -1.2 | -141.2037 | 27.7042 | 58.3207 | -55.1788 | 5.1092 | 0.0051092 | 0.0051092 | 17.5929 | 0 | 33.3072 | 15.049 | 28.491
High | 1431 | 409 | 40.1 | 11.1389 | -0.20448 | -2.65 | -311.8248 | 61.18 | 53.4175 | -197.2273 | 40.3281 | 0.040328 | 0.040328 | 17.6332 | 0 | 33.3072 | 15.0835 | 28.491
High | 1432 | 410 | 36.6 | 10.1667 | -0.33951 | -4.4 | -517.7469 | 101.5819 | 44.4997 | -371.6653 | 126.1827 | 0.12618 | 0.12618 | 17.7594 | 0 | 33.3072 | 15.1914 | 28.491
High | 1433 | 411 | 31.3 | 8.6944 | -0.40895 | -5.3 | -623.6497 | 122.3601 | 32.5449 | -468.7447 | 191.6934 | 0.19169 | 0.19169 | 17.9511 | 0 | 33.3072 | 15.3554 | 28.491
High | 1434 | 412 | 26 | 7.2222 | -0.41281 | -5.35 | -629.5332 | 123.5144 | 22.4565 | -483.5623 | 199.6187 | 0.19962 | 0.19962 | 18.1507 | 0 | 33.3072 | 15.5261 | 28.491
High | 1435 | 413 | 20.6 | 5.7222 | -0.2662 | -3.45 | -405.9606 | 79.6495 | 14.0971 | -312.2141 | 83.1125 | 0.083113 | 0.083113 | 18.2338 | 0 | 33.3072 | 15.5972 | 28.491
High | 1436 | 414 | 19.1 | 5.3056 | -0.034722 | -0.45 | -52.9514 | 10.3891 | 12.1188 | -30.4435 | 1.0571 | 0.0010571 | 0.0010571 | 18.2349 | 0 | 33.3072 | 15.5981 | 28.491
High | 1437 | 415 | 19.7 | 5.4722 | 0.07716 | 1 | 117.6698 | 23.0868 | 12.8922 | 153.6488 | 11.8556 | 0.011856 | 0 | 18.2349 | 0.011856 | 33.319 | 15.5981 | 28.5011
High | 1438 | 416 | 21.1 | 5.8611 | 0.088735 | 1.15 | 135.3202 | 26.5498 | 14.7897 | 176.6597 | 15.6758 | 0.015676 | 0 | 18.2349 | 0.015676 | 33.3347 | 15.5981 | 28.5145
High | 1439 | 417 | 22 | 6.1111 | 0.03858 | 0.5 | 58.8349 | 11.5434 | 16.0783 | 86.4566 | 3.3355 | 0.0033355 | 0 | 18.2349 | 0.0033355 | 33.3381 | 15.5981 | 28.5174
High | 1440 | 418 | 22.1 | 6.1389 | -0.023148 | -0.3 | -35.3009 | 6.926 | 16.2248 | -12.1501 | 0.28125 | 0.00028125 | 0.00028125 | 18.2352 | 0 | 33.3381 | 15.5984 | 28.5174
High | 1441 | 419 | 21.4 | 5.9444 | -0.096451 | -1.25 | -147.0872 | 28.8585 | 15.2133 | -103.0154 | 9.9359 | 0.0099359 | 0.0099359 | 18.2451 | 0 | 33.3381 | 15.6069 | 28.5174
High | 1442 | 420 | 19.6 | 5.4444 | -0.1196 | -1.55 | -182.3881 | 35.7845 | 12.7616 | -133.8419 | 16.0073 | 0.016007 | 0.016007 | 18.2611 | 0 | 33.3381 | 15.6206 | 28.5174
High | 1443 | 421 | 18.3 | 5.0833 | -0.061728 | -0.8 | -94.1358 | 18.4694 | 11.1249 | -64.5414 | 3.984 | 0.003984 | 0.003984 | 18.2651 | 0 | 33.3381 | 15.624 | 28.5174
High | 1444 | 422 | 18 | 5 | 0 | 0 | 0 | 0 | 10.7632 | 10.7632 | 0 | 0 | 0 | 18.2651 | 0 | 33.3381 | 15.624 | 28.5174
High | 1445 | 423 | 18.3 | 5.0833 | 0.01929 | 0.25 | 29.4174 | 5.7717 | 11.1249 | 46.3141 | 0.8934 | 0.0008934 | 0 | 18.2651 | 0.0008934 | 33.3389 | 15.624 | 28.5181
High | 1446 | 424 | 18.5 | 5.1389 | -0.015432 | -0.2 | -23.534 | 4.6174 | 11.3694 | -7.5472 | 0.11647 | 0.00011647 | 0.00011647 | 18.2652 | 0 | 33.3389 | 15.6241 | 28.5181
High | 1447 | 425 | 17.9 | 4.9722 | -0.13503 | -1.75 | -205.9221 | 40.4019 | 10.6439 | -154.8763 | 20.9131 | 0.020913 | 0.020913 | 18.2861 | 0 | 33.3389 | 15.642 | 28.5181
High | 1448 | 426 | 15 | 4.1667 | -0.30864 | -4 | -470.679 | 92.3472 | 7.4744 | -370.8574 | 114.4622 | 0.11446 | 0.11446 | 18.4006 | 0 | 33.3389 | 15.7399 | 28.5181
High | 1449 | 427 | 9.9 | 2.75 | -0.40123 | -5.2 | -611.8827 | 120.0514 | 3.2559 | -488.5755 | 196.0334 | 0.19603 | 0.19603 | 18.5966 | 0 | 33.3389 | 15.9076 | 28.5181
High | 1450 | 428 | 4.6 | 1.2778 | -0.33565 | -4.35 | -511.8634 | 100.4276 | 0.70293 | -410.7329 | 137.8617 | 0.13786 | 0.13786 | 18.7345 | 0 | 33.3389 | 16.0255 | 28.5181
High | 1451 | 429 | 1.2 | 0.33333 | -0.17747 | -2.3 | -270.6404 | 53.0997 | 0.047836 | -217.4929 | 38.5983 | 0.038598 | 0.038598 | 18.7731 | 0 | 33.3389 | 16.0585 | 28.5181
High | 1452 | 430 | 0 | 0 | -0.046296 | -0.6 | -70.6019 | 13.8521 | 0 | -56.7498 | 2.6273 | 0.0026273 | 0.0026273 | 18.7757 | 0 | 33.3389 | 16.0608 | 28.5181
High | 1453 | 431 | 0 | 0 | 0 | 0 | 0 | 0 | 0 | 0 | 0 | 0 | 0 | 18.7757 | 0 | 33.3389 | 16.0608 | 28.5181
High | 1454 | 432 | 0 | 0 | 0 | 0 | 0 | 0 | 0 | 0 | 0 | 0 | 0 | 18.7757 | 0 | 33.3389 | 16.0608 | 28.5181
High | 1455 | 433 | 0 | 0 | 0 | 0 | 0 | 0 | 0 | 0 | 0 | 0 | 0 | 18.7757 | 0 | 33.3389 | 16.0608 | 28.5181
High | 1456 | 434 | 0 | 0 | 0 | 0 | 0 | 0 | 0 | 0 | 0 | 0 | 0 | 18.7757 | 0 | 33.3389 | 16.0608 | 28.5181
High | 1457 | 435 | 0 | 0 | 0 | 0 | 0 | 0 | 0 | 0 | 0 | 0 | 0 | 18.7757 | 0 | 33.3389 | 16.0608 | 28.5181
High | 1458 | 436 | 0 | 0 | 0 | 0 | 0 | 0 | 0 | 0 | 0 | 0 | 0 | 18.7757 | 0 | 33.3389 | 16.0608 | 28.5181
High | 1459 | 437 | 0 | 0 | 0 | 0 | 0 | 0 | 0 | 0 | 0 | 0 | 0 | 18.7757 | 0 | 33.3389 | 16.0608 | 28.5181
High | 1460 | 438 | 0 | 0 | 0 | 0 | 0 | 0 | 0 | 0 | 0 | 0 | 0 | 18.7757 | 0 | 33.3389 | 16.0608 | 28.5181
High | 1461 | 439 | 0 | 0 | 0 | 0 | 0 | 0 | 0 | 0 | 0 | 0 | 0 | 18.7757 | 0 | 33.3389 | 16.0608 | 28.5181
High | 1462 | 440 | 0 | 0 | 0 | 0 | 0 | 0 | 0 | 0 | 0 | 0 | 0 | 18.7757 | 0 | 33.3389 | 16.0608 | 28.5181
High | 1463 | 441 | 0 | 0 | 0 | 0 | 0 | 0 | 0 | 0 | 0 | 0 | 0 | 18.7757 | 0 | 33.3389 | 16.0608 | 28.5181
High | 1464 | 442 | 0 | 0 | 0 | 0 | 0 | 0 | 0 | 0 | 0 | 0 | 0 | 18.7757 | 0 | 33.3389 | 16.0608 | 28.5181
High | 1465 | 443 | 0 | 0 | 0 | 0 | 0 | 0 | 0 | 0 | 0 | 0 | 0 | 18.7757 | 0 | 33.3389 | 16.0608 | 28.5181
High | 1466 | 444 | 0 | 0 | 0 | 0 | 0 | 0 | 0 | 0 | 0 | 0 | 0 | 18.7757 | 0 | 33.3389 | 16.0608 | 28.5181
High | 1467 | 445 | 0 | 0 | 0 | 0 | 0 | 0 | 0 | 0 | 0 | 0 | 0 | 18.7757 | 0 | 33.3389 | 16.0608 | 28.5181
High | 1468 | 446 | 0 | 0 | 0 | 0 | 0 | 0 | 0 | 0 | 0 | 0 | 0 | 18.7757 | 0 | 33.3389 | 16.0608 | 28.5181
High | 1469 | 447 | 0 | 0 | 0 | 0 | 0 | 0 | 0 | 0 | 0 | 0 | 0 | 18.7757 | 0 | 33.3389 | 16.0608 | 28.5181
High | 1470 | 448 | 0 | 0 | 0 | 0 | 0 | 0 | 0 | 0 | 0 | 0 | 0 | 18.7757 | 0 | 33.3389 | 16.0608 | 28.5181
High | 1471 | 449 | 0 | 0 | 0 | 0 | 0 | 0 | 0 | 0 | 0 | 0 | 0 | 18.7757 | 0 | 33.3389 | 16.0608 | 28.5181
High | 1472 | 450 | 0 | 0 | 0 | 0 | 0 | 0 | 0 | 0 | 0 | 0 | 0 | 18.7757 | 0 | 33.3389 | 16.0608 | 28.5181
High | 1473 | 451 | 0 | 0 | 0 | 0 | 0 | 0 | 0 | 0 | 0 | 0 | 0 | 18.7757 | 0 | 33.3389 | 16.0608 | 28.5181
High | 1474 | 452 | 0 | 0 | 0 | 0 | 0 | 0 | 0 | 0 | 0 | 0 | 0 | 18.7757 | 0 | 33.3389 | 16.0608 | 28.5181
High | 1475 | 453 | 0 | 0 | 0 | 0 | 0 | 0 | 0 | 0 | 0 | 0 | 0 | 18.7757 | 0 | 33.3389 | 16.0608 | 28.5181
High | 1476 | 454 | 0 | 0 | 0 | 0 | 0 | 0 | 0 | 0 | 0 | 0 | 0 | 18.7757 | 0 | 33.3389 | 16.0608 | 28.5181
High | 1477 | 455 | 0 | 0 | 0 | 0 | 0 | 0 | 0 | 0 | 0 | 0 | 0 | 18.7757 | 0 | 33.3389 | 16.0608 | 28.5181
Extra-high | 1478 | 1 | 0 | 0 | 0.084877 | 1.1 | 129.4367 | 25.3955 | 0 | 154.8322 | 13.1416 | 0.013142 | 0 | 18.7757 | 0.013142 | 33.3521 | 16.0608 | 28.5294
Extra-high | 1479 | 2 | 2.2 | 0.61111 | 0.16975 | 2.2 | 258.8735 | 50.791 | 0.16078 | 309.8252 | 52.5938 | 0.052594 | 0 | 18.7757 | 0.052594 | 33.4047 | 16.0608 | 28.5744
Extra-high | 1480 | 3 | 4.4 | 1.2222 | 0.15818 | 2.05 | 241.223 | 47.328 | 0.64313 | 289.1941 | 45.7444 | 0.045744 | 0 | 18.7757 | 0.045744 | 33.4504 | 16.0608 | 28.6135
Extra-high | 1481 | 4 | 6.3 | 1.75 | 0.13503 | 1.75 | 205.9221 | 40.4019 | 1.3185 | 247.6425 | 33.4394 | 0.033439 | 0 | 18.7757 | 0.033439 | 33.4839 | 16.0608 | 28.6421
Extra-high | 1482 | 5 | 7.9 | 2.1944 | 0.11188 | 1.45 | 170.6211 | 33.4759 | 2.0732 | 206.1702 | 23.0669 | 0.023067 | 0 | 18.7757 | 0.023067 | 33.5069 | 16.0608 | 28.6618
Extra-high | 1483 | 6 | 9.2 | 2.5556 | 0.096451 | 1.25 | 147.0872 | 28.8585 | 2.8117 | 178.7574 | 17.2413 | 0.017241 | 0 | 18.7757 | 0.017241 | 33.5242 | 16.0608 | 28.6766
Extra-high | 1484 | 7 | 10.4 | 2.8889 | 0.088735 | 1.15 | 135.3202 | 26.5498 | 3.593 | 165.4631 | 14.6823 | 0.014682 | 0 | 18.7757 | 0.014682 | 33.5389 | 16.0608 | 28.6891
Extra-high | 1485 | 8 | 11.5 | 3.1944 | 0.096451 | 1.25 | 147.0872 | 28.8585 | 4.3933 | 180.339 | 17.3938 | 0.017394 | 0 | 18.7757 | 0.017394 | 33.5562 | 16.0608 | 28.704
Extra-high | 1486 | 9 | 12.9 | 3.5833 | 0.12346 | 1.6 | 188.2716 | 36.9389 | 5.5281 | 230.7386 | 28.4862 | 0.028486 | 0 | 18.7757 | 0.028486 | 33.5847 | 16.0608 | 28.7284
Extra-high | 1487 | 10 | 14.7 | 4.0833 | 0.15818 | 2.05 | 241.223 | 47.328 | 7.1784 | 295.7294 | 46.7782 | 0.046778 | 0 | 18.7757 | 0.046778 | 33.6315 | 16.0608 | 28.7684
Extra-high | 1488 | 11 | 17 | 4.7222 | 0.19676 | 2.55 | 300.0579 | 58.8714 | 9.6005 | 368.5297 | 72.5116 | 0.072512 | 0 | 18.7757 | 0.072512 | 33.704 | 16.0608 | 28.8304
Extra-high | 1489 | 12 | 19.8 | 5.5 | 0.23534 | 3.05 | 358.8927 | 70.4148 | 13.0234 | 442.3309 | 104.0979 | 0.1041 | 0 | 18.7757 | 0.1041 | 33.8081 | 16.0608 | 28.9195
Extra-high | 1490 | 13 | 23.1 | 6.4167 | 0.2662 | 3.45 | 405.9606 | 79.6495 | 17.7263 | 503.3364 | 133.99 | 0.13399 | 0 | 18.7757 | 0.13399 | 33.9421 | 16.0608 | 29.0341
Extra-high | 1491 | 14 | 26.7 | 7.4167 | 0.28549 | 3.7 | 435.3781 | 85.4212 | 23.6819 | 544.4812 | 155.446 | 0.15545 | 0 | 18.7757 | 0.15545 | 34.0976 | 16.0608 | 29.1671
Extra-high | 1492 | 15 | 30.5 | 8.4722 | 0.28549 | 3.7 | 435.3781 | 85.4212 | 30.9025 | 551.7018 | 157.5075 | 0.15751 | 0 | 18.7757 | 0.15751 | 34.2551 | 16.0608 | 29.3018
Extra-high | 1493 | 16 | 34.1 | 9.4722 | 0.27006 | 3.5 | 411.8441 | 80.8038 | 38.6281 | 531.2761 | 143.4773 | 0.14348 | 0 | 18.7757 | 0.14348 | 34.3985 | 16.0608 | 29.4245
Extra-high | 1494 | 17 | 37.5 | 10.4167 | 0.25077 | 3.25 | 382.4267 | 75.0321 | 46.7151 | 504.1739 | 126.4325 | 0.12643 | 0 | 18.7757 | 0.12643 | 34.525 | 16.0608 | 29.5327
Extra-high | 1495 | 18 | 40.6 | 11.2778 | 0.22377 | 2.9 | 341.2423 | 66.9517 | 54.7579 | 462.9519 | 103.5926 | 0.10359 | 0 | 18.7757 | 0.10359 | 34.6286 | 16.0608 | 29.6213
Extra-high | 1496 | 19 | 43.3 | 12.0278 | 0.19676 | 2.55 | 300.0579 | 58.8714 | 62.2831 | 421.2124 | 82.8774 | 0.082877 | 0 | 18.7757 | 0.082877 | 34.7114 | 16.0608 | 29.6922
Extra-high | 1497 | 20 | 45.7 | 12.6944 | 0.16975 | 2.2 | 258.8735 | 50.791 | 69.3788 | 379.0433 | 64.3438 | 0.064344 | 0 | 18.7757 | 0.064344 | 34.7758 | 16.0608 | 29.7472
Extra-high | 1498 | 21 | 47.7 | 13.25 | 0.13889 | 1.8 | 211.8056 | 41.5562 | 75.5843 | 328.9461 | 45.687 | 0.045687 | 0 | 18.7757 | 0.045687 | 34.8215 | 16.0608 | 29.7863
Extra-high | 1499 | 22 | 49.3 | 13.6944 | 0.10802 | 1.4 | 164.7377 | 32.3215 | 80.7399 | 277.7991 | 30.0092 | 0.030009 | 0 | 18.7757 | 0.030009 | 34.8515 | 16.0608 | 29.812
Extra-high | 1500 | 23 | 50.5 | 14.0278 | 0.07716 | 1 | 117.6698 | 23.0868 | 84.7183 | 225.4749 | 17.3978 | 0.017398 | 0 | 18.7757 | 0.017398 | 34.8689 | 16.0608 | 29.8268
Extra-high | 1501 | 24 | 51.3 | 14.25 | 0.061728 | 0.8 | 94.1358 | 18.4694 | 87.4237 | 200.029 | 12.3475 | 0.012347 | 0 | 18.7757 | 0.012347 | 34.8812 | 16.0608 | 29.8374
Extra-high | 1502 | 25 | 52.1 | 14.4722 | 0.054012 | 0.7 | 82.3688 | 16.1608 | 90.1717 | 188.7013 | 10.1922 | 0.010192 | 0 | 18.7757 | 0.010192 | 34.8914 | 16.0608 | 29.8461
Extra-high | 1503 | 26 | 52.7 | 14.6389 | 0.050154 | 0.65 | 76.4853 | 15.0064 | 92.2605 | 183.7523 | 9.216 | 0.009216 | 0 | 18.7757 | 0.009216 | 34.9006 | 16.0608 | 29.854
Extra-high | 1504 | 27 | 53.4 | 14.8333 | 0.050154 | 0.65 | 76.4853 | 15.0064 | 94.7277 | 186.2195 | 9.3397 | 0.0093397 | 0 | 18.7757 | 0.0093397 | 34.91 | 16.0608 | 29.862
Extra-high | 1505 | 28 | 54 | 15 | 0.042438 | 0.55 | 64.7184 | 12.6977 | 96.8684 | 174.2845 | 7.3963 | 0.0073963 | 0 | 18.7757 | 0.0073963 | 34.9174 | 16.0608 | 29.8683
Extra-high | 1506 | 29 | 54.5 | 15.1389 | 0.03858 | 0.5 | 58.8349 | 11.5434 | 98.6706 | 169.0488 | 6.5219 | 0.0065219 | 0 | 18.7757 | 0.0065219 | 34.9239 | 16.0608 | 29.8739
Extra-high | 1507 | 30 | 55 | 15.2778 | 0.042438 | 0.55 | 64.7184 | 12.6977 | 100.4893 | 177.9055 | 7.55 | 0.00755 | 0 | 18.7757 | 0.00755 | 34.9314 | 16.0608 | 29.8804
Extra-high | 1508 | 31 | 55.6 | 15.4444 | 0.050154 | 0.65 | 76.4853 | 15.0064 | 102.6938 | 194.1856 | 9.7392 | 0.0097392 | 0 | 18.7757 | 0.0097392 | 34.9412 | 16.0608 | 29.8887
Extra-high | 1509 | 32 | 56.3 | 15.6389 | 0.061728 | 0.8 | 94.1358 | 18.4694 | 105.2959 | 217.9011 | 13.4507 | 0.013451 | 0 | 18.7757 | 0.013451 | 34.9546 | 16.0608 | 29.9002
Extra-high | 1510 | 33 | 57.2 | 15.8889 | 0.084877 | 1.1 | 129.4367 | 25.3955 | 108.6893 | 263.5215 | 22.3668 | 0.022367 | 0 | 18.7757 | 0.022367 | 34.977 | 16.0608 | 29.9193
Extra-high | 1511 | 34 | 58.5 | 16.25 | 0.11574 | 1.5 | 176.5046 | 34.6302 | 113.6858 | 324.8207 | 37.595 | 0.037595 | 0 | 18.7757 | 0.037595 | 35.0146 | 16.0608 | 29.9515
Extra-high | 1512 | 35 | 60.2 | 16.7222 | 0.1466 | 1.9 | 223.5725 | 43.8649 | 120.3892 | 387.8267 | 56.8573 | 0.056857 | 0 | 18.7757 | 0.056857 | 35.0715 | 16.0608 | 30.0001
Extra-high | 1513 | 36 | 62.3 | 17.3056 | 0.17361 | 2.25 | 264.7569 | 51.9453 | 128.935 | 445.6372 | 77.3676 | 0.077368 | 0 | 18.7757 | 0.077368 | 35.1488 | 16.0608 | 30.0663
Extra-high | 1514 | 37 | 64.7 | 17.9722 | 0.18519 | 2.4 | 282.4074 | 55.4083 | 139.0603 | 476.8761 | 88.3104 | 0.08831 | 0 | 18.7757 | 0.08831 | 35.2371 | 16.0608 | 30.1418
Extra-high | 1515 | 38 | 67.1 | 18.6389 | 0.17361 | 2.25 | 264.7569 | 51.9453 | 149.5683 | 466.2706 | 80.9498 | 0.08095 | 0 | 18.7757 | 0.08095 | 35.3181 | 16.0608 | 30.2111
Extra-high | 1516 | 39 | 69.2 | 19.2222 | 0.13889 | 1.8 | 211.8056 | 41.5563 | 159.0768 | 412.4386 | 57.2831 | 0.057283 | 0 | 18.7757 | 0.057283 | 35.3754 | 16.0608 | 30.2601
Extra-high | 1517 | 40 | 70.7 | 19.6389 | 0.10417 | 1.35 | 158.8542 | 31.1672 | 166.0479 | 356.0693 | 37.0906 | 0.037091 | 0 | 18.7757 | 0.037091 | 35.4125 | 16.0608 | 30.2918
Extra-high | 1518 | 41 | 71.9 | 19.9722 | 0.07716 | 1 | 117.6698 | 23.0868 | 171.7325 | 312.489 | 24.1118 | 0.024112 | 0 | 18.7757 | 0.024112 | 35.4366 | 16.0608 | 30.3124
Extra-high | 1519 | 42 | 72.7 | 20.1944 | 0.05787 | 0.75 | 88.2523 | 17.3151 | 175.5753 | 281.1427 | 16.2698 | 0.01627 | 0 | 18.7757 | 0.01627 | 35.4528 | 16.0608 | 30.3264
Extra-high | 1520 | 43 | 73.4 | 20.3889 | 0.042438 | 0.55 | 64.7184 | 12.6977 | 178.9727 | 256.3888 | 10.8807 | 0.010881 | 0 | 18.7757 | 0.010881 | 35.4637 | 16.0608 | 30.3357
Extra-high | 1521 | 44 | 73.8 | 20.5 | 0.027006 | 0.35 | 41.1844 | 8.0804 | 180.9287 | 230.1935 | 6.2166 | 0.0062166 | 0 | 18.7757 | 0.0062166 | 35.4699 | 16.0608 | 30.341
Extra-high | 1522 | 45 | 74.1 | 20.5833 | 0.007716 | 0.1 | 11.767 | 2.3087 | 182.4026 | 196.4783 | 1.516 | 0.001516 | 0 | 18.7757 | 0.001516 | 35.4715 | 16.0608 | 30.3423
Extra-high | 1523 | 46 | 74 | 20.5556 | -0.01929 | -0.25 | -29.4174 | 5.7717 | 181.9106 | 158.2649 | -3.0529 | -0.0030529 | 0.0030529 | 18.7788 | 0 | 35.4715 | 16.0634 | 30.3423
Extra-high | 1524 | 47 | 73.6 | 20.4444 | -0.05787 | -0.75 | -88.2523 | 17.3151 | 179.9493 | 109.0121 | -6.3086 | -0.0063086 | 0.0063086 | 18.7851 | 0 | 35.4715 | 16.0688 | 30.3423
Extra-high | 1525 | 48 | 72.5 | 20.1389 | -0.10802 | -1.4 | -164.7377 | 32.3215 | 174.6106 | 42.1945 | -4.558 | -0.004558 | 0.004558 | 18.7896 | 0 | 35.4715 | 16.0727 | 30.3423
Extra-high | 1526 | 49 | 70.8 | 19.6667 | -0.15046 | -1.95 | -229.456 | 45.0193 | 166.518 | -17.9188 | 2.6961 | 0.0026961 | 0.0026961 | 18.7923 | 0 | 35.4715 | 16.075 | 30.3423
Extra-high | 1527 | 50 | 68.6 | 19.0556 | -0.17747 | -2.3 | -270.6404 | 53.0997 | 156.3302 | -61.2106 | 10.863 | 0.010863 | 0.010863 | 18.8032 | 0 | 35.4715 | 16.0843 | 30.3423
Extra-high | 1528 | 51 | 66.2 | 18.3889 | -0.17747 | -2.3 | -270.6404 | 53.0997 | 145.583 | -71.9578 | 12.7703 | 0.01277 | 0.01277 | 18.816 | 0 | 35.4715 | 16.0952 | 30.3423
Extra-high | 1529 | 52 | 64 | 17.7778 | -0.15432 | -2 | -235.3395 | 46.1736 | 136.0676 | -53.0983 | 8.1942 | 0.0081942 | 0.0081942 | 18.8242 | 0 | 35.4715 | 16.1022 | 30.3423
Extra-high | 1530 | 53 | 62.2 | 17.2778 | -0.1196 | -1.55 | -182.3881 | 35.7845 | 128.5214 | -18.0822 | 2.1626 | 0.0021626 | 0.0021626 | 18.8263 | 0 | 35.4715 | 16.104 | 30.3423
Extra-high | 1531 | 54 | 60.9 | 16.9167 | -0.07716 | -1 | -117.6698 | 23.0868 | 123.2053 | 28.6223 | -2.2085 | -0.0022085 | 0.0022085 | 18.8285 | 0 | 35.4715 | 16.1059 | 30.3423
Extra-high | 1532 | 55 | 60.2 | 16.7222 | -0.034722 | -0.45 | -52.9514 | 10.3891 | 120.3892 | 77.8269 | -2.7023 | -0.0027023 | 0.0027023 | 18.8312 | 0 | 35.4715 | 16.1082 | 30.3423
Extra-high | 1533 | 56 | 60 | 16.6667 | 0.007716 | 0.1 | 11.767 | 2.3087 | 119.5906 | 133.6663 | 1.0314 | 0.0010314 | 0 | 18.8312 | 0.0010314 | 35.4725 | 16.1082 | 30.3432
Extra-high | 1534 | 57 | 60.4 | 16.7778 | 0.054012 | 0.7 | 82.3688 | 16.1608 | 121.1905 | 219.7201 | 11.8676 | 0.011868 | 0 | 18.8312 | 0.011868 | 35.4844 | 16.1082 | 30.3533
Extra-high | 1535 | 58 | 61.4 | 17.0556 | 0.10802 | 1.4 | 164.7377 | 32.3215 | 125.2366 | 322.2958 | 34.8159 | 0.034816 | 0 | 18.8312 | 0.034816 | 35.5192 | 16.1082 | 30.3831
Extra-high | 1536 | 59 | 63.2 | 17.5556 | 0.16204 | 2.1 | 247.1065 | 48.4823 | 132.6871 | 428.2759 | 69.3966 | 0.069397 | 0 | 18.8312 | 0.069397 | 35.5886 | 16.1082 | 30.4425
Extra-high | 1537 | 60 | 65.6 | 18.2222 | 0.20062 | 2.6 | 305.9414 | 60.0257 | 142.956 | 508.923 | 102.0988 | 0.1021 | 0 | 18.8312 | 0.1021 | 35.6907 | 16.1082 | 30.5298
Extra-high | 1538 | 61 | 68.4 | 19 | 0.23148 | 3 | 353.0093 | 69.2604 | 155.42 | 577.6897 | 133.7245 | 0.13372 | 0 | 18.8312 | 0.13372 | 35.8244 | 16.1082 | 30.6442
Extra-high | 1539 | 62 | 71.6 | 19.8889 | 0.25077 | 3.25 | 382.4267 | 75.0321 | 170.3024 | 627.7612 | 157.4247 | 0.15742 | 0 | 18.8312 | 0.15742 | 35.9818 | 16.1082 | 30.7788
Extra-high | 1540 | 63 | 74.9 | 20.8056 | 0.26235 | 3.4 | 400.0772 | 78.4951 | 186.3624 | 664.9347 | 174.4427 | 0.17444 | 0 | 18.8312 | 0.17444 | 36.1563 | 16.1082 | 30.9281
Extra-high | 1541 | 64 | 78.4 | 21.7778 | 0.2662 | 3.45 | 405.9606 | 79.6495 | 204.1864 | 689.7965 | 183.6264 | 0.18363 | 0 | 18.8312 | 0.18363 | 36.3399 | 16.1082 | 31.0851
Extra-high | 1542 | 65 | 81.8 | 22.7222 | 0.25077 | 3.25 | 382.4267 | 75.0321 | 222.2804 | 679.7393 | 170.4593 | 0.17046 | 0 | 18.8312 | 0.17046 | 36.5103 | 16.1082 | 31.2309
Extra-high | 1543 | 66 | 84.9 | 23.5833 | 0.21605 | 2.8 | 329.4753 | 64.6431 | 239.4473 | 633.5657 | 136.8815 | 0.13688 | 0 | 18.8312 | 0.13688 | 36.6472 | 16.1082 | 31.348
Extra-high | 1544 | 67 | 87.4 | 24.2778 | 0.15818 | 2.05 | 241.223 | 47.328 | 253.7567 | 542.3076 | 85.7817 | 0.085782 | 0 | 18.8312 | 0.085782 | 36.733 | 16.1082 | 31.4214
Extra-high | 1545 | 68 | 89 | 24.7222 | 0.10031 | 1.3 | 152.9707 | 30.0128 | 263.1326 | 446.1161 | 44.7493 | 0.044749 | 0 | 18.8312 | 0.044749 | 36.7778 | 16.1082 | 31.4597
Extra-high | 1546 | 69 | 90 | 25 | 0.061728 | 0.8 | 94.1358 | 18.4694 | 269.0789 | 381.6842 | 23.5608 | 0.023561 | 0 | 18.8312 | 0.023561 | 36.8013 | 16.1082 | 31.4798
Extra-high | 1547 | 70 | 90.6 | 25.1667 | 0.03858 | 0.5 | 58.8349 | 11.5434 | 272.6786 | 343.0569 | 13.2352 | 0.013235 | 0 | 18.8312 | 0.013235 | 36.8145 | 16.1082 | 31.4912
Extra-high | 1548 | 71 | 91 | 25.2778 | 0.034722 | 0.45 | 52.9514 | 10.3891 | 275.0917 | 338.4321 | 11.7511 | 0.011751 | 0 | 18.8312 | 0.011751 | 36.8263 | 16.1082 | 31.5012
Extra-high | 1549 | 72 | 91.5 | 25.4167 | 0.03858 | 0.5 | 58.8349 | 11.5434 | 278.1229 | 348.5012 | 13.4453 | 0.013445 | 0 | 18.8312 | 0.013445 | 36.8397 | 16.1082 | 31.5127
Extra-high | 1550 | 73 | 92 | 25.5556 | 0.046296 | 0.6 | 70.6019 | 13.8521 | 281.1708 | 365.6248 | 16.9271 | 0.016927 | 0 | 18.8312 | 0.016927 | 36.8567 | 16.1082 | 31.5272
Extra-high | 1551 | 74 | 92.7 | 25.75 | 0.054012 | 0.7 | 82.3688 | 16.1608 | 285.4658 | 383.9954 | 20.7405 | 0.02074 | 0 | 18.8312 | 0.02074 | 36.8774 | 16.1082 | 31.5449
Extra-high | 1552 | 75 | 93.4 | 25.9444 | 0.05787 | 0.75 | 88.2523 | 17.3151 | 289.7933 | 395.3608 | 22.8797 | 0.02288 | 0 | 18.8312 | 0.02288 | 36.9003 | 16.1082 | 31.5645
Extra-high | 1553 | 76 | 94.2 | 26.1667 | 0.05787 | 0.75 | 88.2523 | 17.3151 | 294.7789 | 400.3464 | 23.1682 | 0.023168 | 0 | 18.8312 | 0.023168 | 36.9235 | 16.1082 | 31.5843
Extra-high | 1554 | 77 | 94.9 | 26.3611 | 0.05787 | 0.75 | 88.2523 | 17.3151 | 299.1762 | 404.7436 | 23.4227 | 0.023423 | 0 | 18.8312 | 0.023423 | 36.9469 | 16.1082 | 31.6044
Extra-high | 1555 | 78 | 95.7 | 26.5833 | 0.065586 | 0.85 | 100.0193 | 19.6238 | 304.2415 | 423.8846 | 27.8011 | 0.027801 | 0 | 18.8312 | 0.027801 | 36.9747 | 16.1082 | 31.6281
Extra-high | 1556 | 79 | 96.6 | 26.8333 | 0.07716 | 1 | 117.6698 | 23.0868 | 309.9909 | 450.7474 | 34.7799 | 0.03478 | 0 | 18.8312 | 0.03478 | 37.0095 | 16.1082 | 31.6579
Extra-high | 1557 | 80 | 97.7 | 27.1389 | 0.088735 | 1.15 | 135.3202 | 26.5498 | 317.0909 | 478.9609 | 42.5004 | 0.0425 | 0 | 18.8312 | 0.0425 | 37.052 | 16.1082 | 31.6942
Extra-high | 1558 | 81 | 98.9 | 27.4722 | 0.10417 | 1.35 | 158.8542 | 31.1672 | 324.9281 | 514.9494 | 53.6406 | 0.053641 | 0 | 18.8312 | 0.053641 | 37.1056 | 16.1082 | 31.7401
Extra-high | 1559 | 82 | 100.4 | 27.8889 | 0.1196 | 1.55 | 182.3881 | 35.7845 | 334.8591 | 553.0317 | 66.1419 | 0.066142 | 0 | 18.8312 | 0.066142 | 37.1717 | 16.1082 | 31.7967
Extra-high | 1560 | 83 | 102 | 28.3333 | 0.12346 | 1.6 | 188.2716 | 36.9389 | 345.6169 | 570.8274 | 70.4725 | 0.070473 | 0 | 18.8312 | 0.070473 | 37.2422 | 16.1082 | 31.857
Extra-high | 1561 | 84 | 103.6 | 28.7778 | 0.12346 | 1.6 | 188.2716 | 36.9389 | 356.5448 | 581.7553 | 71.8216 | 0.071822 | 0 | 18.8312 | 0.071822 | 37.314 | 16.1082 | 31.9184
Extra-high | 1562 | 85 | 105.2 | 29.2222 | 0.12346 | 1.6 | 188.2716 | 36.9389 | 367.6428 | 592.8533 | 73.1918 | 0.073192 | 0 | 18.8312 | 0.073192 | 37.3872 | 16.1082 | 31.981
Extra-high | 1563 | 86 | 106.8 | 29.6667 | 0.12731 | 1.65 | 194.1551 | 38.0932 | 378.9109 | 611.1593 | 77.8096 | 0.07781 | 0 | 18.8312 | 0.07781 | 37.465 | 16.1082 | 32.0476
Extra-high | 1564 | 87 | 108.5 | 30.1389 | 0.13117 | 1.7 | 200.0386 | 39.2476 | 391.0696 | 630.3558 | 82.6856 | 0.082686 | 0 | 18.8312 | 0.082686 | 37.5477 | 16.1082 | 32.1183
Extra-high | 1565 | 88 | 110.2 | 30.6111 | 0.13117 | 1.7 | 200.0386 | 39.2476 | 403.4204 | 642.7065 | 84.3056 | 0.084306 | 0 | 18.8312 | 0.084306 | 37.632 | 16.1082 | 32.1904
Extra-high | 1566 | 89 | 111.9 | 31.0833 | 0.13503 | 1.75 | 205.9221 | 40.4019 | 415.9631 | 662.2871 | 89.4292 | 0.089429 | 0 | 18.8312 | 0.089429 | 37.7215 | 16.1082 | 32.2669
Extra-high | 1567 | 90 | 113.7 | 31.5833 | 0.13117 | 1.7 | 200.0386 | 39.2476 | 429.4529 | 668.7391 | 87.7204 | 0.08772 | 0 | 18.8312 | 0.08772 | 37.8092 | 16.1082 | 32.342
Extra-high | 1568 | 91 | 115.3 | 32.0278 | 0.1196 | 1.55 | 182.3881 | 35.7845 | 441.6246 | 659.7973 | 78.9109 | 0.078911 | 0 | 18.8312 | 0.078911 | 37.8881 | 16.1082 | 32.4095
Extra-high | 1569 | 92 | 116.8 | 32.4444 | 0.11188 | 1.45 | 170.6211 | 33.4759 | 453.19 | 657.287 | 73.5391 | 0.073539 | 0 | 18.8312 | 0.073539 | 37.9616 | 16.1082 | 32.4724
Extra-high | 1570 | 93 | 118.2 | 32.8333 | 0.10417 | 1.35 | 158.8542 | 31.1672 | 464.1193 | 654.1406 | 68.1396 | 0.06814 | 0 | 18.8312 | 0.06814 | 38.0298 | 16.1082 | 32.5307
Extra-high | 1571 | 94 | 119.5 | 33.1944 | 0.096451 | 1.25 | 147.0872 | 28.8585 | 474.3845 | 650.3301 | 62.7247 | 0.062725 | 0 | 18.8312 | 0.062725 | 38.0925 | 16.1082 | 32.5843
Extra-high | 1572 | 95 | 120.7 | 33.5278 | 0.088735 | 1.15 | 135.3202 | 26.5498 | 483.9597 | 645.8297 | 57.3074 | 0.057307 | 0 | 18.8312 | 0.057307 | 38.1498 | 16.1082 | 32.6333
Extra-high | 1573 | 96 | 121.8 | 33.8333 | 0.073302 | 0.95 | 111.7863 | 21.9325 | 492.821 | 626.5397 | 45.9269 | 0.045927 | 0 | 18.8312 | 0.045927 | 38.1957 | 16.1082 | 32.6726
Extra-high | 1574 | 97 | 122.6 | 34.0556 | 0.054012 | 0.7 | 82.3688 | 16.1608 | 499.3161 | 597.8457 | 32.291 | 0.032291 | 0 | 18.8312 | 0.032291 | 38.228 | 16.1082 | 32.7003
Extra-high | 1575 | 98 | 123.2 | 34.2222 | 0.03858 | 0.5 | 58.8349 | 11.5434 | 504.2153 | 574.5936 | 22.168 | 0.022168 | 0 | 18.8312 | 0.022168 | 38.2502 | 16.1082 | 32.7192
Extra-high | 1576 | 99 | 123.6 | 34.3333 | 0.01929 | 0.25 | 29.4174 | 5.7717 | 507.4948 | 542.6839 | 10.4684 | 0.010468 | 0 | 18.8312 | 0.010468 | 38.2607 | 16.1082 | 32.7282
Extra-high | 1577 | 100 | 123.7 | 34.3611 | 0 | 0 | 0 | 0 | 508.3163 | 508.3163 | 0 | 0 | 0 | 18.8312 | 0 | 38.2607 | 16.1082 | 32.7282
Extra-high | 1578 | 101 | 123.6 | 34.3333 | -0.015432 | -0.2 | -23.534 | 4.6174 | 507.4948 | 488.5782 | -7.5398 | -0.0075398 | 0.0075398 | 18.8388 | 0 | 38.2607 | 16.1147 | 32.7282
Extra-high | 1579 | 102 | 123.3 | 34.25 | -0.023148 | -0.3 | -35.3009 | 6.926 | 505.0342 | 476.6593 | -11.0338 | -0.011034 | 0.011034 | 18.8498 | 0 | 38.2607 | 16.1241 | 32.7282
Extra-high | 1580 | 103 | 123 | 34.1667 | -0.030864 | -0.4 | -47.0679 | 9.2347 | 502.5796 | 464.7464 | -14.344 | -0.014344 | 0.014344 | 18.8642 | 0 | 38.2607 | 16.1364 | 32.7282
Extra-high | 1581 | 104 | 122.5 | 34.0278 | -0.034722 | -0.45 | -52.9514 | 10.3891 | 498.5019 | 455.9396 | -15.8312 | -0.015831 | 0.015831 | 18.88 | 0 | 38.2607 | 16.1499 | 32.7282
Extra-high | 1582 | 105 | 122.1 | 33.9167 | -0.03858 | -0.5 | -58.8349 | 11.5434 | 495.2517 | 447.9602 | -17.2824 | -0.017282 | 0.017282 | 18.8973 | 0 | 38.2607 | 16.1647 | 32.7282
Extra-high | 1583 | 106 | 121.5 | 33.75 | -0.050154 | -0.65 | -76.4853 | 15.0064 | 490.3963 | 428.9174 | -21.5121 | -0.021512 | 0.021512 | 18.9188 | 0 | 38.2607 | 16.1831 | 32.7282
Extra-high | 1584 | 107 | 120.8 | 33.5556 | -0.05787 | -0.75 | -88.2523 | 17.3151 | 484.7619 | 413.8247 | -23.9482 | -0.023948 | 0.023948 | 18.9427 | 0 | 38.2607 | 16.2036 | 32.7282
Extra-high | 1585 | 108 | 120 | 33.3333 | -0.065586 | -0.85 | -100.0193 | 19.6238 | 478.3625 | 397.967 | -26.1012 | -0.026101 | 0.026101 | 18.9688 | 0 | 38.2607 | 16.2259 | 32.7282
Extra-high | 1586 | 109 | 119.1 | 33.0833 | -0.073302 | -0.95 | -111.7863 | 21.9325 | 471.214 | 381.3602 | -27.9546 | -0.027955 | 0.027955 | 18.9968 | 0 | 38.2607 | 16.2499 | 32.7282
Extra-high | 1587 | 110 | 118.1 | 32.8056 | -0.07716 | -1 | -117.6698 | 23.0868 | 463.3343 | 368.7513 | -28.453 | -0.028453 | 0.028453 | 19.0252 | 0 | 38.2607 | 16.2742 | 32.7282
Extra-high | 1588 | 111 | 117.1 | 32.5278 | -0.073302 | -0.95 | -111.7863 | 21.9325 | 455.521 | 365.6672 | -26.8043 | -0.026804 | 0.026804 | 19.052 | 0 | 38.2607 | 16.2971 | 32.7282
Extra-high | 1589 | 112 | 116.2 | 32.2778 | -0.061728 | -0.8 | -94.1358 | 18.4694 | 448.5459 | 372.8795 | -23.0173 | -0.023017 | 0.023017 | 19.0751 | 0 | 38.2607 | 16.3168 | 32.7282
Extra-high | 1590 | 113 | 115.5 | 32.0833 | -0.050154 | -0.65 | -76.4853 | 15.0064 | 443.158 | 381.6791 | -19.1429 | -0.019143 | 0.019143 | 19.0942 | 0 | 38.2607 | 16.3332 | 32.7282
Extra-high | 1591 | 114 | 114.9 | 31.9167 | -0.03858 | -0.5 | -58.8349 | 11.5434 | 438.5657 | 391.2743 | -15.0955 | -0.015095 | 0.015095 | 19.1093 | 0 | 38.2607 | 16.3461 | 32.7282
Extra-high | 1592 | 115 | 114.5 | 31.8056 | -0.030864 | -0.4 | -47.0679 | 9.2347 | 435.5175 | 397.6843 | -12.2742 | -0.012274 | 0.012274 | 19.1216 | 0 | 38.2607 | 16.3566 | 32.7282
Extra-high | 1593 | 116 | 114.1 | 31.6944 | -0.023148 | -0.3 | -35.3009 | 6.926 | 432.4799 | 404.105 | -9.3543 | -0.0093543 | 0.0093543 | 19.1309 | 0 | 38.2607 | 16.3646 | 32.7282
Extra-high | 1594 | 117 | 113.9 | 31.6389 | -0.015432 | -0.2 | -23.534 | 4.6174 | 430.9651 | 412.0485 | -6.3588 | -0.0063588 | 0.0063588 | 19.1373 | 0 | 38.2607 | 16.37 | 32.7282
Extra-high | 1595 | 118 | 113.7 | 31.5833 | -0.023148 | -0.3 | -35.3009 | 6.926 | 429.4529 | 401.078 | -9.2842 | -0.0092842 | 0.0092842 | 19.1466 | 0 | 38.2607 | 16.378 | 32.7282
Extra-high | 1596 | 119 | 113.3 | 31.4722 | -0.030864 | -0.4 | -47.0679 | 9.2347 | 426.4366 | 388.6034 | -11.9939 | -0.011994 | 0.011994 | 19.1586 | 0 | 38.2607 | 16.3882 | 32.7282
Extra-high | 1597 | 120 | 112.9 | 31.3611 | -0.042438 | -0.55 | -64.7184 | 12.6977 | 423.4309 | 371.4103 | -15.762 | -0.015762 | 0.015762 | 19.1743 | 0 | 38.2607 | 16.4017 | 32.7282
Extra-high | 1598 | 121 | 112.2 | 31.1667 | -0.05787 | -0.75 | -88.2523 | 17.3151 | 418.1965 | 347.2592 | -20.096 | -0.020096 | 0.020096 | 19.1944 | 0 | 38.2607 | 16.4189 | 32.7282
Extra-high | 1599 | 122 | 111.4 | 30.9444 | -0.065586 | -0.85 | -100.0193 | 19.6238 | 412.2541 | 331.8586 | -21.7654 | -0.021765 | 0.021765 | 19.2162 | 0 | 38.2607 | 16.4375 | 32.7282
Extra-high | 1600 | 123 | 110.5 | 30.6944 | -0.073302 | -0.95 | -111.7863 | 21.9325 | 405.6198 | 315.766 | -23.1464 | -0.023146 | 0.023146 | 19.2393 | 0 | 38.2607 | 16.4573 | 32.7282
Extra-high | 1601 | 124 | 109.5 | 30.4167 | -0.07716 | -1 | -117.6698 | 23.0868 | 398.3115 | 303.7286 | -23.4358 | -0.023436 | 0.023436 | 19.2628 | 0 | 38.2607 | 16.4774 | 32.7282
Extra-high | 1602 | 125 | 108.5 | 30.1389 | -0.069444 | -0.9 | -105.9028 | 20.7781 | 391.0696 | 305.945 | -21.2462 | -0.021246 | 0.021246 | 19.284 | 0 | 38.2607 | 16.4955 | 32.7282
Extra-high | 1603 | 126 | 107.7 | 29.9167 | -0.054012 | -0.7 | -82.3688 | 16.1608 | 385.324 | 319.1159 | -17.2362 | -0.017236 | 0.017236 | 19.3013 | 0 | 38.2607 | 16.5103 | 32.7282
Extra-high | 1604 | 127 | 107.1 | 29.75 | -0.042438 | -0.55 | -64.7184 | 12.6977 | 381.0426 | 329.022 | -13.9631 | -0.013963 | 0.013963 | 19.3152 | 0 | 38.2607 | 16.5222 | 32.7282
Extra-high | 1605 | 128 | 106.6 | 29.6111 | -0.027006 | -0.35 | -41.1844 | 8.0804 | 377.4931 | 344.3891 | -9.3006 | -0.0093006 | 0.0093006 | 19.3245 | 0 | 38.2607 | 16.5302 | 32.7282
Extra-high | 1606 | 129 | 106.4 | 29.5556 | -0.015432 | -0.2 | -23.534 | 4.6174 | 376.078 | 357.1614 | -5.5117 | -0.0055117 | 0.0055117 | 19.33 | 0 | 38.2607 | 16.5349 | 32.7282
Extra-high | 1607 | 130 | 106.2 | 29.5 | -0.007716 | -0.1 | -11.767 | 2.3087 | 374.6655 | 365.2072 | -2.818 | -0.002818 | 0.002818 | 19.3328 | 0 | 38.2607 | 16.5373 | 32.7282
Extra-high | 1608 | 131 | 106.2 | 29.5 | 0 | 0 | 0 | 0 | 374.6655 | 374.6655 | 0 | 0 | 0 | 19.3328 | 0 | 38.2607 | 16.5373 | 32.7282
Extra-high | 1609 | 132 | 106.2 | 29.5 | 0.007716 | 0.1 | 11.767 | 2.3087 | 374.6655 | 388.7411 | 2.9995 | 0.0029995 | 0 | 19.3328 | 0.0029995 | 38.2637 | 16.5373 | 32.7307
Extra-high | 1610 | 133 | 106.4 | 29.5556 | 0.011574 | 0.15 | 17.6505 | 3.463 | 376.078 | 397.1915 | 4.5971 | 0.0045971 | 0 | 19.3328 | 0.0045971 | 38.2683 | 16.5373 | 32.7347
Extra-high | 1611 | 134 | 106.5 | 29.5833 | 0.015432 | 0.2 | 23.534 | 4.6174 | 376.7852 | 404.9365 | 6.249 | 0.006249 | 0 | 19.3328 | 0.006249 | 38.2745 | 16.5373 | 32.74
Extra-high | 1612 | 135 | 106.8 | 29.6667 | 0.027006 | 0.35 | 41.1844 | 8.0804 | 378.9109 | 428.1757 | 11.5634 | 0.011563 | 0 | 19.3328 | 0.011563 | 38.2861 | 16.5373 | 32.7499
Extra-high | 1613 | 136 | 107.2 | 29.7778 | 0.03858 | 0.5 | 58.8349 | 11.5434 | 381.7545 | 452.1328 | 17.4434 | 0.017443 | 0 | 19.3328 | 0.017443 | 38.3035 | 16.5373 | 32.7648
Extra-high | 1614 | 137 | 107.8 | 29.9444 | 0.050154 | 0.65 | 76.4853 | 15.0064 | 386.0399 | 477.5316 | 23.9503 | 0.02395 | 0 | 19.3328 | 0.02395 | 38.3275 | 16.5373 | 32.7853
Extra-high | 1615 | 138 | 108.5 | 30.1389 | 0.061728 | 0.8 | 94.1358 | 18.4694 | 391.0696 | 503.6749 | 31.091 | 0.031091 | 0 | 19.3328 | 0.031091 | 38.3586 | 16.5373 | 32.8119
Extra-high | 1616 | 139 | 109.4 | 30.3889 | 0.07716 | 1 | 117.6698 | 23.0868 | 397.5843 | 538.3409 | 41.5387 | 0.041539 | 0 | 19.3328 | 0.041539 | 38.4001 | 16.5373 | 32.8474
Extra-high | 1617 | 140 | 110.5 | 30.6944 | 0.088735 | 1.15 | 135.3202 | 26.5498 | 405.6198 | 567.4899 | 50.356 | 0.050356 | 0 | 19.3328 | 0.050356 | 38.4504 | 16.5373 | 32.8905
Extra-high | 1618 | 141 | 111.7 | 31.0278 | 0.096451 | 1.25 | 147.0872 | 28.8585 | 414.4775 | 590.4232 | 56.9467 | 0.056947 | 0 | 19.3328 | 0.056947 | 38.5074 | 16.5373 | 32.9392
Extra-high | 1619 | 142 | 113 | 31.3889 | 0.092593 | 1.2 | 141.2037 | 27.7042 | 424.1813 | 593.0892 | 54.9157 | 0.054916 | 0 | 19.3328 | 0.054916 | 38.5623 | 16.5373 | 32.9862
Extra-high | 1620 | 143 | 114.1 | 31.6944 | 0.081019 | 1.05 | 123.5532 | 24.2411 | 432.4799 | 580.2743 | 47.013 | 0.047013 | 0 | 19.3328 | 0.047013 | 38.6093 | 16.5373 | 33.0264
Extra-high | 1621 | 144 | 115.1 | 31.9722 | 0.069444 | 0.9 | 105.9028 | 20.7781 | 440.0938 | 566.7747 | 39.3594 | 0.039359 | 0 | 19.3328 | 0.039359 | 38.6487 | 16.5373 | 33.0601
Extra-high | 1622 | 145 | 115.9 | 32.1944 | 0.054012 | 0.7 | 82.3688 | 16.1608 | 446.2328 | 544.7624 | 29.4239 | 0.029424 | 0 | 19.3328 | 0.029424 | 38.6781 | 16.5373 | 33.0853
Extra-high | 1623 | 146 | 116.5 | 32.3611 | 0.030864 | 0.4 | 47.0679 | 9.2347 | 450.865 | 507.1676 | 15.6533 | 0.015653 | 0 | 19.3328 | 0.015653 | 38.6938 | 16.5373 | 33.0986
Extra-high | 1624 | 147 | 116.7 | 32.4167 | 0.003858 | 0.05 | 5.8835 | 1.1543 | 452.4143 | 459.4522 | 1.7726 | 0.0017726 | 0 | 19.3328 | 0.0017726 | 38.6955 | 16.5373 | 33.1002
Extra-high | 1625 | 148 | 116.6 | 32.3889 | -0.01929 | -0.25 | -29.4174 | 5.7717 | 451.6393 | 427.9936 | -8.256 | -0.008256 | 0.008256 | 19.3411 | 0 | 38.6955 | 16.5444 | 33.1002
Extra-high | 1626 | 149 | 116.2 | 32.2778 | -0.054012 | -0.7 | -82.3688 | 16.1608 | 448.5459 | 382.3378 | -20.651 | -0.020651 | 0.020651 | 19.3618 | 0 | 38.6955 | 16.562 | 33.1002
Extra-high | 1627 | 150 | 115.2 | 32 | -0.092593 | -1.2 | -141.2037 | 27.7042 | 440.8589 | 327.3593 | -30.3111 | -0.030311 | 0.030311 | 19.3921 | 0 | 38.6955 | 16.588 | 33.1002
Extra-high | 1628 | 151 | 113.8 | 31.6111 | -0.12346 | -1.6 | -188.2716 | 36.9389 | 430.2087 | 278.876 | -34.4291 | -0.034429 | 0.034429 | 19.4265 | 0 | 38.6955 | 16.6174 | 33.1002
Extra-high | 1629 | 152 | 112 | 31.1111 | -0.14275 | -1.85 | -217.689 | 42.7106 | 416.7069 | 241.7284 | -34.506 | -0.034506 | 0.034506 | 19.461 | 0 | 38.6955 | 16.6469 | 33.1002
Extra-high | 1630 | 153 | 110.1 | 30.5833 | -0.14275 | -1.85 | -217.689 | 42.7106 | 402.6885 | 227.7101 | -32.5049 | -0.032505 | 0.032505 | 19.4935 | 0 | 38.6955 | 16.6747 | 33.1002
Extra-high | 1631 | 154 | 108.3 | 30.0833 | -0.1196 | -1.55 | -182.3881 | 35.7845 | 389.6292 | 243.0257 | -29.0656 | -0.029066 | 0.029066 | 19.5226 | 0 | 38.6955 | 16.6996 | 33.1002
Extra-high | 1632 | 155 | 107 | 29.7222 | -0.084877 | -1.1 | -129.4367 | 25.3955 | 380.3314 | 276.2902 | -23.4506 | -0.023451 | 0.023451 | 19.546 | 0 | 38.6955 | 16.7197 | 33.1002
Extra-high | 1633 | 156 | 106.1 | 29.4722 | -0.046296 | -0.6 | -70.6019 | 13.8521 | 373.9602 | 317.2104 | -14.6857 | -0.014686 | 0.014686 | 19.5607 | 0 | 38.6955 | 16.7322 | 33.1002
Extra-high | 1634 | 157 | 105.8 | 29.3889 | -0.015432 | -0.2 | -23.534 | 4.6174 | 371.8484 | 352.9319 | -5.4465 | -0.0054465 | 0.0054465 | 19.5662 | 0 | 38.6955 | 16.7369 | 33.1002
Extra-high | 1635 | 158 | 105.7 | 29.3611 | -0.003858 | -0.05 | -5.8835 | 1.1543 | 371.1459 | 366.4167 | -1.4136 | -0.0014136 | 0.0014136 | 19.5676 | 0 | 38.6955 | 16.7381 | 33.1002
Extra-high | 1636 | 159 | 105.7 | 29.3611 | -0.003858 | -0.05 | -5.8835 | 1.1543 | 371.1459 | 366.4167 | -1.4136 | -0.0014136 | 0.0014136 | 19.569 | 0 | 38.6955 | 16.7393 | 33.1002
Extra-high | 1637 | 160 | 105.6 | 29.3333 | -0.015432 | -0.2 | -23.534 | 4.6174 | 370.4439 | 351.5273 | -5.4248 | -0.0054248 | 0.0054248 | 19.5744 | 0 | 38.6955 | 16.7439 | 33.1002
Extra-high | 1638 | 161 | 105.3 | 29.25 | -0.027006 | -0.35 | -41.1844 | 8.0804 | 368.3421 | 335.2381 | -9.0535 | -0.0090535 | 0.0090535 | 19.5835 | 0 | 38.6955 | 16.7517 | 33.1002
Extra-high | 1639 | 162 | 104.9 | 29.1389 | -0.034722 | -0.45 | -52.9514 | 10.3891 | 365.549 | 322.9867 | -11.2148 | -0.011215 | 0.011215 | 19.5947 | 0 | 38.6955 | 16.7613 | 33.1002
Extra-high | 1640 | 163 | 104.4 | 29 | -0.034722 | -0.45 | -52.9514 | 10.3891 | 362.0726 | 319.5102 | -11.0941 | -0.011094 | 0.011094 | 19.6058 | 0 | 38.6955 | 16.7708 | 33.1002
Extra-high | 1641 | 164 | 104 | 28.8889 | -0.023148 | -0.3 | -35.3009 | 6.926 | 359.3034 | 330.9285 | -7.6604 | -0.0076604 | 0.0076604 | 19.6134 | 0 | 38.6955 | 16.7773 | 33.1002
Extra-high | 1642 | 165 | 103.8 | 28.8333 | -0.003858 | -0.05 | -5.8835 | 1.1543 | 357.9228 | 353.1936 | -1.3626 | -0.0013626 | 0.0013626 | 19.6148 | 0 | 38.6955 | 16.7785 | 33.1002
Extra-high | 1643 | 166 | 103.9 | 28.8611 | 0.023148 | 0.3 | 35.3009 | 6.926 | 358.6128 | 400.8397 | 9.2787 | 0.0092787 | 0 | 19.6148 | 0.0092787 | 38.7048 | 16.7785 | 33.1081
Extra-high | 1644 | 167 | 104.4 | 29 | 0.046296 | 0.6 | 70.6019 | 13.8521 | 362.0726 | 446.5265 | 20.6725 | 0.020673 | 0 | 19.6148 | 0.020673 | 38.7255 | 16.7785 | 33.1258
Extra-high | 1645 | 168 | 105.1 | 29.1944 | 0.065586 | 0.85 | 100.0193 | 19.6238 | 366.9442 | 486.5873 | 31.9135 | 0.031914 | 0 | 19.6148 | 0.031914 | 38.7574 | 16.7785 | 33.1531
Extra-high | 1646 | 169 | 106.1 | 29.4722 | 0.081019 | 1.05 | 123.5532 | 24.2411 | 373.9602 | 521.7546 | 42.2718 | 0.042272 | 0 | 19.6148 | 0.042272 | 38.7997 | 16.7785 | 33.1892
Extra-high | 1647 | 170 | 107.2 | 29.7778 | 0.092593 | 1.2 | 141.2037 | 27.7042 | 381.7545 | 550.6624 | 50.9873 | 0.050987 | 0 | 19.6148 | 0.050987 | 38.8507 | 16.7785 | 33.2329
Extra-high | 1648 | 171 | 108.5 | 30.1389 | 0.10417 | 1.35 | 158.8542 | 31.1672 | 391.0696 | 581.091 | 60.5303 | 0.06053 | 0 | 19.6148 | 0.06053 | 38.9112 | 16.7785 | 33.2846
Extra-high | 1649 | 172 | 109.9 | 30.5278 | 0.10802 | 1.4 | 164.7377 | 32.3215 | 401.2269 | 598.2861 | 64.6297 | 0.06463 | 0 | 19.6148 | 0.06463 | 38.9758 | 16.7785 | 33.3399
Extra-high | 1650 | 173 | 111.3 | 30.9167 | 0.10802 | 1.4 | 164.7377 | 32.3215 | 411.5143 | 608.5735 | 65.741 | 0.065741 | 0 | 19.6148 | 0.065741 | 39.0416 | 16.7785 | 33.3961
Extra-high | 1651 | 174 | 112.7 | 31.3056 | 0.10031 | 1.3 | 152.9707 | 30.0128 | 421.932 | 604.9155 | 60.6783 | 0.060678 | 0 | 19.6148 | 0.060678 | 39.1022 | 16.7785 | 33.4481
Extra-high | 1652 | 175 | 113.9 | 31.6389 | 0.088735 | 1.15 | 135.3202 | 26.5498 | 430.9651 | 592.8351 | 52.605 | 0.052605 | 0 | 19.6148 | 0.052605 | 39.1548 | 16.7785 | 33.493
Extra-high | 1653 | 176 | 115 | 31.9444 | 0.081019 | 1.05 | 123.5532 | 24.2411 | 439.3294 | 587.1238 | 47.5679 | 0.047568 | 0 | 19.6148 | 0.047568 | 39.2024 | 16.7785 | 33.5337
Extra-high | 1654 | 177 | 116 | 32.2222 | 0.069444 | 0.9 | 105.9028 | 20.7781 | 447.0032 | 573.6841 | 39.8392 | 0.039839 | 0 | 19.6148 | 0.039839 | 39.2422 | 16.7785 | 33.5678
Extra-high | 1655 | 178 | 116.8 | 32.4444 | 0.061728 | 0.8 | 94.1358 | 18.4694 | 453.19 | 565.7952 | 34.9256 | 0.034926 | 0 | 19.6148 | 0.034926 | 39.2772 | 16.7785 | 33.5977
Extra-high | 1656 | 179 | 117.6 | 32.6667 | 0.061728 | 0.8 | 94.1358 | 18.4694 | 459.4193 | 572.0246 | 35.3102 | 0.03531 | 0 | 19.6148 | 0.03531 | 39.3125 | 16.7785 | 33.6279
Extra-high | 1657 | 180 | 118.4 | 32.8889 | 0.061728 | 0.8 | 94.1358 | 18.4694 | 465.6912 | 578.2965 | 35.6973 | 0.035697 | 0 | 19.6148 | 0.035697 | 39.3482 | 16.7785 | 33.6584
Extra-high | 1658 | 181 | 119.2 | 33.1111 | 0.061728 | 0.8 | 94.1358 | 18.4694 | 472.0056 | 584.6108 | 36.0871 | 0.036087 | 0 | 19.6148 | 0.036087 | 39.3843 | 16.7785 | 33.6893
Extra-high | 1659 | 182 | 120 | 33.3333 | 0.061728 | 0.8 | 94.1358 | 18.4694 | 478.3625 | 590.9677 | 36.4795 | 0.036479 | 0 | 19.6148 | 0.036479 | 39.4207 | 16.7785 | 33.7205
Extra-high | 1660 | 183 | 120.8 | 33.5556 | 0.061728 | 0.8 | 94.1358 | 18.4694 | 484.7619 | 597.3672 | 36.8745 | 0.036875 | 0 | 19.6148 | 0.036875 | 39.4576 | 16.7785 | 33.752
Extra-high | 1661 | 184 | 121.6 | 33.7778 | 0.05787 | 0.75 | 88.2523 | 17.3151 | 491.2039 | 596.7713 | 34.5354 | 0.034535 | 0 | 19.6148 | 0.034535 | 39.4922 | 16.7785 | 33.7816
Extra-high | 1662 | 185 | 122.3 | 33.9722 | 0.05787 | 0.75 | 88.2523 | 17.3151 | 496.8755 | 602.4429 | 34.8636 | 0.034864 | 0 | 19.6148 | 0.034864 | 39.527 | 16.7785 | 33.8114
Extra-high | 1663 | 186 | 123.1 | 34.1944 | 0.05787 | 0.75 | 88.2523 | 17.3151 | 503.3971 | 608.9646 | 35.241 | 0.035241 | 0 | 19.6148 | 0.035241 | 39.5623 | 16.7785 | 33.8416
Extra-high | 1664 | 187 | 123.8 | 34.3889 | 0.050154 | 0.65 | 76.4853 | 15.0064 | 509.1385 | 600.6302 | 30.1242 | 0.030124 | 0 | 19.6148 | 0.030124 | 39.5924 | 16.7785 | 33.8673
Extra-high | 1665 | 188 | 124.4 | 34.5556 | 0.046296 | 0.6 | 70.6019 | 13.8521 | 514.0855 | 598.5395 | 27.7102 | 0.02771 | 0 | 19.6148 | 0.02771 | 39.6201 | 16.7785 | 33.891
Extra-high | 1666 | 189 | 125 | 34.7222 | 0.03858 | 0.5 | 58.8349 | 11.5434 | 519.0565 | 589.4348 | 22.7405 | 0.022741 | 0 | 19.6148 | 0.022741 | 39.6428 | 16.7785 | 33.9105
Extra-high | 1667 | 190 | 125.4 | 34.8333 | 0.030864 | 0.4 | 47.0679 | 9.2347 | 522.3838 | 578.6864 | 17.8607 | 0.017861 | 0 | 19.6148 | 0.017861 | 39.6607 | 16.7785 | 33.9258
Extra-high | 1668 | 191 | 125.8 | 34.9444 | 0.027006 | 0.35 | 41.1844 | 8.0804 | 525.7217 | 574.9865 | 15.5282 | 0.015528 | 0 | 19.6148 | 0.015528 | 39.6762 | 16.7785 | 33.939
Extra-high | 1669 | 192 | 126.1 | 35.0278 | 0.023148 | 0.3 | 35.3009 | 6.926 | 528.2321 | 570.4591 | 13.2051 | 0.013205 | 0 | 19.6148 | 0.013205 | 39.6894 | 16.7785 | 33.9503
Extra-high | 1670 | 193 | 126.4 | 35.1111 | 0.01929 | 0.25 | 29.4174 | 5.7717 | 530.7485 | 565.9376 | 10.917 | 0.010917 | 0 | 19.6148 | 0.010917 | 39.7003 | 16.7785 | 33.9597
Extra-high | 1671 | 194 | 126.6 | 35.1667 | 0.011574 | 0.15 | 17.6505 | 3.463 | 532.4294 | 553.5429 | 6.4067 | 0.0064067 | 0 | 19.6148 | 0.0064067 | 39.7068 | 16.7785 | 33.9652
Extra-high | 1672 | 195 | 126.7 | 35.1944 | 0.007716 | 0.1 | 11.767 | 2.3087 | 533.2709 | 547.3465 | 4.2234 | 0.0042234 | 0 | 19.6148 | 0.0042234 | 39.711 | 16.7785 | 33.9688
Extra-high | 1673 | 196 | 126.8 | 35.2222 | 0.007716 | 0.1 | 11.767 | 2.3087 | 534.113 | 548.1886 | 4.2299 | 0.0042299 | 0 | 19.6148 | 0.0042299 | 39.7152 | 16.7785 | 33.9724
Extra-high | 1674 | 197 | 126.9 | 35.25 | 0.003858 | 0.05 | 5.8835 | 1.1543 | 534.9558 | 541.9936 | 2.091 | 0.002091 | 0 | 19.6148 | 0.002091 | 39.7173 | 16.7785 | 33.9742
Extra-high | 1675 | 198 | 126.9 | 35.25 | 0 | 0 | 0 | 0 | 534.9558 | 534.9558 | 0 | 0 | 0 | 19.6148 | 0 | 39.7173 | 16.7785 | 33.9742
Extra-high | 1676 | 199 | 126.9 | 35.25 | -0.003858 | -0.05 | -5.8835 | 1.1543 | 534.9558 | 530.2266 | -2.0456 | -0.0020456 | 0.0020456 | 19.6168 | 0 | 39.7173 | 16.7802 | 33.9742
Extra-high | 1677 | 200 | 126.8 | 35.2222 | -0.011574 | -0.15 | -17.6505 | 3.463 | 534.113 | 519.9255 | -6.0177 | -0.0060177 | 0.0060177 | 19.6229 | 0 | 39.7173 | 16.7854 | 33.9742
Extra-high | 1678 | 201 | 126.6 | 35.1667 | -0.01929 | -0.25 | -29.4174 | 5.7717 | 532.4294 | 508.7837 | -9.8145 | -0.0098145 | 0.0098145 | 19.6327 | 0 | 39.7173 | 16.7938 | 33.9742
Extra-high | 1679 | 202 | 126.3 | 35.0833 | -0.023148 | -0.3 | -35.3009 | 6.926 | 529.909 | 501.5342 | -11.6096 | -0.01161 | 0.01161 | 19.6443 | 0 | 39.7173 | 16.8037 | 33.9742
Extra-high | 1680 | 203 | 126 | 35 | -0.023148 | -0.3 | -35.3009 | 6.926 | 527.3947 | 499.0198 | -11.5514 | -0.011551 | 0.011551 | 19.6558 | 0 | 39.7173 | 16.8136 | 33.9742
Extra-high | 1681 | 204 | 125.7 | 34.9167 | -0.015432 | -0.2 | -23.534 | 4.6174 | 524.8862 | 505.9697 | -7.8082 | -0.0078082 | 0.0078082 | 19.6636 | 0 | 39.7173 | 16.8203 | 33.9742
Extra-high | 1682 | 205 | 125.6 | 34.8889 | -0.003858 | -0.05 | -5.8835 | 1.1543 | 524.0514 | 519.3223 | -2.0036 | -0.0020036 | 0.0020036 | 19.6656 | 0 | 39.7173 | 16.822 | 33.9742
Extra-high | 1683 | 206 | 125.6 | 34.8889 | 0.007716 | 0.1 | 11.767 | 2.3087 | 524.0514 | 538.1271 | 4.1522 | 0.0041522 | 0 | 19.6656 | 0.0041522 | 39.7214 | 16.822 | 33.9777
Extra-high | 1684 | 207 | 125.8 | 34.9444 | 0.023148 | 0.3 | 35.3009 | 6.926 | 525.7217 | 567.9487 | 13.147 | 0.013147 | 0 | 19.6656 | 0.013147 | 39.7346 | 16.822 | 33.989
Extra-high | 1685 | 208 | 126.2 | 35.0556 | 0.030864 | 0.4 | 47.0679 | 9.2347 | 529.0703 | 585.3729 | 18.0671 | 0.018067 | 0 | 19.6656 | 0.018067 | 39.7527 | 16.822 | 34.0044
Extra-high | 1686 | 209 | 126.6 | 35.1667 | 0.030864 | 0.4 | 47.0679 | 9.2347 | 532.4294 | 588.732 | 18.1707 | 0.018171 | 0 | 19.6656 | 0.018171 | 39.7708 | 16.822 | 34.02
Extra-high | 1687 | 210 | 127 | 35.2778 | 0.030864 | 0.4 | 47.0679 | 9.2347 | 535.7992 | 592.1018 | 18.2747 | 0.018275 | 0 | 19.6656 | 0.018275 | 39.7891 | 16.822 | 34.0356
Extra-high | 1688 | 211 | 127.4 | 35.3889 | 0.023148 | 0.3 | 35.3009 | 6.926 | 539.1796 | 581.4066 | 13.4585 | 0.013458 | 0 | 19.6656 | 0.013458 | 39.8026 | 16.822 | 34.0471
Extra-high | 1689 | 212 | 127.6 | 35.4444 | 0.015432 | 0.2 | 23.534 | 4.6174 | 540.8738 | 569.0252 | 8.7813 | 0.0087813 | 0 | 19.6656 | 0.0087813 | 39.8113 | 16.822 | 34.0546
Extra-high | 1690 | 213 | 127.8 | 35.5 | 0.011574 | 0.15 | 17.6505 | 3.463 | 542.5707 | 563.6842 | 6.5241 | 0.0065241 | 0 | 19.6656 | 0.0065241 | 39.8179 | 16.822 | 34.0602
Extra-high | 1691 | 214 | 127.9 | 35.5278 | 0.007716 | 0.1 | 11.767 | 2.3087 | 543.4201 | 557.4958 | 4.3017 | 0.0043017 | 0 | 19.6656 | 0.0043017 | 39.8222 | 16.822 | 34.0639
Extra-high | 1692 | 215 | 128 | 35.5556 | 0.007716 | 0.1 | 11.767 | 2.3087 | 544.2702 | 558.3459 | 4.3082 | 0.0043082 | 0 | 19.6656 | 0.0043082 | 39.8265 | 16.822 | 34.0676
Extra-high | 1693 | 216 | 128.1 | 35.5833 | 0.007716 | 0.1 | 11.767 | 2.3087 | 545.121 | 559.1966 | 4.3148 | 0.0043148 | 0 | 19.6656 | 0.0043148 | 39.8308 | 16.822 | 34.0713
Extra-high | 1694 | 217 | 128.2 | 35.6111 | 0.007716 | 0.1 | 11.767 | 2.3087 | 545.9724 | 560.0481 | 4.3214 | 0.0043214 | 0 | 19.6656 | 0.0043214 | 39.8351 | 16.822 | 34.075
Extra-high | 1695 | 218 | 128.3 | 35.6389 | 0.007716 | 0.1 | 11.767 | 2.3087 | 546.8245 | 560.9001 | 4.3279 | 0.0043279 | 0 | 19.6656 | 0.0043279 | 39.8394 | 16.822 | 34.0787
Extra-high | 1696 | 219 | 128.4 | 35.6667 | 0.007716 | 0.1 | 11.767 | 2.3087 | 547.6772 | 561.7529 | 4.3345 | 0.0043345 | 0 | 19.6656 | 0.0043345 | 39.8438 | 16.822 | 34.0824
Extra-high | 1697 | 220 | 128.5 | 35.6944 | 0.007716 | 0.1 | 11.767 | 2.3087 | 548.5306 | 562.6063 | 4.3411 | 0.0043411 | 0 | 19.6656 | 0.0043411 | 39.8481 | 16.822 | 34.0861
Extra-high | 1698 | 221 | 128.6 | 35.7222 | 0.003858 | 0.05 | 5.8835 | 1.1543 | 549.3847 | 556.4225 | 2.1467 | 0.0021467 | 0 | 19.6656 | 0.0021467 | 39.8503 | 16.822 | 34.0879
Extra-high | 1699 | 222 | 128.6 | 35.7222 | -0.003858 | -0.05 | -5.8835 | 1.1543 | 549.3847 | 544.6556 | -2.1013 | -0.0021013 | 0.0021013 | 19.6677 | 0 | 39.8503 | 16.8238 | 34.0879
Extra-high | 1700 | 223 | 128.5 | 35.6944 | -0.011574 | -0.15 | -17.6505 | 3.463 | 548.5306 | 534.3432 | -6.1845 | -0.0061845 | 0.0061845 | 19.6739 | 0 | 39.8503 | 16.8291 | 34.0879
Extra-high | 1701 | 224 | 128.3 | 35.6389 | -0.015432 | -0.2 | -23.534 | 4.6174 | 546.8245 | 527.9079 | -8.1467 | -0.0081467 | 0.0081467 | 19.6821 | 0 | 39.8503 | 16.836 | 34.0879
Extra-high | 1702 | 225 | 128.1 | 35.5833 | -0.015432 | -0.2 | -23.534 | 4.6174 | 545.121 | 526.2044 | -8.1204 | -0.0081204 | 0.0081204 | 19.6902 | 0 | 39.8503 | 16.843 | 34.0879
Extra-high | 1703 | 226 | 127.9 | 35.5278 | -0.01929 | -0.25 | -29.4174 | 5.7717 | 543.4201 | 519.7744 | -10.0265 | -0.010027 | 0.010027 | 19.7002 | 0 | 39.8503 | 16.8516 | 34.0879
Extra-high | 1704 | 227 | 127.6 | 35.4444 | -0.01929 | -0.25 | -29.4174 | 5.7717 | 540.8738 | 517.2281 | -9.9774 | -0.0099774 | 0.0099774 | 19.7102 | 0 | 39.8503 | 16.8601 | 34.0879
Extra-high | 1705 | 228 | 127.4 | 35.3889 | -0.015432 | -0.2 | -23.534 | 4.6174 | 539.1796 | 520.2631 | -8.0288 | -0.0080288 | 0.0080288 | 19.7182 | 0 | 39.8503 | 16.867 | 34.0879
Extra-high | 1706 | 229 | 127.2 | 35.3333 | -0.015432 | -0.2 | -23.534 | 4.6174 | 537.4881 | 518.5715 | -8.0026 | -0.0080026 | 0.0080026 | 19.7262 | 0 | 39.8503 | 16.8738 | 34.0879
Extra-high | 1707 | 230 | 127 | 35.2778 | -0.011574 | -0.15 | -17.6505 | 3.463 | 535.7992 | 521.6118 | -6.0372 | -0.0060372 | 0.0060372 | 19.7323 | 0 | 39.8503 | 16.879 | 34.0879
Extra-high | 1708 | 231 | 126.9 | 35.25 | -0.007716 | -0.1 | -11.767 | 2.3087 | 534.9558 | 525.4975 | -4.0548 | -0.0040548 | 0.0040548 | 19.7363 | 0 | 39.8503 | 16.8825 | 34.0879
Extra-high | 1709 | 232 | 126.8 | 35.2222 | -0.007716 | -0.1 | -11.767 | 2.3087 | 534.113 | 524.6547 | -4.0483 | -0.0040483 | 0.0040483 | 19.7404 | 0 | 39.8503 | 16.8859 | 34.0879
Extra-high | 1710 | 233 | 126.7 | 35.1944 | 0 | 0 | 0 | 0 | 533.2709 | 533.2709 | 0 | 0 | 0 | 19.7404 | 0 | 39.8503 | 16.8859 | 34.0879
Extra-high | 1711 | 234 | 126.8 | 35.2222 | 0.007716 | 0.1 | 11.767 | 2.3087 | 534.113 | 548.1886 | 4.2299 | 0.0042299 | 0 | 19.7404 | 0.0042299 | 39.8545 | 16.8859 | 34.0915
Extra-high | 1712 | 235 | 126.9 | 35.25 | 0.011574 | 0.15 | 17.6505 | 3.463 | 534.9558 | 556.0693 | 6.436 | 0.006436 | 0 | 19.7404 | 0.006436 | 39.8609 | 16.8859 | 34.097
Extra-high | 1713 | 236 | 127.1 | 35.3056 | 0.01929 | 0.25 | 29.4174 | 5.7717 | 536.6433 | 571.8325 | 11.0307 | 0.011031 | 0 | 19.7404 | 0.011031 | 39.872 | 16.8859 | 34.1065
Extra-high | 1714 | 237 | 127.4 | 35.3889 | 0.023148 | 0.3 | 35.3009 | 6.926 | 539.1796 | 581.4066 | 13.4585 | 0.013458 | 0 | 19.7404 | 0.013458 | 39.8854 | 16.8859 | 34.118
Extra-high | 1715 | 238 | 127.7 | 35.4722 | 0.027006 | 0.35 | 41.1844 | 8.0804 | 541.7219 | 590.9867 | 15.9603 | 0.01596 | 0 | 19.7404 | 0.01596 | 39.9014 | 16.8859 | 34.1316
Extra-high | 1716 | 239 | 128.1 | 35.5833 | 0.030864 | 0.4 | 47.0679 | 9.2347 | 545.121 | 601.4236 | 18.5625 | 0.018562 | 0 | 19.7404 | 0.018562 | 39.9199 | 16.8859 | 34.1475
Extra-high | 1717 | 240 | 128.5 | 35.6944 | 0.034722 | 0.45 | 52.9514 | 10.3891 | 548.5306 | 611.8711 | 21.2455 | 0.021246 | 0 | 19.7404 | 0.021246 | 39.9412 | 16.8859 | 34.1657
Extra-high | 1718 | 241 | 129 | 35.8333 | 0.03858 | 0.5 | 58.8349 | 11.5434 | 552.8077 | 623.1859 | 24.0427 | 0.024043 | 0 | 19.7404 | 0.024043 | 39.9652 | 16.8859 | 34.1863
Extra-high | 1719 | 242 | 129.5 | 35.9722 | 0.042438 | 0.55 | 64.7184 | 12.6977 | 557.1013 | 634.5174 | 26.9278 | 0.026928 | 0 | 19.7404 | 0.026928 | 39.9922 | 16.8859 | 34.2093
Extra-high | 1720 | 243 | 130.1 | 36.1389 | 0.042438 | 0.55 | 64.7184 | 12.6977 | 562.2756 | 639.6917 | 27.1474 | 0.027147 | 0 | 19.7404 | 0.027147 | 40.0193 | 16.8859 | 34.2325
Extra-high | 1721 | 244 | 130.6 | 36.2778 | 0.034722 | 0.45 | 52.9514 | 10.3891 | 566.6058 | 629.9462 | 21.8731 | 0.021873 | 0 | 19.7404 | 0.021873 | 40.0412 | 16.8859 | 34.2512
Extra-high | 1722 | 245 | 131 | 36.3889 | 0.023148 | 0.3 | 35.3009 | 6.926 | 570.0819 | 612.3088 | 14.1738 | 0.014174 | 0 | 19.7404 | 0.014174 | 40.0554 | 16.8859 | 34.2634
Extra-high | 1723 | 246 | 131.2 | 36.4444 | 0.011574 | 0.15 | 17.6505 | 3.463 | 571.8239 | 592.9374 | 6.8627 | 0.0068627 | 0 | 19.7404 | 0.0068627 | 40.0622 | 16.8859 | 34.2692
Extra-high | 1724 | 247 | 131.3 | 36.4722 | 0 | 0 | 0 | 0 | 572.6959 | 572.6959 | 0 | 0 | 0 | 19.7404 | 0 | 40.0622 | 16.8859 | 34.2692
Extra-high | 1725 | 248 | 131.2 | 36.4444 | -0.023148 | -0.3 | -35.3009 | 6.926 | 571.8239 | 543.449 | -12.5798 | -0.01258 | 0.01258 | 19.753 | 0 | 40.0622 | 16.8967 | 34.2692
Extra-high | 1726 | 249 | 130.7 | 36.3056 | -0.054012 | -0.7 | -82.3688 | 16.1608 | 567.4738 | 501.2657 | -27.0745 | -0.027075 | 0.027075 | 19.78 | 0 | 40.0622 | 16.9198 | 34.2692
Extra-high | 1727 | 250 | 129.8 | 36.0556 | -0.088735 | -1.15 | -135.3202 | 26.5498 | 559.6855 | 450.9151 | -40.0118 | -0.040012 | 0.040012 | 19.82 | 0 | 40.0622 | 16.9541 | 34.2692
Extra-high | 1728 | 251 | 128.4 | 35.6667 | -0.12731 | -1.65 | -194.1551 | 38.0932 | 547.6772 | 391.6154 | -49.8584 | -0.049858 | 0.049858 | 19.8699 | 0 | 40.0622 | 16.9967 | 34.2692
Extra-high | 1729 | 252 | 126.5 | 35.1389 | -0.1659 | -2.15 | -252.99 | 49.6366 | 531.5886 | 328.2353 | -54.4526 | -0.054453 | 0.054453 | 19.9243 | 0 | 40.0622 | 17.0433 | 34.2692
Extra-high | 1730 | 253 | 124.1 | 34.4722 | -0.18904 | -2.45 | -288.2909 | 56.5627 | 511.609 | 279.8808 | -52.9096 | -0.05291 | 0.05291 | 19.9773 | 0 | 40.0622 | 17.0885 | 34.2692
Extra-high | 1731 | 254 | 121.6 | 33.7778 | -0.19676 | -2.55 | -300.0579 | 58.8714 | 491.2039 | 250.0174 | -49.1932 | -0.049193 | 0.049193 | 20.0265 | 0 | 40.0622 | 17.1306 | 34.2692
Extra-high | 1732 | 255 | 119 | 33.0556 | -0.19676 | -2.55 | -300.0579 | 58.8714 | 470.423 | 229.2365 | -45.1044 | -0.045104 | 0.045104 | 20.0716 | 0 | 40.0622 | 17.1692 | 34.2692
Extra-high | 1733 | 256 | 116.5 | 32.3611 | -0.18904 | -2.45 | -288.2909 | 56.5627 | 450.865 | 219.1367 | -41.4263 | -0.041426 | 0.041426 | 20.113 | 0 | 40.0622 | 17.2046 | 34.2692
Extra-high | 1734 | 257 | 114.1 | 31.6944 | -0.18133 | -2.35 | -276.5239 | 54.254 | 432.4799 | 210.21 | -38.1168 | -0.038117 | 0.038117 | 20.1511 | 0 | 40.0622 | 17.2372 | 34.2692
Extra-high | 1735 | 258 | 111.8 | 31.0556 | -0.17747 | -2.3 | -270.6404 | 53.0997 | 415.22 | 197.6792 | -35.082 | -0.035082 | 0.035082 | 20.1862 | 0 | 40.0622 | 17.2673 | 34.2692
Extra-high | 1736 | 259 | 109.5 | 30.4167 | -0.18133 | -2.35 | -276.5239 | 54.254 | 398.3115 | 176.0416 | -31.9211 | -0.031921 | 0.031921 | 20.2181 | 0 | 40.0622 | 17.2946 | 34.2692
Extra-high | 1737 | 260 | 107.1 | 29.75 | -0.18133 | -2.35 | -276.5239 | 54.254 | 381.0426 | 158.7727 | -28.7898 | -0.02879 | 0.02879 | 20.2469 | 0 | 40.0622 | 17.3192 | 34.2692
Extra-high | 1738 | 261 | 104.8 | 29.1111 | -0.17747 | -2.3 | -270.6404 | 53.0997 | 364.8524 | 147.3116 | -26.1433 | -0.026143 | 0.026143 | 20.273 | 0 | 40.0622 | 17.3416 | 34.2692
Extra-high | 1739 | 262 | 102.5 | 28.4722 | -0.16975 | -2.2 | -258.8735 | 50.791 | 349.0136 | 140.9311 | -23.9235 | -0.023923 | 0.023923 | 20.297 | 0 | 40.0622 | 17.362 | 34.2692
Extra-high | 1740 | 263 | 100.4 | 27.8889 | -0.15046 | -1.95 | -229.456 | 45.0193 | 334.8591 | 150.4223 | -22.633 | -0.022633 | 0.022633 | 20.3196 | 0 | 40.0622 | 17.3814 | 34.2692
Extra-high | 1741 | 264 | 98.6 | 27.3889 | -0.12346 | -1.6 | -188.2716 | 36.9389 | 322.9598 | 171.6271 | -21.1885 | -0.021189 | 0.021189 | 20.3408 | 0 | 40.0622 | 17.3995 | 34.2692
Extra-high | 1742 | 265 | 97.2 | 27 | -0.10417 | -1.35 | -158.8542 | 31.1672 | 313.8536 | 186.1667 | -19.3924 | -0.019392 | 0.019392 | 20.3602 | 0 | 40.0622 | 17.4161 | 34.2692
Extra-high | 1743 | 266 | 95.9 | 26.6389 | -0.092593 | -1.2 | -141.2037 | 27.7042 | 305.5145 | 192.015 | -17.7792 | -0.017779 | 0.017779 | 20.378 | 0 | 40.0622 | 17.4313 | 34.2692
Extra-high | 1744 | 267 | 94.8 | 26.3333 | -0.081019 | -1.05 | -123.5532 | 24.2411 | 298.546 | 199.2339 | -16.1416 | -0.016142 | 0.016142 | 20.3941 | 0 | 40.0622 | 17.4451 | 34.2692
Extra-high | 1745 | 268 | 93.8 | 26.0556 | -0.07716 | -1 | -117.6698 | 23.0868 | 292.2808 | 197.6979 | -15.2545 | -0.015254 | 0.015254 | 20.4093 | 0 | 40.0622 | 17.4582 | 34.2692
Extra-high | 1746 | 269 | 92.8 | 25.7778 | -0.07716 | -1 | -117.6698 | 23.0868 | 286.082 | 191.4991 | -14.7762 | -0.014776 | 0.014776 | 20.4241 | 0 | 40.0622 | 17.4708 | 34.2692
Extra-high | 1747 | 270 | 91.8 | 25.5 | -0.069444 | -0.9 | -105.9028 | 20.7781 | 279.9497 | 194.825 | -13.5295 | -0.01353 | 0.01353 | 20.4377 | 0 | 40.0622 | 17.4824 | 34.2692
Extra-high | 1748 | 271 | 91 | 25.2778 | -0.061728 | -0.8 | -94.1358 | 18.4694 | 275.0917 | 199.4253 | -12.3102 | -0.01231 | 0.01231 | 20.45 | 0 | 40.0622 | 17.4929 | 34.2692
Extra-high | 1749 | 272 | 90.2 | 25.0556 | -0.054012 | -0.7 | -82.3688 | 16.1608 | 270.2761 | 204.0681 | -11.0222 | -0.011022 | 0.011022 | 20.461 | 0 | 40.0622 | 17.5023 | 34.2692
Extra-high | 1750 | 273 | 89.6 | 24.8889 | -0.042438 | -0.55 | -64.7184 | 12.6977 | 266.6924 | 214.6718 | -9.1103 | -0.0091103 | 0.0091103 | 20.4701 | 0 | 40.0622 | 17.5101 | 34.2692
Extra-high | 1751 | 274 | 89.1 | 24.75 | -0.03858 | -0.5 | -58.8349 | 11.5434 | 263.7242 | 216.4328 | -8.35 | -0.00835 | 0.00835 | 20.4784 | 0 | 40.0622 | 17.5173 | 34.2692
Extra-high | 1752 | 275 | 88.6 | 24.6111 | -0.03858 | -0.5 | -58.8349 | 11.5434 | 260.7727 | 213.4812 | -8.2362 | -0.0082362 | 0.0082362 | 20.4867 | 0 | 40.0622 | 17.5243 | 34.2692
Extra-high | 1753 | 276 | 88.1 | 24.4722 | -0.03858 | -0.5 | -58.8349 | 11.5434 | 257.8377 | 210.5462 | -8.1229 | -0.0081229 | 0.0081229 | 20.4948 | 0 | 40.0622 | 17.5313 | 34.2692
Extra-high | 1754 | 277 | 87.6 | 24.3333 | -0.03858 | -0.5 | -58.8349 | 11.5434 | 254.9194 | 207.6279 | -8.0103 | -0.0080103 | 0.0080103 | 20.5028 | 0 | 40.0622 | 17.5381 | 34.2692
Extra-high | 1755 | 278 | 87.1 | 24.1944 | -0.03858 | -0.5 | -58.8349 | 11.5434 | 252.0176 | 204.7262 | -7.8984 | -0.0078984 | 0.0078984 | 20.5107 | 0 | 40.0622 | 17.5449 | 34.2692
Extra-high | 1756 | 279 | 86.6 | 24.0556 | -0.03858 | -0.5 | -58.8349 | 11.5434 | 249.1325 | 201.841 | -7.7871 | -0.0077871 | 0.0077871 | 20.5185 | 0 | 40.0622 | 17.5515 | 34.2692
Extra-high | 1757 | 280 | 86.1 | 23.9167 | -0.042438 | -0.55 | -64.7184 | 12.6977 | 246.264 | 194.2434 | -8.2434 | -0.0082434 | 0.0082434 | 20.5267 | 0 | 40.0622 | 17.5586 | 34.2692
Extra-high | 1758 | 281 | 85.5 | 23.75 | -0.042438 | -0.55 | -64.7184 | 12.6977 | 242.8437 | 190.8231 | -8.0982 | -0.0080982 | 0.0080982 | 20.5348 | 0 | 40.0622 | 17.5655 | 34.2692
Extra-high | 1759 | 282 | 85 | 23.6111 | -0.042438 | -0.55 | -64.7184 | 12.6977 | 240.0117 | 187.9911 | -7.978 | -0.007978 | 0.007978 | 20.5428 | 0 | 40.0622 | 17.5723 | 34.2692
Extra-high | 1760 | 283 | 84.4 | 23.4444 | -0.046296 | -0.6 | -70.6019 | 13.8521 | 236.6353 | 179.8855 | -8.328 | -0.008328 | 0.008328 | 20.5511 | 0 | 40.0622 | 17.5795 | 34.2692
Extra-high | 1761 | 284 | 83.8 | 23.2778 | -0.046296 | -0.6 | -70.6019 | 13.8521 | 233.2828 | 176.533 | -8.1728 | -0.0081728 | 0.0081728 | 20.5593 | 0 | 40.0622 | 17.5864 | 34.2692
Extra-high | 1762 | 285 | 83.2 | 23.1111 | -0.046296 | -0.6 | -70.6019 | 13.8521 | 229.9542 | 173.2044 | -8.0187 | -0.0080187 | 0.0080187 | 20.5673 | 0 | 40.0622 | 17.5933 | 34.2692
Extra-high | 1763 | 286 | 82.6 | 22.9444 | -0.046296 | -0.6 | -70.6019 | 13.8521 | 226.6495 | 169.8997 | -7.8657 | -0.0078657 | 0.0078657 | 20.5752 | 0 | 40.0622 | 17.6 | 34.2692
Extra-high | 1764 | 287 | 82 | 22.7778 | -0.050154 | -0.65 | -76.4853 | 15.0064 | 223.3687 | 161.8898 | -8.1195 | -0.0081195 | 0.0081195 | 20.5833 | 0 | 40.0622 | 17.607 | 34.2692
Extra-high | 1765 | 288 | 81.3 | 22.5833 | -0.061728 | -0.8 | -94.1358 | 18.4694 | 219.5714 | 143.905 | -8.883 | -0.008883 | 0.008883 | 20.5922 | 0 | 40.0622 | 17.6146 | 34.2692
Extra-high | 1766 | 289 | 80.4 | 22.3333 | -0.084877 | -1.1 | -129.4367 | 25.3955 | 214.7369 | 110.6957 | -9.3955 | -0.0093955 | 0.0093955 | 20.6016 | 0 | 40.0622 | 17.6226 | 34.2692
Extra-high | 1767 | 290 | 79.1 | 21.9722 | -0.11574 | -1.5 | -176.5046 | 34.6302 | 207.8488 | 65.9744 | -7.6359 | -0.0076359 | 0.0076359 | 20.6092 | 0 | 40.0622 | 17.6291 | 34.2692
Extra-high | 1768 | 291 | 77.4 | 21.5 | -0.15432 | -2 | -235.3395 | 46.1736 | 199.0108 | 9.8449 | -1.5193 | -0.0015193 | 0.0015193 | 20.6108 | 0 | 40.0622 | 17.6304 | 34.2692
Extra-high | 1769 | 292 | 75.1 | 20.8611 | -0.19676 | -2.55 | -300.0579 | 58.8714 | 187.359 | -53.8275 | 10.5911 | 0.010591 | 0.010591 | 20.6213 | 0 | 40.0622 | 17.6395 | 34.2692
Extra-high | 1770 | 293 | 72.3 | 20.0833 | -0.23148 | -3 | -353.0093 | 69.2604 | 173.6486 | -110.1003 | 25.4862 | 0.025486 | 0.025486 | 20.6468 | 0 | 40.0622 | 17.6613 | 34.2692
Extra-high | 1771 | 294 | 69.1 | 19.1944 | -0.24691 | -3.2 | -376.5432 | 73.8778 | 158.6174 | -144.0481 | 35.5674 | 0.035567 | 0.035567 | 20.6824 | 0 | 40.0622 | 17.6917 | 34.2692
Extra-high | 1772 | 295 | 65.9 | 18.3056 | -0.24691 | -3.2 | -376.5432 | 73.8778 | 144.2665 | -158.3989 | 39.1109 | 0.039111 | 0.039111 | 20.7215 | 0 | 40.0622 | 17.7252 | 34.2692
Extra-high | 1773 | 296 | 62.7 | 17.4167 | -0.2392 | -3.1 | -364.7762 | 71.5691 | 130.596 | -162.6112 | 38.8962 | 0.038896 | 0.038896 | 20.7604 | 0 | 40.0622 | 17.7585 | 34.2692
Extra-high | 1774 | 297 | 59.7 | 16.5833 | -0.21991 | -2.85 | -335.3588 | 65.7974 | 118.3977 | -151.1637 | 33.242 | 0.033242 | 0.033242 | 20.7937 | 0 | 40.0622 | 17.7869 | 34.2692
Extra-high | 1775 | 298 | 57 | 15.8333 | -0.19676 | -2.55 | -300.0579 | 58.8714 | 107.9305 | -133.256 | 26.2193 | 0.026219 | 0.026219 | 20.8199 | 0 | 40.0622 | 17.8093 | 34.2692
Extra-high | 1776 | 299 | 54.6 | 15.1667 | -0.18519 | -2.4 | -282.4074 | 55.4083 | 99.033 | -127.9661 | 23.6974 | 0.023697 | 0.023697 | 20.8436 | 0 | 40.0622 | 17.8296 | 34.2692
Extra-high | 1777 | 300 | 52.2 | 14.5 | -0.18904 | -2.45 | -288.2909 | 56.5627 | 90.5181 | -141.2101 | 26.6948 | 0.026695 | 0.026695 | 20.8703 | 0 | 40.0622 | 17.8524 | 34.2692
Extra-high | 1778 | 301 | 49.7 | 13.8056 | -0.20833 | -2.7 | -317.7083 | 62.3344 | 82.0554 | -173.3185 | 36.108 | 0.036108 | 0.036108 | 20.9064 | 0 | 40.0622 | 17.8833 | 34.2692
Extra-high | 1779 | 302 | 46.8 | 13 | -0.2392 | -3.1 | -364.7762 | 71.5691 | 72.7589 | -220.4482 | 52.7307 | 0.052731 | 0.052731 | 20.9591 | 0 | 40.0622 | 17.9284 | 34.2692
Extra-high | 1780 | 303 | 43.5 | 12.0833 | -0.2662 | -3.45 | -405.9606 | 79.6495 | 62.8598 | -263.4513 | 70.1317 | 0.070132 | 0.070132 | 21.0292 | 0 | 40.0622 | 17.9884 | 34.2692
Extra-high | 1781 | 304 | 39.9 | 11.0833 | -0.27392 | -3.55 | -417.7276 | 81.9582 | 52.886 | -282.8835 | 77.4874 | 0.077487 | 0.077487 | 21.1067 | 0 | 40.0622 | 18.0547 | 34.2692
Extra-high | 1782 | 305 | 36.4 | 10.1111 | -0.25849 | -3.35 | -394.1937 | 77.3408 | 44.0147 | -272.8382 | 70.5253 | 0.070525 | 0.070525 | 21.1772 | 0 | 40.0622 | 18.115 | 34.2692
Extra-high | 1783 | 306 | 33.2 | 9.2222 | -0.22762 | -2.95 | -347.1258 | 68.1061 | 36.616 | -242.4037 | 55.1768 | 0.055177 | 0.055177 | 21.2324 | 0 | 40.0622 | 18.1622 | 34.2692
Extra-high | 1784 | 307 | 30.5 | 8.4722 | -0.18904 | -2.45 | -288.2909 | 56.5627 | 30.9025 | -200.8257 | 37.9647 | 0.037965 | 0.037965 | 21.2704 | 0 | 40.0622 | 18.1947 | 34.2692
Extra-high | 1785 | 308 | 28.3 | 7.8611 | -0.16204 | -2.1 | -247.1065 | 48.4823 | 26.6053 | -172.0189 | 27.8734 | 0.027873 | 0.027873 | 21.2983 | 0 | 40.0622 | 18.2185 | 34.2692
Extra-high | 1786 | 309 | 26.3 | 7.3056 | -0.15046 | -1.95 | -229.456 | 45.0193 | 22.9777 | -161.4591 | 24.2936 | 0.024294 | 0.024294 | 21.3226 | 0 | 40.0622 | 18.2393 | 34.2692
Extra-high | 1787 | 310 | 24.4 | 6.7778 | -0.1466 | -1.9 | -223.5725 | 43.8649 | 19.7776 | -159.93 | 23.4465 | 0.023447 | 0.023447 | 21.346 | 0 | 40.0622 | 18.2594 | 34.2692
Extra-high | 1788 | 311 | 22.5 | 6.25 | -0.15046 | -1.95 | -229.456 | 45.0193 | 16.8174 | -167.6193 | 25.2205 | 0.02522 | 0.02522 | 21.3712 | 0 | 40.0622 | 18.2809 | 34.2692
Extra-high | 1789 | 312 | 20.5 | 5.6944 | -0.1659 | -2.15 | -252.99 | 49.6366 | 13.9605 | -189.3928 | 31.4193 | 0.031419 | 0.031419 | 21.4026 | 0 | 40.0622 | 18.3078 | 34.2692
Extra-high | 1790 | 313 | 18.2 | 5.0556 | -0.1929 | -2.5 | -294.1744 | 57.717 | 11.0037 | -225.4537 | 43.4903 | 0.04349 | 0.04349 | 21.4461 | 0 | 40.0622 | 18.345 | 34.2692
Extra-high | 1791 | 314 | 15.5 | 4.3056 | -0.22762 | -2.95 | -347.1258 | 68.1061 | 7.981 | -271.0387 | 61.6948 | 0.061695 | 0.061695 | 21.5078 | 0 | 40.0622 | 18.3978 | 34.2692
Extra-high | 1792 | 315 | 12.3 | 3.4167 | -0.26235 | -3.4 | -400.0772 | 78.4951 | 5.0258 | -316.5562 | 83.0472 | 0.083047 | 0.083047 | 21.5909 | 0 | 40.0622 | 18.4688 | 34.2692
Extra-high | 1793 | 316 | 8.7 | 2.4167 | -0.27392 | -3.55 | -417.7276 | 81.9582 | 2.5144 | -333.2551 | 91.2851 | 0.091285 | 0.091285 | 21.6822 | 0 | 40.0622 | 18.5469 | 34.2692
Extra-high | 1794 | 317 | 5.2 | 1.4444 | -0.33565 | -4.35 | -511.8634 | 100.4276 | 0.89826 | -410.5376 | 137.7962 | 0.1378 | 0.1378 | 21.82 | 0 | 40.0622 | 18.6648 | 34.2692
Extra-high | 1795 | 318 | 0 | 0 | -0.20062 | -2.6 | -305.9414 | 60.0257 | 0 | -245.9157 | 49.3349 | 0.049335 | 0.049335 | 21.8693 | 0 | 40.0622 | 18.707 | 34.2692
Extra-high | 1796 | 319 | 0 | 0 | 0 | 0 | 0 | 0 | 0 | 0 | 0 | 0 | 0 | 21.8693 | 0 | 40.0622 | 18.707 | 34.2692
Extra-high | 1797 | 320 | 0 | 0 | 0 | 0 | 0 | 0 | 0 | 0 | 0 | 0 | 0 | 21.8693 | 0 | 40.0622 | 18.707 | 34.2692
Extra-high | 1798 | 321 | 0 | 0 | 0 | 0 | 0 | 0 | 0 | 0 | 0 | 0 | 0 | 21.8693 | 0 | 40.0622 | 18.707 | 34.2692
Extra-high | 1799 | 322 | 0 | 0 | 0 | 0 | 0 | 0 | 0 | 0 | 0 | 0 | 0 | 21.8693 | 0 | 40.0622 | 18.707 | 34.2692
Extra-high | 1800 | 323 | 0 | 0 | 0 | 0 | 0 | 0 | 0 | 0 | 0 | 0 | 0 | 21.8693 | 0 | 40.0622 | 18.707 | 34.2692