## Risk Classification Matrix
Severity
|  |  |  | 5 | 4 | 3 | 2 | 1 | 0
|  |  |  | Apocalyptic | Catastrophic | Serious | Major | Marginal | Minor
Likeihood | 5 | Frequent | 1x10^-1 | 1 | 1 | 1 | 2 | 3 | 4
| 4 | Probable | 1x10^-2 | 1 | 2 | 2 | 3 | 4 | 4
| 3 | Occasional | 1x10^-3 | 1 | 2 | 3 | 4 | 4 | 5
| 2 | Remote | 1x10^-6 | 1 | 2 | 3 | 4 | 4 | 5
| 1 | Improbable | 1x10^-9 | 1 | 3 | 4 | 4 | 5 | 5
| 0 | Incredible | 1x10^-12 | 2 | 3 | 4 | 5 | 5 | 5

## Risk Assessment
Hazard ID | Hazard | Hazard Description | Accident | Cause | Cause Description | Severity (highest) | Likelihood | Risk Class | Controls and/or Mitigations | C&M applied Severity | C&M applied likelihood | C&M applied Risk Class
Hazard 01 | Moving parts - powered hatches and doors | The potential for appendages to become caught in / trapped in / collide with hatches or doors that can shut with a high amount of force and pressure | Appendage caught in / trapped in may lead to: • Major Injury of DIRECT PERSONNEL such as limb loss due to force and pressure | Human Error | The operator does not follow intended operating procedure leaving appendages in line with the moving parts of the hatches or doors | Major | Probable (10^-2) | 3 | • Appropriate training for personnel who operate the doots and hatches. • PPE to help mitigate any injury from operational errors. • Sensors to detect door and hatch obstruction. • Ensure the design of the electronic and mechanical systems meet the failue rate standards. For example ISO13849 - Safety of Machinery or similiar standard of choice. • Design door and hatch operation such that it is difficult to operate without any appendages being free to obstruct the closing path. | Major | Occaisonal (10^-3) | 4
|  |  | Apendage Collides with may lead to: • Minor injury of DIRECT PERSONNEL such as concussion due to force | Electronic Failure | Electronic failure could lead to the hatch or door closing unexpectedly while an object is obstructing its path. | Major | Remote (10^-6) | 4 |  | Major | Remote (10^-6) | 4
|  |  |  | Mechanical Failure | Mechanical failure could lead to the hatch or door closing unexpectedly while an object is obstructing its path. | Major | Remote (10^-6) | 4 |  | Major | Remote (10^-6) | 4
Hazard 02 | Hatch / Door Failure | Potential for operators to become permanently sealed inside vehicle | Door or Hatch becoming unable to open and prevent egress may cause fatality of DIRECT PERSONNEL due to inability to exit vehicle during fire | Electronic / Mechanical Failure due to design | Mechanical and / or Electronic failure prevents operation. | Catastrophic | Remote (10^-6) | 2 | • Implement manual opening system that does not rely on electonic or mechanical assitance on the inside of the vehicle. • Ensure the design of the electronic and mechanical systems meet the failue rate standards. For example ISO13849 - Safety of Machinery or similiar standard of choice. • Have more than one option for egress that does not rely on electronic or mechanical mechanisms. | Catastrophic | Improbable (10^-9) | 3
|  |  |  | Electronic / Mechanical failure due to damage from attack | Damage from an attack to the system prevents operation | Catastrophic | Frequent (10^1) | 1 |  | Catastrophic | Improbable (10^-9) | 3
Hazard 03 | Heavy Vehicle | A heavy vehicle capable of around 45 mph collides with people or object | Collision / Crushing may cause fataility of multiple INDIRECT PERSONNEL | Human Error | General error in operation or factors such as fatigue, combat stress or unfamiliar situation result in a collision. | Catastrophic | Probable (10^-2) | 2 | • Ensure operators are well trained in the operation of the vehicle. • Ensure operators are frequently exposed to drills that emulate sabotage and interference scenarios. • Implement failsafe breaking system disconnected from main breaking system in case of mechanical failure. • Provide operator with systems in the vehicle capable of combating enemy interference such as IR scope to see through smoke screen. • Implement automated system that detects objects close to the vehicle in all directions to reduce chance of accidentally crushing personnel. | Catastrophic | Occaisonal (10^-3) | 2
|  |  | Collsion with object may cause major injury to DIRECT PERSONNEL | Mechanical Failure | Mechanical systems governing vehicle control fail and result in a collision | Catastrophic | Remote (10^-6) | 2 |  | Catastrophic | Improbable (10^-9) | 3
|  |  |  | Sabotage / Interference | Enemy uses means of interfering with the vehicle systems that provide the operator with visibility of their surroundings | Catastrophic | Probable (10^-2) | 2 |  | Catastrophic | Remote (10^-6) | 2
Hazard 04 | Inadvertant detonation of 40 mm HE munition | The potential for munition high explosive (HE) to undergo detonation during operational conditions despite not undergoeing the designed arming process and receiving the correct detonation stimuli | Detonation while stored on platform may lead to fatality of DIRECT PERSONNEL inside the vehicle | Failure of fuzing / safety and arming unit | Failure of the safety and arming unit such as arming early and the fuze becomes in line with the HE completing the explosive initiation train | Catastrophic | Remote (10^-6) | 2 | • Refer to the guidance in DSA.03 OME DCOP 107 that points to standards for qualifying the explosives materials i.e STANAG 4170 and AOP-07. Within there is a section on vulnerability / Insenstive munitions, select a HE fill which scores strongly against vulnerabilities so that it is not sensitive to heat, impact , Electromagentic interference and fragment penetration. • Have at least a 2 point safety system for the SAU so that if one fails there is a backup to keep the system safe. • Ensure the SAU has a minimum distance / time to activate after firing to reduce the probability of friendly fire. • Perform drills that emulate situations that would be encountered during operation to train the operators. | Catastrophic | Improbable (10^-9) | 3
|  |  | Early detonation during flight to target may lead to fataility of INDIRECT PERSONNEL | Exposure to Electromagnetic Radiation | Powerful electromagnet radiation waves provides credible energy stimulus to initiate the explosive | Catastrophic | Remote (10^-6) | 2 |  | Catastrophic | Improbable (10^-9) | 3
|  |  |  | Shock / Heat / Fragment insult from enemy munition | Shock / Heat / Fragment insult provides credible energy stimulus to initiate explosive | Catastrophic | Probable (10^-2) | 2 |  | Catastrophic | Improbable (10^-9) | 3
|  |  |  | Human Error | Target settings leads to friendly fire | Catastrophic | Probable (10^-2) | 2 |  | Catastrophic | Occaisonal (10^-3) | 2
|  |  |  | Exposure to very high temperature environment | Heat from events on the battlefield provides credible energy stimulus to initiate the explosive | Catastrophic | Probable (10^-2) | 2 |  | Catastrophic | Improbable (10^-9) | 3
Hazard 05 | L94A1 coaxial 7.62 mm chain gun | A device capable of emitting multiple large high velocity projectiles over a short period of time | Friendly fire may occur during operations leading to fatality of INDIRECT PERSONNEL | Human Error | Operator error leads to friendly fire | Serious | Probable (10^-2) | 2 | • Perform drills that emulate situations that would be encountered during operation to train the operators. • Provide a means of safely unloading the weapon while its firing in the event of a mechanical failure. • Provide operators with multiple means of targetting that are capable of combating different types of enemy interfernce such as IR targetting to combat enemy smoke screen. | Serious | Occaisonal (10^-3) | 3
|  |  |  | Mechanical Failure | Mechanical failure results in unintended discharge of munition | Serious | Remote (10^-6) | 3 |  | Serious | Improbable (10^-9) | 4
|  |  |  | Sabotage / Interference | Sabotage / interference from enemy causes an error in identifying friend from foe | Serious | Probable (10^-2) | 2 |  | Serious | Remote (10^-6) | 3