## Centre of Gravity
Honda CBR1000RR 2006 | No Rider, Level | Rider, Level | No Rider, Lifted | Rider, Lifted | Zero SR/F 2021 | No Rider, Level | Rider, Level | No Rider, Lifted | Rider, Lifted
Front wheel Weight (Kg) | 104.4 | 134 | 112 | 147.2 | Front wheel Weight (Kg) | 117.7 | 145.3 | 124.7 | 159.2
Rear Wheel Weight (Kg) (weight of stool included) | 94.65 | 137.2 | 109.2 | 146 | Rear Wheel Weight (Kg) (weight of stool included) | 106.85 | 152.6 | 122.8 | 161.1
Rider Weight (kg) | 72.15 |  |  |  | Rider Weight (kg) | 73.15
Stool Weight (Kg) | 22.15 |  |  |  | Stool Weight (Kg) | 22.15
Wheelbase (m) | 1.39 |  |  |  | Wheelbase (m) | 1.45
Rav (m) | 0.3054 |  |  |  | Rav (m) | 0.3074
Stool Height (m) | 0.35 |  |  |  | Stool Height (m) | 0.35
Angle of Bike (Radians) | 0.25454 |  |  |  | Angle of Bike (Radians) | 0.24379
Angle of Bike (degrees) | 14.584 |  |  |  | Angle of Bike (degrees) | 13.968
Xcog (m) | 0.66096 |  |  |  | Xcog (m) | 0.68997
Xcog (m) with rider | 0.7032 |  |  |  | Xcog (m) with rider | 0.74277
Ycog (m) | 0.50938 |  |  |  | Ycog (m) | 0.46836
Ycog (m) with rider | 0.56838 |  |  |  | Ycog (m) with rider | 0.57451
Percentage for Xcog along wheelbase | 47.5509 |  |  |  | Percentage for Xcog along wheelbase | 47.5841
Percentage for Xcog with rider along wheelbase | 50.59 |  |  |  | Percentage for Xcog with rider along wheelbase | 51.2252

## Gearbox V4S
Gear Calc Panigale V4S 2021 |  |  | wheel diameter | width | aspect ratio | rim size | Chain Length | [5 empty] | 3000
|  |  | 0.6718 | 200 | 60 | 17 | Chain Size (inches) | Front sprocket | Rear sprocket | Chain | Distance between front sprocket and pivot (mm) | Swingarm Length (mm) | 3500
Primary | 30 | 54 |  |  |  |  | 0.625 | 16 | 41 | 114 | 95 | 583.6562 | 4000 | 14 | 38
Final | 16 | 41 | [10 empty] | 4500 | 15 | 39
Wheel diameter(m) | 0.6718 | [11 empty] | 5000 | 16 | 40
RPM (rpm gear 1-5) (rpm in 6th) | 14500 | [11 empty] | 5500 | 17 | 41
[13 empty] | 6000 | 18 | 42
Ratios | Input | Output | Speed (km/h) | Speed (mph) | Revs (Next gear) | Rev Fall | [6 empty] | 6500 |  | 43
1st gear | 14 | 38 | 146.6619 | 91.077 | 11312.6935 | 3187.3065 | [6 empty] | 7000 |  | 44
2nd | 17 | 36 | 187.9833 | 116.7376 | 11892.5439 | 2607.4561 | [6 empty] | 7500
3rd | 19 | 33 | 229.1988 | 142.3325 | 12721.5007 | 1778.4993 | [6 empty] | 8000
4th | 21 | 32 | 261.2414 | 162.2309 | 12975.8523 | 1524.1477 | [6 empty] | 8500
5th | 22 | 30 | 291.9269 | 181.2866 | 13291.6667 | 1208.3333 | [6 empty] | 9000
6th | 24 | 30 | 318.4658 | 197.7672 | [8 empty] | 9500
10000
10500
11000
11500
12000
12500
13000
13500
14000
14500
15000

## Shift Point Data V4S
RPM | Power(hp) | Torque (Nm) | Power (kW) | Road Speed 1st (km/h) | Road Speed 2nd | Road Speed 3rd | Road Speed 4th | Road Speed 5th | Road Speed 6th | Driving force 1st (N) | Driving force 2nd (N) | Driving force 3rd (N) | Driving force 4th (N) | Driving force 5th (N) | Driving force 6th (N)
4000 | 41 | 54 | 30.5742 | 40.4584 | 51.8574 | 63.2273 | 72.0666 | 80.5316 | 87.8526 | 2720.498 | 2122.4938 | 1740.8173 | 1527.2971 | 1366.7574 | 1252.8609
4500 | 48 | 56 | 35.7942 | 45.5157 | 58.3396 | 71.1307 | 81.0749 | 90.598 | 98.8342 | 2831.0873 | 2208.774 | 1811.5822 | 1589.3824 | 1422.3166 | 1303.7902
5000 | 56 | 58 | 41.7599 | 50.5731 | 64.8218 | 79.0341 | 90.0833 | 100.6645 | 109.8158 | 2972.6417 | 2319.2127 | 1902.1613 | 1668.8515 | 1493.4324 | 1368.9797
5500 | 68 | 65 | 50.7084 | 55.6304 | 71.304 | 86.9375 | 99.0916 | 110.7309 | 120.7974 | 3281.4876 | 2560.1699 | 2099.7884 | 1842.2386 | 1648.5942 | 1511.2114
6000 | 75 | 65 | 55.9284 | 60.6877 | 77.7862 | 94.8409 | 108.0999 | 120.7974 | 131.7789 | 3317.6804 | 2588.407 | 2122.9479 | 1862.5574 | 1666.7773 | 1527.8792
6500 | 84 | 67 | 62.6398 | 65.745 | 84.2684 | 102.7443 | 117.1082 | 130.8638 | 142.7605 | 3429.9712 | 2676.0147 | 2194.8015 | 1925.5979 | 1723.1913 | 1579.592
7000 | 95 | 72 | 70.8427 | 70.8023 | 90.7505 | 110.6477 | 126.1166 | 140.9302 | 153.7421 | 3602.0531 | 2810.2705 | 2304.9148 | 2022.2052 | 1809.6439 | 1658.8402
7500 | 108 | 75 | 80.5369 | 75.8596 | 97.2327 | 118.5511 | 135.1249 | 150.9967 | 164.7237 | 3821.9679 | 2981.8449 | 2445.636 | 2145.6662 | 1920.1274 | 1760.1168
8000 | 118 | 78 | 87.994 | 80.9169 | 103.7149 | 126.4545 | 144.1332 | 161.0631 | 175.7052 | 3914.8629 | 3054.3203 | 2505.0785 | 2197.8178 | 1966.7972 | 1802.8974
8500 | 123 | 76 | 91.7226 | 85.9742 | 110.1971 | 134.3579 | 153.1415 | 171.1296 | 186.6868 | 3840.703 | 2996.4618 | 2457.6244 | 2156.1841 | 1929.5398 | 1768.7448
9000 | 138 | 80 | 102.9083 | 91.0315 | 116.6793 | 142.2613 | 162.1499 | 181.196 | 197.6684 | 4069.688 | 3175.1126 | 2604.1494 | 2284.7371 | 2044.5801 | 1874.1984
9500 | 149 | 82 | 111.1111 | 96.0888 | 123.1614 | 150.1648 | 171.1582 | 191.2625 | 208.65 | 4162.8159 | 3247.7697 | 2663.7409 | 2337.0194 | 2091.3668 | 1917.0863
10000 | 156 | 81 | 116.3311 | 101.1461 | 129.6436 | 158.0682 | 180.1665 | 201.3289 | 219.6316 | 4140.4652 | 3230.332 | 2649.439 | 2324.4717 | 2080.138 | 1906.7932
10500 | 164 | 81 | 122.2968 | 106.2034 | 136.1258 | 165.9716 | 189.1748 | 211.3954 | 230.6131 | 4145.5207 | 3234.2762 | 2652.6739 | 2327.3099 | 2082.6779 | 1909.1214
11000 | 168 | 80 | 125.2796 | 111.2607 | 142.608 | 173.875 | 198.1832 | 221.4618 | 241.5947 | 4053.6023 | 3162.5628 | 2593.8563 | 2275.7066 | 2036.4988 | 1866.7905
11500 | 180 | 82 | 134.2282 | 116.318 | 149.0902 | 181.7784 | 207.1915 | 231.5283 | 252.5763 | 4154.3129 | 3241.1358 | 2658.3 | 2332.2458 | 2087.095 | 1913.1704
12000 | 188 | 82 | 140.1939 | 121.3753 | 155.5723 | 189.6818 | 216.1998 | 241.5947 | 263.5579 | 4158.1595 | 3244.1368 | 2660.7613 | 2334.4053 | 2089.0275 | 1914.9419
12500 | 189 | 79 | 140.9396 | 126.4326 | 162.0545 | 197.5852 | 225.2081 | 251.6612 | 274.5394 | 4013.0663 | 3130.9372 | 2567.9178 | 2252.9495 | 2016.1338 | 1848.1226
13000 | 196 | 78 | 146.1596 | 131.4899 | 168.5367 | 205.4886 | 234.2165 | 261.7276 | 285.521 | 4001.633 | 3122.0171 | 2560.6017 | 2246.5308 | 2010.3898 | 1842.8573
13500 | 194 | 75 | 144.6682 | 136.5472 | 175.0189 | 213.392 | 243.2248 | 271.794 | 296.5026 | 3814.1037 | 2975.7094 | 2440.6038 | 2141.2512 | 1916.1765 | 1756.4951
14000 | 187 | 71 | 139.4482 | 141.6046 | 181.5011 | 221.2954 | 252.2331 | 281.8605 | 307.4842 | 3545.1785 | 2765.8978 | 2268.5214 | 1990.2757 | 1781.0706 | 1632.648
14300 | 183 | 67 | 136.4653 | 144.6389 | 185.3904 | 226.0375 | 257.6381 | 287.9004 | 314.0731 | 3396.5624 | 2649.9496 | 2173.4236 | 1906.842 | 1706.4069 | 1564.2064

## Power Speed Requirements V4S
Top Speed (km/h) | Top speed (m/s) | Mass of bike (kg) | Rider Mass (kg) | Frontal Area (m2) | Frontal Area with rider (m2) | Coeffient of Drag | Density of air (at 20°C and 987 mbar)
314.0731 | 87.2425 | 195 | 75 | 0.37752 | 0.42776 | 0.75 | 1.167
Rolling Resistance (N) | Rolling Resistance with Rider (N) | Aero Drag Force (N) | Aero Drag Force with Rider (N) | Resistance to Motion (N) | Resistance to Motion with Rider (N) | Driving force at top speed (N)
38.259 | 52.974 | 1257.4756 | 1424.8222 | 1295.7346 | 1477.7962 | 1564.2064