## Vehicle Specification
MCR Race Cars - S2 | Technical Information
| Parameter | Value | Units
| Vehicle Mass | 610 | Kg
| Static Vertical Load | 5984.1 | N
| Frontal Area | 1.27 | m^2
| Coefficient of Lift (Cl) | -0.658 | -
| Coefficient of Drag (Cd) | 0.442 | -
| Coefficient of Rolling Resistance (Crr) | 0.02 | -
| Air Density (Rho) | 1.223 | Kg/m^3
| Gravity | 9.81 | m/s/s

## Formula Sheet
Task | Units | Formula Required | Notes
Calculate force required to accelerate the vehicle | N | F = m * a | Newton's 2nd Law. Force required to move an object will be equal to its mass multiplied by its acceleration
Calculate the Aerodynamic Lift Force | N | Lift Force = 0.5*Frontal Area*Air Density*Coefficient of Lift*Velocity^2 | Lift force (negative values mean downforce) is found by multiplying the vehicle frontal area, air desnity, coefficient of lift and 0.5 by the velocity squared. Since the all values apart from velocity are constants, it may be easier to caculate the first part in a seperate cell, then multiply that value by Velocity^2. Downforce increases the vertical load on tyres.
Calculate the Aerdynamic Drag Force | N | Drag Force = 0.5*Frontal Area*Air Density*Coefficient of Drag*Velocity^2 | Same principles as the lift force equation, except that drag force acts to slow the vehicle down, it is a resistive force.
Calcualte the total vertical load | N | Vertical Load = Static Vertical Load - Lift Force | This is the load pushing the tyres down onto the road surface. Much of this comes from the vehicles own mass, which is the static vertical load. If the vehicle generates LIFT, this reduces the tyres loads, if it generates DOWNFORCE, this increases the vertical loads.
Calculate the rolling resistance | N | Rolling Resistance = Vertical Load * Coefficient of Rolling Resistance | This is the resistive force generated by the tyres in contact with the road surface. It is a function of the vertical load on the tyres and the coefficient of rolling resistance of those tyres.
Calculate the total force required to overcome resistances and accelerate the vehicle | N | Tractive Force = Acceleration Force + Drag Force + Rolling Resistance | For the vehicle to achieve the speeds shown in the data, it must overcome the resistive forces and also accelerate, therefore the total tractive force required to move the vehicle is the sum of these forces.
Calculate the power required for vehicle motion Conditionally format these cells so that POITIVE values are GREEN, NEGATIVE values are RED | Watts W | Power = Tractive Force * Velocity | Power can be expressed as force times velocity, therrefore the power required to move the vehicle at any given stage will be the force required at that point multiplied by the velocity at that point.

## Circuit Information
Brands Hatch GP Circuit Information
Time Seconds | Distance Meters | Elevation Meters | Plot a graph of circuit elevation against distance. Use a suitable graph type. Ensure that the distance values form your X-axis values and the elevation values form you Y-axis values. Ensure the graph has a title and the axis are labelled. Place the graph in the space below. | Using a Statement, determine the lap distance of this circuit is (max distance)
0 | 0 | 131
0.02 | 1 | 131
0.039 | 2 | 131 |  | 460690
0.059 | 3 | 131
0.078 | 4 | 130.9999
0.098 | 5 | 130.9999
0.117 | 6 | 130.9998
0.137 | 8 | 130.9997
0.156 | 9 | 130.9997
0.176 | 10 | 130.9996
0.195 | 11 | 130.9995
0.215 | 12 | 130.9994
0.234 | 13 | 130.9992
0.254 | 14 | 130.9991
0.273 | 15 | 130.999
0.293 | 16 | 130.9988
0.313 | 17 | 130.9986
0.332 | 18 | 130.9984
0.352 | 19 | 130.9982
0.371 | 21 | 130.998
0.391 | 22 | 130.9978
0.41 | 23 | 130.9976
0.43 | 24 | 130.9973
0.449 | 25 | 130.997
0.469 | 26 | 130.9968
0.488 | 27 | 130.9965
0.508 | 28 | 130.9961
0.527 | 29 | 130.9958
0.547 | 30 | 130.9955
0.566 | 31 | 130.9951
0.586 | 32 | 130.9948
0.605 | 34 | 130.9944
0.625 | 35 | 130.994
0.645 | 36 | 130.9935
0.664 | 37 | 130.9931
0.684 | 38 | 130.9927
0.703 | 39 | 130.9922
0.723 | 40 | 130.9917
0.742 | 41 | 130.9912
0.762 | 42 | 130.9907
0.781 | 43 | 130.9902
0.801 | 44 | 130.9896
0.82 | 46 | 130.9891
0.84 | 47 | 130.9885
0.859 | 48 | 130.9879
0.879 | 49 | 130.9872
0.898 | 50 | 130.9866
0.918 | 51 | 130.9859
0.938 | 52 | 130.9853
0.957 | 53 | 130.9846
0.977 | 54 | 130.9839
0.996 | 55 | 130.9831
1.016 | 56 | 130.9824
1.035 | 58 | 130.9816
1.055 | 59 | 130.9808
1.074 | 60 | 130.98
1.094 | 61 | 130.9792
1.113 | 62 | 130.9783
1.133 | 63 | 130.9774
1.152 | 64 | 130.9765
1.172 | 65 | 130.9756
1.191 | 66 | 130.9747
1.211 | 67 | 130.9737
1.23 | 68 | 130.9727
1.25 | 70 | 130.9717
1.27 | 71 | 130.9707
1.289 | 72 | 130.9697
1.309 | 73 | 130.9686
1.328 | 74 | 130.9675
1.348 | 75 | 130.9664
1.367 | 76 | 130.9653
1.387 | 77 | 130.9641
1.406 | 78 | 130.9629
1.426 | 79 | 130.9617
1.445 | 81 | 130.9605
1.465 | 82 | 130.9593
1.484 | 83 | 130.958
1.504 | 84 | 130.9567
1.523 | 85 | 130.9554
1.543 | 86 | 130.954
1.563 | 87 | 130.9526
1.582 | 88 | 130.9512
1.602 | 89 | 130.9498
1.621 | 90 | 130.9484
1.641 | 91 | 130.9469
1.66 | 93 | 130.9454
1.68 | 94 | 130.9439
1.699 | 95 | 130.9423
1.719 | 96 | 130.9408
1.738 | 97 | 130.9392
1.758 | 98 | 130.9375
1.777 | 99 | 130.9359
1.797 | 100 | 130.9342
1.816 | 101 | 130.9325
1.836 | 102 | 130.9307
1.855 | 104 | 130.929
1.875 | 105 | 130.9272
1.895 | 106 | 130.9254
1.914 | 107 | 130.9235
1.934 | 108 | 130.9216
1.953 | 109 | 130.9197
1.973 | 110 | 130.9178
1.992 | 111 | 130.9158
2.012 | 112 | 130.9138
2.031 | 114 | 130.9118
2.051 | 115 | 130.9098
2.07 | 116 | 130.9077
2.09 | 117 | 130.9056
2.109 | 118 | 130.9034
2.129 | 119 | 130.9013
2.148 | 120 | 130.8991
2.168 | 121 | 130.8969
2.188 | 122 | 130.8946
2.207 | 123 | 130.8923
2.227 | 125 | 130.89
2.246 | 126 | 130.8876
2.266 | 127 | 130.8852
2.285 | 128 | 130.8828
2.305 | 129 | 130.8804
2.324 | 130 | 130.8779
2.344 | 131 | 130.8754
2.363 | 132 | 130.8728
2.383 | 133 | 130.8703
2.402 | 135 | 130.8676
2.422 | 136 | 130.865
2.441 | 137 | 130.8623
2.461 | 138 | 130.8596
2.48 | 139 | 130.8569
2.5 | 140 | 130.8541
2.52 | 141 | 130.8513
2.539 | 142 | 130.8484
2.559 | 143 | 130.8456
2.578 | 144 | 130.8426
2.598 | 146 | 130.8397
2.617 | 147 | 130.8367
2.637 | 148 | 130.8337
2.656 | 149 | 130.8306
2.676 | 150 | 130.8276
2.695 | 151 | 130.8244
2.715 | 152 | 130.8213
2.734 | 153 | 130.8181
2.754 | 154 | 130.8148
2.773 | 156 | 130.8116
2.793 | 157 | 130.8083
2.813 | 158 | 130.8049
2.832 | 159 | 130.8016
2.852 | 160 | 130.7981
2.871 | 161 | 130.7947
2.891 | 162 | 130.7912
2.91 | 163 | 130.7877
2.93 | 164 | 130.7841
2.949 | 165 | 130.7805
2.969 | 166 | 130.7769
2.988 | 167 | 130.7732
3.008 | 168 | 130.7695
3.027 | 169 | 130.7657
3.047 | 170 | 130.7619
3.066 | 171 | 130.7581
3.086 | 172 | 130.7542
3.105 | 173 | 130.7503
3.125 | 174 | 130.7463
3.145 | 175 | 130.7423
3.164 | 176 | 130.7383
3.184 | 177 | 130.7342
3.203 | 178 | 130.7301
3.223 | 179 | 130.7259
3.242 | 180 | 130.7218
3.262 | 181 | 130.7175
3.281 | 182 | 130.7132
3.301 | 183 | 130.7089
3.32 | 184 | 130.7046
3.34 | 185 | 130.7002
3.359 | 186 | 130.6957
3.379 | 187 | 130.6912
3.398 | 188 | 130.6867
3.418 | 189 | 130.6821
3.438 | 190 | 130.6775
3.457 | 191 | 130.6728
3.477 | 192 | 130.6681
3.496 | 193 | 130.6634
3.516 | 194 | 130.6586
3.535 | 195 | 130.6538
3.555 | 196 | 130.6489
3.574 | 197 | 130.644
3.594 | 197 | 130.639
3.613 | 198 | 130.634
3.633 | 199 | 130.629
3.652 | 200 | 130.6239
3.672 | 201 | 130.6187
3.691 | 202 | 130.6135
3.711 | 203 | 130.6083
3.73 | 204 | 130.603
3.75 | 205 | 130.5977
3.77 | 206 | 130.5923
3.789 | 207 | 130.5869
3.809 | 208 | 130.5814
3.828 | 209 | 130.5759
3.848 | 210 | 130.5704
3.867 | 210 | 130.5648
3.887 | 211 | 130.5591
3.906 | 212 | 130.5534
3.926 | 213 | 130.5477
3.945 | 214 | 130.5419
3.965 | 215 | 130.5361
3.984 | 216 | 130.5302
4.004 | 217 | 130.5242
4.023 | 218 | 130.5182
4.043 | 219 | 130.5122
4.063 | 220 | 130.5061
4.082 | 221 | 130.5
4.102 | 221 | 130.488
4.121 | 222 | 130.4652
4.141 | 223 | 130.4333
4.16 | 224 | 130.394
4.18 | 225 | 130.3487
4.199 | 226 | 130.2991
4.219 | 227 | 130.2467
4.238 | 228 | 130.1932
4.258 | 229 | 130.1402
4.277 | 230 | 130.0893
4.297 | 230 | 130.042
4.316 | 231 | 130
4.336 | 232 | 129.9619
4.355 | 233 | 129.9252
4.375 | 234 | 129.8897
4.395 | 235 | 129.8554
4.414 | 236 | 129.8221
4.434 | 237 | 129.7896
4.453 | 238 | 129.7578
4.473 | 238 | 129.7265
4.492 | 239 | 129.6957
4.512 | 240 | 129.6651
4.531 | 241 | 129.6346
4.551 | 242 | 129.6042
4.57 | 243 | 129.5736
4.59 | 244 | 129.5427
4.609 | 245 | 129.5114
4.629 | 245 | 129.4795
4.648 | 246 | 129.4468
4.668 | 247 | 129.4133
4.688 | 248 | 129.3788
4.707 | 249 | 129.3432
4.727 | 250 | 129.3063
4.746 | 251 | 129.2679
4.766 | 252 | 129.228
4.785 | 252 | 129.1864
4.805 | 253 | 129.1429
4.824 | 254 | 129.0975
4.844 | 255 | 129.0499
4.863 | 256 | 129
4.883 | 257 | 128.9436
4.902 | 257 | 128.8777
4.922 | 258 | 128.8038
4.941 | 259 | 128.7238
4.961 | 260 | 128.6392
4.98 | 261 | 128.5518
5 | 262 | 128.4632
5.02 | 263 | 128.375
5.039 | 263 | 128.289
5.059 | 264 | 128.2069
5.078 | 265 | 128.1302
5.098 | 266 | 128.0607
5.117 | 267 | 128
5.137 | 268 | 127.9458
5.156 | 268 | 127.8943
5.176 | 269 | 127.8453
5.195 | 270 | 127.7986
5.215 | 271 | 127.754
5.234 | 272 | 127.7112
5.254 | 272 | 127.67
5.273 | 273 | 127.6303
5.293 | 274 | 127.5917
5.313 | 275 | 127.5541
5.332 | 276 | 127.5171
5.352 | 276 | 127.4807
5.371 | 277 | 127.4445
5.391 | 278 | 127.4084
5.41 | 279 | 127.3721
5.43 | 280 | 127.3354
5.449 | 281 | 127.298
5.469 | 281 | 127.2598
5.488 | 282 | 127.2206
5.508 | 283 | 127.18
5.527 | 284 | 127.1378
5.547 | 284 | 127.0939
5.566 | 285 | 127.0481
5.586 | 286 | 127
5.605 | 287 | 126.951
5.625 | 288 | 126.9024
5.645 | 288 | 126.8538
5.664 | 289 | 126.8049
5.684 | 290 | 126.7554
5.703 | 291 | 126.7051
5.723 | 292 | 126.6534
5.742 | 292 | 126.6003
5.762 | 293 | 126.5452
5.781 | 294 | 126.488
5.801 | 295 | 126.4283
5.82 | 295 | 126.3658
5.84 | 296 | 126.3002
5.859 | 297 | 126.2311
5.879 | 298 | 126.1582
5.898 | 299 | 126.0813
5.918 | 299 | 126
5.938 | 300 | 125.9025
5.957 | 301 | 125.7821
5.977 | 302 | 125.6465
5.996 | 302 | 125.5029
6.016 | 303 | 125.359
6.035 | 304 | 125.2223
6.055 | 305 | 125.1001
6.074 | 306 | 125
6.094 | 306 | 124.9169
6.113 | 307 | 124.8403
6.133 | 308 | 124.7692
6.152 | 309 | 124.703
6.172 | 310 | 124.6408
6.191 | 310 | 124.5819
6.211 | 311 | 124.5255
6.23 | 312 | 124.4708
6.25 | 313 | 124.4169
6.27 | 313 | 124.3633
6.289 | 314 | 124.3089
6.309 | 315 | 124.2532
6.328 | 316 | 124.1952
6.348 | 317 | 124.1342
6.367 | 317 | 124.0694
6.387 | 318 | 124
6.406 | 319 | 123.926
6.426 | 320 | 123.8483
6.445 | 320 | 123.7674
6.465 | 321 | 123.684
6.484 | 322 | 123.5988
6.504 | 323 | 123.5122
6.523 | 324 | 123.4249
6.543 | 324 | 123.3376
6.563 | 325 | 123.2509
6.582 | 326 | 123.1653
6.602 | 327 | 123.0814
6.621 | 328 | 123
6.641 | 328 | 122.915
6.66 | 329 | 122.8217
6.68 | 330 | 122.7227
6.699 | 331 | 122.6208
6.719 | 331 | 122.5184
6.738 | 332 | 122.4183
6.758 | 333 | 122.3231
6.777 | 334 | 122.2353
6.797 | 335 | 122.1576
6.816 | 335 | 122.0926
6.836 | 336 | 122.0429
6.855 | 337 | 122.0112
6.875 | 338 | 122
6.895 | 339 | 122
6.914 | 339 | 122
6.934 | 340 | 122
6.953 | 341 | 122
6.973 | 342 | 122
6.992 | 343 | 122
7.012 | 343 | 122
7.031 | 344 | 122
7.051 | 345 | 122
7.07 | 346 | 122
7.09 | 347 | 122
7.109 | 347 | 122
7.129 | 348 | 122
7.148 | 349 | 122
7.168 | 350 | 122
7.188 | 351 | 122
7.207 | 351 | 122
7.227 | 352 | 122
7.246 | 353 | 122
7.266 | 354 | 122
7.285 | 355 | 122
7.305 | 355 | 122
7.324 | 356 | 122
7.344 | 357 | 122
7.363 | 358 | 122
7.383 | 359 | 122
7.402 | 360 | 122
7.422 | 360 | 122
7.441 | 361 | 122
7.461 | 362 | 122
7.48 | 363 | 122
7.5 | 364 | 122
7.52 | 364 | 122
7.539 | 365 | 122
7.559 | 366 | 122
7.578 | 367 | 122
7.598 | 368 | 122
7.617 | 369 | 122
7.637 | 369 | 122
7.656 | 370 | 122
7.676 | 371 | 122
7.695 | 372 | 122
7.715 | 373 | 122
7.734 | 374 | 122
7.754 | 374 | 122
7.773 | 375 | 122
7.793 | 376 | 122
7.813 | 377 | 122
7.832 | 378 | 122
7.852 | 379 | 122
7.871 | 379 | 122
7.891 | 380 | 122
7.91 | 381 | 122
7.93 | 382 | 122
7.949 | 383 | 122
7.969 | 384 | 122
7.988 | 385 | 122
8.008 | 385 | 122
8.027 | 386 | 122
8.047 | 387 | 122
8.066 | 388 | 122
8.086 | 389 | 122
8.105 | 390 | 122
8.125 | 391 | 122
8.145 | 391 | 122
8.164 | 392 | 122
8.184 | 393 | 122
8.203 | 394 | 122
8.223 | 395 | 122
8.242 | 396 | 122
8.262 | 397 | 122
8.281 | 397 | 122
8.301 | 398 | 122
8.32 | 399 | 122
8.34 | 400 | 122
8.359 | 401 | 122
8.379 | 402 | 122
8.398 | 403 | 122
8.418 | 404 | 122.0119
8.438 | 404 | 122.0459
8.457 | 405 | 122.0992
8.477 | 406 | 122.1692
8.496 | 407 | 122.253
8.516 | 408 | 122.348
8.535 | 409 | 122.4514
8.555 | 410 | 122.5606
8.574 | 411 | 122.6727
8.594 | 411 | 122.7852
8.613 | 412 | 122.8952
8.633 | 413 | 123
8.652 | 414 | 123.1099
8.672 | 415 | 123.2339
8.691 | 416 | 123.3669
8.711 | 417 | 123.5043
8.73 | 418 | 123.6411
8.75 | 418 | 123.7726
8.77 | 419 | 123.8938
8.789 | 420 | 124
8.809 | 421 | 124.0939
8.828 | 422 | 124.1819
8.848 | 423 | 124.2649
8.867 | 424 | 124.3437
8.887 | 425 | 124.4191
8.906 | 426 | 124.4919
8.926 | 426 | 124.5631
8.945 | 427 | 124.6333
8.965 | 428 | 124.7035
8.984 | 429 | 124.7744
9.004 | 430 | 124.8469
9.023 | 431 | 124.9218
9.043 | 432 | 125
9.063 | 433 | 125.0806
9.082 | 434 | 125.1621
9.102 | 434 | 125.2444
9.121 | 435 | 125.3275
9.141 | 436 | 125.4111
9.16 | 437 | 125.4951
9.18 | 438 | 125.5793
9.199 | 439 | 125.6637
9.219 | 440 | 125.7481
9.238 | 441 | 125.8324
9.258 | 442 | 125.9164
9.277 | 443 | 126
9.297 | 443 | 126.082
9.316 | 444 | 126.1617
9.336 | 445 | 126.2399
9.355 | 446 | 126.3173
9.375 | 447 | 126.3948
9.395 | 448 | 126.473
9.414 | 449 | 126.5527
9.434 | 450 | 126.6346
9.453 | 451 | 126.7196
9.473 | 452 | 126.8083
9.492 | 452 | 126.9015
9.512 | 453 | 127
9.531 | 454 | 127.1099
9.551 | 455 | 127.2339
9.57 | 456 | 127.3669
9.59 | 457 | 127.5043
9.609 | 458 | 127.6411
9.629 | 459 | 127.7726
9.648 | 460 | 127.8938
9.668 | 461 | 128
9.688 | 462 | 128.0939
9.707 | 462 | 128.1819
9.727 | 463 | 128.2649
9.746 | 464 | 128.3437
9.766 | 465 | 128.4191
9.785 | 466 | 128.4919
9.805 | 467 | 128.5631
9.824 | 468 | 128.6333
9.844 | 469 | 128.7035
9.863 | 470 | 128.7744
9.883 | 471 | 128.8469
9.902 | 472 | 128.9218
9.922 | 473 | 129
9.941 | 473 | 129.0814
9.961 | 474 | 129.1653
9.98 | 475 | 129.2509
10 | 476 | 129.3376
10.02 | 477 | 129.4249
10.039 | 478 | 129.5122
10.059 | 479 | 129.5988
10.078 | 480 | 129.684
10.098 | 481 | 129.7674
10.117 | 482 | 129.8483
10.137 | 483 | 129.926
10.156 | 484 | 130
10.176 | 485 | 130.0704
10.195 | 485 | 130.138
10.215 | 486 | 130.2031
10.234 | 487 | 130.2662
10.254 | 488 | 130.3275
10.273 | 489 | 130.3876
10.293 | 490 | 130.4468
10.313 | 491 | 130.5054
10.332 | 492 | 130.5639
10.352 | 493 | 130.6225
10.371 | 494 | 130.6818
10.391 | 495 | 130.742
10.41 | 496 | 130.8035
10.43 | 497 | 130.8668
10.449 | 498 | 130.9322
10.469 | 498 | 131
10.488 | 499 | 131.0701
10.508 | 500 | 131.142
10.527 | 501 | 131.2154
10.547 | 502 | 131.2903
10.566 | 503 | 131.3663
10.586 | 504 | 131.4435
10.605 | 505 | 131.5215
10.625 | 506 | 131.6004
10.645 | 507 | 131.6798
10.664 | 508 | 131.7596
10.684 | 509 | 131.8397
10.703 | 510 | 131.9199
10.723 | 511 | 132
10.742 | 512 | 132.0792
10.762 | 512 | 132.1571
10.781 | 513 | 132.2343
10.801 | 514 | 132.3115
10.82 | 515 | 132.3892
10.84 | 516 | 132.468
10.859 | 517 | 132.5487
10.879 | 518 | 132.6317
10.898 | 519 | 132.7177
10.918 | 520 | 132.8074
10.938 | 521 | 132.9013
10.957 | 522 | 133
10.977 | 523 | 133.1114
10.996 | 524 | 133.2389
11.016 | 525 | 133.3764
11.035 | 526 | 133.5177
11.055 | 527 | 133.6569
11.074 | 527 | 133.7877
11.094 | 528 | 133.9041
11.113 | 529 | 134
11.133 | 530 | 134.081
11.152 | 531 | 134.1572
11.172 | 532 | 134.2289
11.191 | 533 | 134.2966
11.211 | 534 | 134.3607
11.23 | 535 | 134.4216
11.25 | 535 | 134.4797
11.27 | 536 | 134.5354
11.289 | 537 | 134.5892
11.309 | 538 | 134.6415
11.328 | 539 | 134.6927
11.348 | 540 | 134.7432
11.367 | 541 | 134.7934
11.387 | 541 | 134.8438
11.406 | 542 | 134.8947
11.426 | 543 | 134.9467
11.445 | 544 | 135
11.465 | 545 | 135.054
11.484 | 545 | 135.1077
11.504 | 546 | 135.1611
11.523 | 547 | 135.2141
11.543 | 548 | 135.2668
11.563 | 549 | 135.319
11.582 | 549 | 135.3709
11.602 | 550 | 135.4223
11.621 | 551 | 135.4733
11.641 | 552 | 135.5239
11.66 | 552 | 135.5739
11.68 | 553 | 135.6235
11.699 | 554 | 135.6725
11.719 | 555 | 135.7211
11.738 | 555 | 135.769
11.758 | 556 | 135.8164
11.777 | 557 | 135.8632
11.797 | 557 | 135.9095
11.816 | 558 | 135.955
11.836 | 559 | 136
11.855 | 560 | 136.0458
11.875 | 560 | 136.0937
11.895 | 561 | 136.1434
11.914 | 562 | 136.1946
11.934 | 562 | 136.2468
11.953 | 563 | 136.2998
11.973 | 564 | 136.3532
11.992 | 564 | 136.4068
12.012 | 565 | 136.46
12.031 | 566 | 136.5127
12.051 | 566 | 136.5644
12.07 | 567 | 136.6148
12.09 | 568 | 136.6637
12.109 | 568 | 136.7105
12.129 | 569 | 136.7551
12.148 | 570 | 136.7971
12.168 | 570 | 136.836
12.188 | 571 | 136.8717
12.207 | 571 | 136.9037
12.227 | 572 | 136.9317
12.246 | 573 | 136.9554
12.266 | 573 | 136.9744
12.285 | 574 | 136.9884
12.305 | 575 | 136.997
12.324 | 575 | 137
12.344 | 576 | 136.9986
12.363 | 576 | 136.9943
12.383 | 577 | 136.9874
12.402 | 577 | 136.9779
12.422 | 578 | 136.9659
12.441 | 579 | 136.9517
12.461 | 579 | 136.9352
12.48 | 580 | 136.9166
12.5 | 580 | 136.8961
12.52 | 581 | 136.8737
12.539 | 581 | 136.8495
12.559 | 582 | 136.8237
12.578 | 582 | 136.7965
12.598 | 583 | 136.7678
12.617 | 584 | 136.7379
12.637 | 584 | 136.7069
12.656 | 585 | 136.6748
12.676 | 585 | 136.6418
12.695 | 586 | 136.608
12.715 | 586 | 136.5736
12.734 | 587 | 136.5386
12.754 | 587 | 136.5031
12.773 | 588 | 136.4674
12.793 | 588 | 136.4314
12.813 | 589 | 136.3954
12.832 | 589 | 136.3594
12.852 | 590 | 136.3236
12.871 | 590 | 136.288
12.891 | 591 | 136.2529
12.91 | 591 | 136.2182
12.93 | 592 | 136.1842
12.949 | 592 | 136.1509
12.969 | 593 | 136.1185
12.988 | 593 | 136.0871
13.008 | 594 | 136.0568
13.027 | 594 | 136.0277
13.047 | 595 | 136
13.066 | 595 | 135.9734
13.086 | 596 | 135.9478
13.105 | 596 | 135.9229
13.125 | 597 | 135.8987
13.145 | 597 | 135.8752
13.164 | 598 | 135.8522
13.184 | 598 | 135.8298
13.203 | 599 | 135.8077
13.223 | 599 | 135.786
13.242 | 600 | 135.7646
13.262 | 600 | 135.7433
13.281 | 601 | 135.7221
13.301 | 601 | 135.701
13.32 | 602 | 135.6798
13.34 | 602 | 135.6585
13.359 | 603 | 135.6369
13.379 | 603 | 135.6151
13.398 | 604 | 135.593
13.418 | 604 | 135.5703
13.438 | 605 | 135.5472
13.457 | 605 | 135.5235
13.477 | 606 | 135.4991
13.496 | 606 | 135.474
13.516 | 607 | 135.448
13.535 | 607 | 135.4211
13.555 | 607 | 135.3933
13.574 | 608 | 135.3644
13.594 | 608 | 135.3343
13.613 | 609 | 135.303
13.633 | 609 | 135.2705
13.652 | 610 | 135.2366
13.672 | 610 | 135.2012
13.691 | 611 | 135.1643
13.711 | 611 | 135.1258
13.73 | 612 | 135.0857
13.75 | 612 | 135.0438
13.77 | 613 | 135
13.789 | 613 | 134.9505
13.809 | 613 | 134.892
13.828 | 614 | 134.8253
13.848 | 614 | 134.7514
13.867 | 615 | 134.671
13.887 | 615 | 134.585
13.906 | 616 | 134.4943
13.926 | 616 | 134.3997
13.945 | 617 | 134.3021
13.965 | 617 | 134.2024
13.984 | 618 | 134.1014
14.004 | 618 | 134
14.023 | 618 | 133.8931
14.043 | 619 | 133.7766
14.063 | 619 | 133.6527
14.082 | 620 | 133.5236
14.102 | 620 | 133.3916
14.121 | 621 | 133.2589
14.141 | 621 | 133.1276
14.16 | 622 | 133
14.18 | 622 | 132.8719
14.199 | 622 | 132.7395
14.219 | 623 | 132.6054
14.238 | 623 | 132.4721
14.258 | 624 | 132.3423
14.277 | 624 | 132.2186
14.297 | 625 | 132.1036
14.316 | 625 | 132
14.336 | 626 | 131.9073
14.355 | 626 | 131.8225
14.375 | 626 | 131.7442
14.395 | 627 | 131.6708
14.414 | 627 | 131.6011
14.434 | 628 | 131.5335
14.453 | 628 | 131.4665
14.473 | 629 | 131.3989
14.492 | 629 | 131.3292
14.512 | 629 | 131.2558
14.531 | 630 | 131.1775
14.551 | 630 | 131.0927
14.57 | 631 | 131
14.59 | 631 | 130.8964
14.609 | 632 | 130.7814
14.629 | 632 | 130.6577
14.648 | 632 | 130.5279
14.668 | 633 | 130.3946
14.688 | 633 | 130.2605
14.707 | 634 | 130.1281
14.727 | 634 | 130
14.746 | 635 | 129.8724
14.766 | 635 | 129.7411
14.785 | 635 | 129.6084
14.805 | 636 | 129.4764
14.824 | 636 | 129.3473
14.844 | 637 | 129.2234
14.863 | 637 | 129.1069
14.883 | 638 | 129
14.902 | 638 | 128.9025
14.922 | 638 | 128.8118
14.941 | 639 | 128.7267
14.961 | 639 | 128.6458
14.98 | 640 | 128.5679
15 | 640 | 128.4918
15.02 | 641 | 128.4161
15.039 | 641 | 128.3396
15.059 | 641 | 128.2611
15.078 | 642 | 128.1791
15.098 | 642 | 128.0925
15.117 | 643 | 128
15.137 | 643 | 127.8981
15.156 | 644 | 127.7862
15.176 | 644 | 127.6677
15.195 | 645 | 127.5457
15.215 | 645 | 127.4237
15.234 | 645 | 127.3049
15.254 | 646 | 127.1924
15.273 | 646 | 127.0897
15.293 | 647 | 127
15.313 | 647 | 126.9216
15.332 | 648 | 126.8502
15.352 | 648 | 126.7846
15.371 | 648 | 126.7238
15.391 | 649 | 126.6669
15.41 | 649 | 126.6128
15.43 | 650 | 126.5604
15.449 | 650 | 126.5088
15.469 | 650 | 126.4569
15.488 | 651 | 126.4037
15.508 | 651 | 126.3482
15.527 | 652 | 126.2894
15.547 | 652 | 126.2261
15.566 | 653 | 126.1575
15.586 | 653 | 126.0825
15.605 | 653 | 126
15.625 | 654 | 125.8999
15.645 | 654 | 125.7777
15.664 | 655 | 125.641
15.684 | 655 | 125.4971
15.703 | 656 | 125.3535
15.723 | 656 | 125.2179
15.742 | 657 | 125.0975
15.762 | 657 | 125
15.781 | 657 | 124.9193
15.801 | 658 | 124.8441
15.82 | 658 | 124.7739
15.84 | 659 | 124.708
15.859 | 659 | 124.646
15.879 | 660 | 124.5873
15.898 | 660 | 124.5312
15.918 | 660 | 124.4774
15.938 | 661 | 124.4252
15.957 | 661 | 124.3741
15.977 | 662 | 124.3235
15.996 | 662 | 124.2729
16.016 | 663 | 124.2217
16.035 | 663 | 124.1693
16.055 | 664 | 124.1153
16.074 | 664 | 124.059
16.094 | 665 | 124
16.113 | 665 | 123.9388
16.133 | 666 | 123.8764
16.152 | 666 | 123.8131
16.172 | 666 | 123.7492
16.191 | 667 | 123.6847
16.211 | 667 | 123.62
16.23 | 668 | 123.5551
16.25 | 668 | 123.4903
16.27 | 669 | 123.4259
16.289 | 669 | 123.3619
16.309 | 670 | 123.2986
16.328 | 670 | 123.2363
16.348 | 671 | 123.1751
16.367 | 671 | 123.1151
16.387 | 672 | 123.0567
16.406 | 672 | 123
16.426 | 673 | 122.9424
16.445 | 673 | 122.8816
16.465 | 674 | 122.8183
16.484 | 674 | 122.7532
16.504 | 675 | 122.6869
16.523 | 675 | 122.62
16.543 | 676 | 122.5533
16.563 | 676 | 122.4873
16.582 | 677 | 122.4229
16.602 | 677 | 122.3605
16.621 | 678 | 122.301
16.641 | 678 | 122.2449
16.66 | 679 | 122.1929
16.68 | 679 | 122.1457
16.699 | 680 | 122.104
16.719 | 680 | 122.0683
16.738 | 681 | 122.0394
16.758 | 681 | 122.018
16.777 | 682 | 122.0046
16.797 | 682 | 122
16.816 | 683 | 122.003
16.836 | 684 | 122.0118
16.855 | 684 | 122.0259
16.875 | 685 | 122.0452
16.895 | 685 | 122.0691
16.914 | 686 | 122.0974
16.934 | 686 | 122.1298
16.953 | 687 | 122.1658
16.973 | 687 | 122.2051
16.992 | 688 | 122.2474
17.012 | 688 | 122.2923
17.031 | 689 | 122.3395
17.051 | 690 | 122.3885
17.07 | 690 | 122.4392
17.09 | 691 | 122.4911
17.109 | 691 | 122.5438
17.129 | 692 | 122.5971
17.148 | 692 | 122.6505
17.168 | 693 | 122.7038
17.188 | 693 | 122.7565
17.207 | 694 | 122.8084
17.227 | 695 | 122.859
17.246 | 695 | 122.908
17.266 | 696 | 122.9552
17.285 | 696 | 123
17.305 | 697 | 123.0439
17.324 | 698 | 123.0884
17.344 | 698 | 123.1335
17.363 | 699 | 123.1792
17.383 | 699 | 123.2253
17.402 | 700 | 123.2719
17.422 | 701 | 123.319
17.441 | 701 | 123.3664
17.461 | 702 | 123.4141
17.48 | 702 | 123.4622
17.5 | 703 | 123.5105
17.52 | 704 | 123.5591
17.539 | 704 | 123.6079
17.559 | 705 | 123.6568
17.578 | 706 | 123.7058
17.598 | 706 | 123.7548
17.617 | 707 | 123.804
17.637 | 707 | 123.8531
17.656 | 708 | 123.9021
17.676 | 709 | 123.9511
17.695 | 709 | 124
17.715 | 710 | 124.0497
17.734 | 711 | 124.1012
17.754 | 711 | 124.1541
17.773 | 712 | 124.2082
17.793 | 712 | 124.2631
17.813 | 713 | 124.3187
17.832 | 714 | 124.3745
17.852 | 714 | 124.4304
17.871 | 715 | 124.486
17.891 | 716 | 124.5411
17.91 | 716 | 124.5953
17.93 | 717 | 124.6485
17.949 | 718 | 124.7002
17.969 | 718 | 124.7503
17.988 | 719 | 124.7985
18.008 | 720 | 124.8444
18.027 | 720 | 124.8878
18.047 | 721 | 124.9284
18.066 | 722 | 124.9659
18.086 | 722 | 125
18.105 | 723 | 125.0321
18.125 | 724 | 125.0637
18.145 | 724 | 125.0947
18.164 | 725 | 125.1253
18.184 | 726 | 125.1553
18.203 | 726 | 125.1848
18.223 | 727 | 125.2139
18.242 | 728 | 125.2424
18.262 | 728 | 125.2705
18.281 | 729 | 125.298
18.301 | 730 | 125.3251
18.32 | 730 | 125.3518
18.34 | 731 | 125.3779
18.359 | 732 | 125.4036
18.379 | 733 | 125.4288
18.398 | 733 | 125.4536
18.418 | 734 | 125.478
18.438 | 735 | 125.5019
18.457 | 735 | 125.5253
18.477 | 736 | 125.5484
18.496 | 737 | 125.571
18.516 | 737 | 125.5932
18.535 | 738 | 125.615
18.555 | 739 | 125.6363
18.574 | 740 | 125.6573
18.594 | 740 | 125.6779
18.613 | 741 | 125.698
18.633 | 742 | 125.7178
18.652 | 743 | 125.7372
18.672 | 743 | 125.7563
18.691 | 744 | 125.7749
18.711 | 745 | 125.7932
18.73 | 745 | 125.8111
18.75 | 746 | 125.8287
18.77 | 747 | 125.8459
18.789 | 748 | 125.8628
18.809 | 748 | 125.8793
18.828 | 749 | 125.8955
18.848 | 750 | 125.9114
18.867 | 751 | 125.927
18.887 | 751 | 125.9422
18.906 | 752 | 125.9571
18.926 | 753 | 125.9717
18.945 | 754 | 125.986
18.965 | 754 | 126
18.984 | 755 | 126.0137
19.004 | 756 | 126.0272
19.023 | 757 | 126.0404
19.043 | 757 | 126.0533
19.063 | 758 | 126.066
19.082 | 759 | 126.0785
19.102 | 760 | 126.0907
19.121 | 760 | 126.1027
19.141 | 761 | 126.1145
19.16 | 762 | 126.126
19.18 | 763 | 126.1373
19.199 | 764 | 126.1484
19.219 | 764 | 126.1593
19.238 | 765 | 126.17
19.258 | 766 | 126.1805
19.277 | 767 | 126.1909
19.297 | 767 | 126.201
19.316 | 768 | 126.2109
19.336 | 769 | 126.2207
19.355 | 770 | 126.2303
19.375 | 771 | 126.2397
19.395 | 771 | 126.249
19.414 | 772 | 126.2581
19.434 | 773 | 126.2671
19.453 | 774 | 126.2759
19.473 | 775 | 126.2845
19.492 | 775 | 126.2931
19.512 | 776 | 126.3015
19.531 | 777 | 126.3098
19.551 | 778 | 126.3179
19.57 | 779 | 126.326
19.59 | 779 | 126.3339
19.609 | 780 | 126.3417
19.629 | 781 | 126.3495
19.648 | 782 | 126.3571
19.668 | 783 | 126.3646
19.688 | 783 | 126.3721
19.707 | 784 | 126.3795
19.727 | 785 | 126.3868
19.746 | 786 | 126.394
19.766 | 787 | 126.4012
19.785 | 788 | 126.4083
19.805 | 788 | 126.4154
19.824 | 789 | 126.4224
19.844 | 790 | 126.4293
19.863 | 791 | 126.4362
19.883 | 792 | 126.4431
19.902 | 792 | 126.45
19.922 | 793 | 126.4568
19.941 | 794 | 126.4636
19.961 | 795 | 126.4704
19.98 | 796 | 126.4772
20 | 796 | 126.484
20.02 | 797 | 126.4908
20.039 | 798 | 126.4976
20.059 | 799 | 126.5044
20.078 | 800 | 126.5112
20.098 | 801 | 126.5181
20.117 | 801 | 126.5249
20.137 | 802 | 126.5318
20.156 | 803 | 126.5388
20.176 | 804 | 126.5458
20.195 | 805 | 126.5528
20.215 | 806 | 126.5599
20.234 | 806 | 126.567
20.254 | 807 | 126.5742
20.273 | 808 | 126.5815
20.293 | 809 | 126.5888
20.313 | 810 | 126.5962
20.332 | 811 | 126.6037
20.352 | 812 | 126.6113
20.371 | 812 | 126.619
20.391 | 813 | 126.6268
20.41 | 814 | 126.6347
20.43 | 815 | 126.6426
20.449 | 816 | 126.6507
20.469 | 817 | 126.659
20.488 | 817 | 126.6673
20.508 | 818 | 126.6758
20.527 | 819 | 126.6844
20.547 | 820 | 126.6931
20.566 | 821 | 126.702
20.586 | 822 | 126.711
20.605 | 822 | 126.7202
20.625 | 823 | 126.7296
20.645 | 824 | 126.7391
20.664 | 825 | 126.7488
20.684 | 826 | 126.7586
20.703 | 827 | 126.7686
20.723 | 827 | 126.7789
20.742 | 828 | 126.7893
20.762 | 829 | 126.7999
20.781 | 830 | 126.8107
20.801 | 831 | 126.8217
20.82 | 831 | 126.8329
20.84 | 832 | 126.8443
20.859 | 833 | 126.8559
20.879 | 834 | 126.8678
20.898 | 834 | 126.8799
20.918 | 835 | 126.8923
20.938 | 836 | 126.9048
20.957 | 837 | 126.9176
20.977 | 837 | 126.9307
20.996 | 838 | 126.944
21.016 | 839 | 126.9576
21.035 | 840 | 126.9715
21.055 | 840 | 126.9856
21.074 | 841 | 127
21.094 | 842 | 127.0151
21.113 | 843 | 127.0314
21.133 | 843 | 127.0487
21.152 | 844 | 127.0671
21.172 | 845 | 127.0864
21.191 | 845 | 127.1067
21.211 | 846 | 127.1279
21.23 | 847 | 127.1499
21.25 | 848 | 127.1727
21.27 | 848 | 127.1962
21.289 | 849 | 127.2204
21.309 | 850 | 127.2452
21.328 | 850 | 127.2707
21.348 | 851 | 127.2967
21.367 | 852 | 127.3231
21.387 | 852 | 127.35
21.406 | 853 | 127.3773
21.426 | 854 | 127.405
21.445 | 855 | 127.4329
21.465 | 855 | 127.4611
21.484 | 856 | 127.4895
21.504 | 857 | 127.518
21.523 | 857 | 127.5466
21.543 | 858 | 127.5753
21.563 | 859 | 127.604
21.582 | 859 | 127.6326
21.602 | 860 | 127.6611
21.621 | 861 | 127.6894
21.641 | 861 | 127.7176
21.66 | 862 | 127.7455
21.68 | 863 | 127.7731
21.699 | 863 | 127.8004
21.719 | 864 | 127.8272
21.738 | 865 | 127.8536
21.758 | 865 | 127.8796
21.777 | 866 | 127.9049
21.797 | 867 | 127.9297
21.816 | 867 | 127.9539
21.836 | 868 | 127.9773
21.855 | 869 | 128
21.875 | 869 | 128.0221
21.895 | 870 | 128.0438
21.914 | 871 | 128.0652
21.934 | 871 | 128.0862
21.953 | 872 | 128.1069
21.973 | 873 | 128.1272
21.992 | 873 | 128.1473
22.012 | 874 | 128.1671
22.031 | 875 | 128.1867
22.051 | 875 | 128.206
22.07 | 876 | 128.225
22.09 | 876 | 128.2439
22.109 | 877 | 128.2626
22.129 | 878 | 128.2812
22.148 | 878 | 128.2996
22.168 | 879 | 128.3179
22.188 | 880 | 128.336
22.207 | 880 | 128.3541
22.227 | 881 | 128.3721
22.246 | 882 | 128.3901
22.266 | 882 | 128.408
22.285 | 883 | 128.426
22.305 | 884 | 128.4439
22.324 | 884 | 128.4619
22.344 | 885 | 128.4799
22.363 | 886 | 128.498
22.383 | 886 | 128.5161
22.402 | 887 | 128.5344
22.422 | 888 | 128.5528
22.441 | 888 | 128.5713
22.461 | 889 | 128.59
22.48 | 889 | 128.6088
22.5 | 890 | 128.6279
22.52 | 891 | 128.6471
22.539 | 891 | 128.6666
22.559 | 892 | 128.6864
22.578 | 893 | 128.7064
22.598 | 893 | 128.7267
22.617 | 894 | 128.7473
22.637 | 895 | 128.7683
22.656 | 895 | 128.7896
22.676 | 896 | 128.8113
22.695 | 897 | 128.8333
22.715 | 897 | 128.8558
22.734 | 898 | 128.8786
22.754 | 898 | 128.902
22.773 | 899 | 128.9257
22.793 | 900 | 128.95
22.813 | 900 | 128.9747
22.832 | 901 | 129
22.852 | 902 | 129.026
22.871 | 902 | 129.0531
22.891 | 903 | 129.081
22.91 | 903 | 129.1099
22.93 | 904 | 129.1396
22.949 | 905 | 129.17
22.969 | 905 | 129.2012
22.988 | 906 | 129.2331
23.008 | 907 | 129.2656
23.027 | 907 | 129.2987
23.047 | 908 | 129.3322
23.066 | 908 | 129.3663
23.086 | 909 | 129.4008
23.105 | 910 | 129.4356
23.125 | 910 | 129.4707
23.145 | 911 | 129.5061
23.164 | 912 | 129.5418
23.184 | 912 | 129.5775
23.203 | 913 | 129.6134
23.223 | 914 | 129.6493
23.242 | 914 | 129.6853
23.262 | 915 | 129.7211
23.281 | 915 | 129.7569
23.301 | 916 | 129.7925
23.32 | 917 | 129.8279
23.34 | 917 | 129.8631
23.359 | 918 | 129.8979
23.379 | 919 | 129.9324
23.398 | 919 | 129.9664
23.418 | 920 | 130
23.438 | 921 | 130.0333
23.457 | 921 | 130.0667
23.477 | 922 | 130.1
23.496 | 923 | 130.1333
23.516 | 923 | 130.1667
23.535 | 924 | 130.2
23.555 | 924 | 130.2333
23.574 | 925 | 130.2667
23.594 | 926 | 130.3
23.613 | 926 | 130.3333
23.633 | 927 | 130.3667
23.652 | 928 | 130.4
23.672 | 928 | 130.4333
23.691 | 929 | 130.4667
23.711 | 930 | 130.5
23.73 | 930 | 130.5333
23.75 | 931 | 130.5667
23.77 | 932 | 130.6
23.789 | 932 | 130.6333
23.809 | 933 | 130.6667
23.828 | 934 | 130.7
23.848 | 934 | 130.7333
23.867 | 935 | 130.7667
23.887 | 936 | 130.8
23.906 | 936 | 130.8333
23.926 | 937 | 130.8667
23.945 | 938 | 130.9
23.965 | 939 | 130.9333
23.984 | 939 | 130.9667
24.004 | 940 | 131
24.023 | 941 | 131.0335
24.043 | 941 | 131.0672
24.063 | 942 | 131.1012
24.082 | 943 | 131.1354
24.102 | 943 | 131.1698
24.121 | 944 | 131.2044
24.141 | 945 | 131.2391
24.16 | 945 | 131.2738
24.18 | 946 | 131.3086
24.199 | 947 | 131.3435
24.219 | 948 | 131.3783
24.238 | 948 | 131.4132
24.258 | 949 | 131.4479
24.277 | 950 | 131.4826
24.297 | 950 | 131.5171
24.316 | 951 | 131.5515
24.336 | 952 | 131.5857
24.355 | 953 | 131.6197
24.375 | 953 | 131.6535
24.395 | 954 | 131.687
24.414 | 955 | 131.7201
24.434 | 955 | 131.753
24.453 | 956 | 131.7855
24.473 | 957 | 131.8175
24.492 | 958 | 131.8492
24.512 | 958 | 131.8804
24.531 | 959 | 131.9111
24.551 | 960 | 131.9413
24.57 | 960 | 131.9709
24.59 | 961 | 132
24.609 | 962 | 132.0281
24.629 | 963 | 132.0549
24.648 | 963 | 132.0804
24.668 | 964 | 132.1048
24.688 | 965 | 132.1282
24.707 | 966 | 132.1507
24.727 | 966 | 132.1723
24.746 | 967 | 132.1931
24.766 | 968 | 132.2133
24.785 | 969 | 132.2328
24.805 | 969 | 132.2519
24.824 | 970 | 132.2706
24.844 | 971 | 132.289
24.863 | 972 | 132.3071
24.883 | 972 | 132.3252
24.902 | 973 | 132.3432
24.922 | 974 | 132.3612
24.941 | 975 | 132.3794
24.961 | 975 | 132.3978
24.98 | 976 | 132.4166
25 | 977 | 132.4357
25.02 | 978 | 132.4554
25.039 | 978 | 132.4757
25.059 | 979 | 132.4966
25.078 | 980 | 132.5184
25.098 | 981 | 132.541
25.117 | 982 | 132.5646
25.137 | 982 | 132.5892
25.156 | 983 | 132.615
25.176 | 984 | 132.642
25.195 | 985 | 132.6703
25.215 | 985 | 132.7001
25.234 | 986 | 132.7314
25.254 | 987 | 132.7642
25.273 | 988 | 132.7988
25.293 | 989 | 132.8351
25.313 | 989 | 132.8733
25.332 | 990 | 132.9134
25.352 | 991 | 132.9556
25.371 | 992 | 133
25.391 | 992 | 133.0586
25.41 | 993 | 133.14
25.43 | 994 | 133.2392
25.449 | 995 | 133.351
25.469 | 996 | 133.4703
25.488 | 996 | 133.5919
25.508 | 997 | 133.7109
25.527 | 998 | 133.8219
25.547 | 999 | 133.92
25.566 | 1000 | 134
25.586 | 1000 | 134.0674
25.605 | 1001 | 134.1312
25.625 | 1002 | 134.1917
25.645 | 1003 | 134.2492
25.664 | 1004 | 134.3041
25.684 | 1004 | 134.3565
25.703 | 1005 | 134.4069
25.723 | 1006 | 134.4554
25.742 | 1007 | 134.5024
25.762 | 1008 | 134.5481
25.781 | 1008 | 134.5928
25.801 | 1009 | 134.6369
25.82 | 1010 | 134.6806
25.84 | 1011 | 134.7242
25.859 | 1012 | 134.768
25.879 | 1013 | 134.8123
25.898 | 1013 | 134.8574
25.918 | 1014 | 134.9035
25.938 | 1015 | 134.9509
25.957 | 1016 | 135
25.977 | 1017 | 135.0491
25.996 | 1017 | 135.0965
26.016 | 1018 | 135.1426
26.035 | 1019 | 135.1877
26.055 | 1020 | 135.232
26.074 | 1021 | 135.2758
26.094 | 1021 | 135.3194
26.113 | 1022 | 135.3631
26.133 | 1023 | 135.4072
26.152 | 1024 | 135.4519
26.172 | 1025 | 135.4976
26.191 | 1026 | 135.5446
26.211 | 1026 | 135.5931
26.23 | 1027 | 135.6435
26.25 | 1028 | 135.6959
26.27 | 1029 | 135.7508
26.289 | 1030 | 135.8083
26.309 | 1031 | 135.8688
26.328 | 1031 | 135.9326
26.348 | 1032 | 136
26.367 | 1033 | 136.0751
26.387 | 1034 | 136.1606
26.406 | 1035 | 136.2548
26.426 | 1036 | 136.3557
26.445 | 1036 | 136.4615
26.465 | 1037 | 136.5705
26.484 | 1038 | 136.6806
26.504 | 1039 | 136.7902
26.523 | 1040 | 136.8972
26.543 | 1041 | 137
26.563 | 1042 | 137.1028
26.582 | 1042 | 137.2098
26.602 | 1043 | 137.3194
26.621 | 1044 | 137.4295
26.641 | 1045 | 137.5385
26.66 | 1046 | 137.6443
26.68 | 1047 | 137.7452
26.699 | 1047 | 137.8394
26.719 | 1048 | 137.9249
26.738 | 1049 | 138
26.758 | 1050 | 138.0664
26.777 | 1051 | 138.1277
26.797 | 1052 | 138.1843
26.816 | 1053 | 138.2369
26.836 | 1053 | 138.2861
26.855 | 1054 | 138.3323
26.875 | 1055 | 138.3762
26.895 | 1056 | 138.4185
26.914 | 1057 | 138.4595
26.934 | 1058 | 138.5
26.953 | 1059 | 138.5405
26.973 | 1060 | 138.5815
26.992 | 1060 | 138.6238
27.012 | 1061 | 138.6677
27.031 | 1062 | 138.7139
27.051 | 1063 | 138.7631
27.07 | 1064 | 138.8157
27.09 | 1065 | 138.8723
27.109 | 1066 | 138.9336
27.129 | 1066 | 139
27.148 | 1067 | 139.0778
27.168 | 1068 | 139.1705
27.188 | 1069 | 139.2742
27.207 | 1070 | 139.3852
27.227 | 1071 | 139.5
27.246 | 1072 | 139.6148
27.266 | 1073 | 139.7258
27.285 | 1073 | 139.8295
27.305 | 1074 | 139.9222
27.324 | 1075 | 140
27.344 | 1076 | 140.0664
27.363 | 1077 | 140.1277
27.383 | 1078 | 140.1843
27.402 | 1079 | 140.2369
27.422 | 1080 | 140.2861
27.441 | 1081 | 140.3323
27.461 | 1081 | 140.3762
27.48 | 1082 | 140.4185
27.5 | 1083 | 140.4595
27.52 | 1084 | 140.5
27.539 | 1085 | 140.5405
27.559 | 1086 | 140.5815
27.578 | 1087 | 140.6238
27.598 | 1088 | 140.6677
27.617 | 1089 | 140.7139
27.637 | 1089 | 140.7631
27.656 | 1090 | 140.8157
27.676 | 1091 | 140.8723
27.695 | 1092 | 140.9336
27.715 | 1093 | 141
27.734 | 1094 | 141.0806
27.754 | 1095 | 141.1801
27.773 | 1096 | 141.2931
27.793 | 1097 | 141.4141
27.813 | 1098 | 141.5376
27.832 | 1099 | 141.6581
27.852 | 1099 | 141.7701
27.871 | 1100 | 141.8681
27.891 | 1101 | 141.9465
27.91 | 1102 | 142
27.93 | 1103 | 142.0388
27.949 | 1104 | 142.0768
27.969 | 1105 | 142.1141
27.988 | 1106 | 142.1507
28.008 | 1107 | 142.1865
28.027 | 1108 | 142.2216
28.047 | 1109 | 142.2559
28.066 | 1109 | 142.2895
28.086 | 1110 | 142.3223
28.105 | 1111 | 142.3544
28.125 | 1112 | 142.3858
28.145 | 1113 | 142.4164
28.164 | 1114 | 142.4462
28.184 | 1115 | 142.4753
28.203 | 1116 | 142.5036
28.223 | 1117 | 142.5312
28.242 | 1118 | 142.558
28.262 | 1119 | 142.584
28.281 | 1120 | 142.6092
28.301 | 1120 | 142.6337
28.32 | 1121 | 142.6575
28.34 | 1122 | 142.6804
28.359 | 1123 | 142.7026
28.379 | 1124 | 142.724
28.398 | 1125 | 142.7446
28.418 | 1126 | 142.7644
28.438 | 1127 | 142.7834
28.457 | 1128 | 142.8017
28.477 | 1129 | 142.8192
28.496 | 1130 | 142.8358
28.516 | 1131 | 142.8517
28.535 | 1132 | 142.8668
28.555 | 1133 | 142.8811
28.574 | 1133 | 142.8946
28.594 | 1134 | 142.9073
28.613 | 1135 | 142.9191
28.633 | 1136 | 142.9302
28.652 | 1137 | 142.9405
28.672 | 1138 | 142.95
28.691 | 1139 | 142.9586
28.711 | 1140 | 142.9664
28.73 | 1141 | 142.9735
28.75 | 1142 | 142.9797
28.77 | 1143 | 142.985
28.789 | 1144 | 142.9896
28.809 | 1144 | 142.9933
28.828 | 1145 | 142.9963
28.848 | 1146 | 142.9983
28.867 | 1147 | 142.9996
28.887 | 1148 | 143
28.906 | 1149 | 142.9988
28.926 | 1150 | 142.9953
28.945 | 1151 | 142.9896
28.965 | 1151 | 142.9818
28.984 | 1152 | 142.972
29.004 | 1153 | 142.9603
29.023 | 1154 | 142.9467
29.043 | 1155 | 142.9314
29.063 | 1156 | 142.9145
29.082 | 1157 | 142.896
29.102 | 1157 | 142.8761
29.121 | 1158 | 142.8548
29.141 | 1159 | 142.8324
29.16 | 1160 | 142.8087
29.18 | 1161 | 142.784
29.199 | 1161 | 142.7583
29.219 | 1162 | 142.7318
29.238 | 1163 | 142.7045
29.258 | 1164 | 142.6765
29.277 | 1165 | 142.648
29.297 | 1165 | 142.619
29.316 | 1166 | 142.5896
29.336 | 1167 | 142.5599
29.355 | 1168 | 142.53
29.375 | 1168 | 142.5
29.395 | 1169 | 142.47
29.414 | 1170 | 142.4401
29.434 | 1171 | 142.4104
29.453 | 1171 | 142.381
29.473 | 1172 | 142.352
29.492 | 1173 | 142.3235
29.512 | 1174 | 142.2955
29.531 | 1174 | 142.2682
29.551 | 1175 | 142.2417
29.57 | 1176 | 142.216
29.59 | 1176 | 142.1913
29.609 | 1177 | 142.1676
29.629 | 1178 | 142.1452
29.648 | 1179 | 142.1239
29.668 | 1179 | 142.104
29.688 | 1180 | 142.0855
29.707 | 1181 | 142.0686
29.727 | 1182 | 142.0533
29.746 | 1182 | 142.0397
29.766 | 1183 | 142.028
29.785 | 1184 | 142.0182
29.805 | 1184 | 142.0104
29.824 | 1185 | 142.0047
29.844 | 1186 | 142.0012
29.863 | 1187 | 142
29.883 | 1187 | 142.0001
29.902 | 1188 | 142.0004
29.922 | 1189 | 142.0009
29.941 | 1189 | 142.0016
29.961 | 1190 | 142.0025
29.98 | 1191 | 142.0036
30 | 1192 | 142.0049
30.02 | 1192 | 142.0064
30.039 | 1193 | 142.0081
30.059 | 1194 | 142.01
30.078 | 1194 | 142.012
30.098 | 1195 | 142.0142
30.117 | 1196 | 142.0166
30.137 | 1197 | 142.0192
30.156 | 1197 | 142.022
30.176 | 1198 | 142.0249
30.195 | 1199 | 142.028
30.215 | 1199 | 142.0313
30.234 | 1200 | 142.0347
30.254 | 1201 | 142.0383
30.273 | 1202 | 142.042
30.293 | 1202 | 142.0459
30.313 | 1203 | 142.05
30.332 | 1204 | 142.0542
30.352 | 1204 | 142.0585
30.371 | 1205 | 142.063
30.391 | 1206 | 142.0677
30.41 | 1207 | 142.0724
30.43 | 1207 | 142.0774
30.449 | 1208 | 142.0824
30.469 | 1209 | 142.0876
30.488 | 1209 | 142.093
30.508 | 1210 | 142.0984
30.527 | 1211 | 142.104
30.547 | 1211 | 142.1097
30.566 | 1212 | 142.1155
30.586 | 1213 | 142.1215
30.605 | 1214 | 142.1276
30.625 | 1214 | 142.1337
30.645 | 1215 | 142.14
30.664 | 1216 | 142.1464
30.684 | 1216 | 142.153
30.703 | 1217 | 142.1596
30.723 | 1218 | 142.1663
30.742 | 1218 | 142.1731
30.762 | 1219 | 142.18
30.781 | 1220 | 142.187
30.801 | 1221 | 142.1941
30.82 | 1221 | 142.2013
30.84 | 1222 | 142.2086
30.859 | 1223 | 142.216
30.879 | 1223 | 142.2235
30.898 | 1224 | 142.231
30.918 | 1225 | 142.2386
30.938 | 1225 | 142.2463
30.957 | 1226 | 142.254
30.977 | 1227 | 142.2619
30.996 | 1227 | 142.2698
31.016 | 1228 | 142.2777
31.035 | 1229 | 142.2858
31.055 | 1229 | 142.2939
31.074 | 1230 | 142.302
31.094 | 1231 | 142.3102
31.113 | 1231 | 142.3185
31.133 | 1232 | 142.3268
31.152 | 1233 | 142.3351
31.172 | 1233 | 142.3436
31.191 | 1234 | 142.352
31.211 | 1235 | 142.3605
31.23 | 1235 | 142.369
31.25 | 1236 | 142.3776
31.27 | 1237 | 142.3862
31.289 | 1237 | 142.3948
31.309 | 1238 | 142.4035
31.328 | 1239 | 142.4122
31.348 | 1239 | 142.4209
31.367 | 1240 | 142.4296
31.387 | 1241 | 142.4384
31.406 | 1241 | 142.4471
31.426 | 1242 | 142.4559
31.445 | 1243 | 142.4647
31.465 | 1243 | 142.4735
31.484 | 1244 | 142.4824
31.504 | 1245 | 142.4912
31.523 | 1245 | 142.5
31.543 | 1246 | 142.5088
31.563 | 1247 | 142.5176
31.582 | 1247 | 142.5265
31.602 | 1248 | 142.5353
31.621 | 1248 | 142.5441
31.641 | 1249 | 142.5529
31.66 | 1250 | 142.5616
31.68 | 1250 | 142.5704
31.699 | 1251 | 142.5791
31.719 | 1252 | 142.5878
31.738 | 1252 | 142.5965
31.758 | 1253 | 142.6052
31.777 | 1253 | 142.6138
31.797 | 1254 | 142.6224
31.816 | 1255 | 142.631
31.836 | 1255 | 142.6395
31.855 | 1256 | 142.648
31.875 | 1257 | 142.6564
31.895 | 1257 | 142.6649
31.914 | 1258 | 142.6732
31.934 | 1258 | 142.6815
31.953 | 1259 | 142.6898
31.973 | 1260 | 142.698
31.992 | 1260 | 142.7061
32.012 | 1261 | 142.7142
32.031 | 1261 | 142.7223
32.051 | 1262 | 142.7302
32.07 | 1263 | 142.7381
32.09 | 1263 | 142.746
32.109 | 1264 | 142.7537
32.129 | 1264 | 142.7614
32.148 | 1265 | 142.769
32.168 | 1265 | 142.7765
32.188 | 1266 | 142.784
32.207 | 1267 | 142.7914
32.227 | 1267 | 142.7987
32.246 | 1268 | 142.8059
32.266 | 1268 | 142.813
32.285 | 1269 | 142.82
32.305 | 1270 | 142.8269
32.324 | 1270 | 142.8337
32.344 | 1271 | 142.8404
32.363 | 1271 | 142.847
32.383 | 1272 | 142.8536
32.402 | 1272 | 142.86
32.422 | 1273 | 142.8663
32.441 | 1274 | 142.8724
32.461 | 1274 | 142.8785
32.48 | 1275 | 142.8845
32.5 | 1275 | 142.8903
32.52 | 1276 | 142.896
32.539 | 1276 | 142.9016
32.559 | 1277 | 142.907
32.578 | 1277 | 142.9124
32.598 | 1278 | 142.9176
32.617 | 1279 | 142.9226
32.637 | 1279 | 142.9276
32.656 | 1280 | 142.9323
32.676 | 1280 | 142.937
32.695 | 1281 | 142.9415
32.715 | 1281 | 142.9458
32.734 | 1282 | 142.95
32.754 | 1283 | 142.9541
32.773 | 1283 | 142.958
32.793 | 1284 | 142.9617
32.813 | 1284 | 142.9653
32.832 | 1285 | 142.9687
32.852 | 1285 | 142.972
32.871 | 1286 | 142.9751
32.891 | 1286 | 142.978
32.91 | 1287 | 142.9808
32.93 | 1288 | 142.9834
32.949 | 1288 | 142.9858
32.969 | 1289 | 142.988
32.988 | 1289 | 142.99
33.008 | 1290 | 142.9919
33.027 | 1290 | 142.9936
33.047 | 1291 | 142.9951
33.066 | 1292 | 142.9964
33.086 | 1292 | 142.9975
33.105 | 1293 | 142.9984
33.125 | 1293 | 142.9991
33.145 | 1294 | 142.9996
33.164 | 1294 | 142.9999
33.184 | 1295 | 143
33.203 | 1296 | 142.9996
33.223 | 1296 | 142.9985
33.242 | 1297 | 142.9966
33.262 | 1297 | 142.994
33.281 | 1298 | 142.9907
33.301 | 1298 | 142.9867
33.32 | 1299 | 142.982
33.34 | 1299 | 142.9766
33.359 | 1300 | 142.9705
33.379 | 1301 | 142.9638
33.398 | 1301 | 142.9564
33.418 | 1302 | 142.9484
33.438 | 1302 | 142.9397
33.457 | 1303 | 142.9304
33.477 | 1304 | 142.9205
33.496 | 1304 | 142.9099
33.516 | 1305 | 142.8988
33.535 | 1305 | 142.8871
33.555 | 1306 | 142.8748
33.574 | 1306 | 142.862
33.594 | 1307 | 142.8485
33.613 | 1308 | 142.8346
33.633 | 1308 | 142.8201
33.652 | 1309 | 142.8051
33.672 | 1309 | 142.7896
33.691 | 1310 | 142.7735
33.711 | 1311 | 142.757
33.73 | 1311 | 142.74
33.75 | 1312 | 142.7225
33.77 | 1312 | 142.7045
33.789 | 1313 | 142.6861
33.809 | 1314 | 142.6673
33.828 | 1314 | 142.648
33.848 | 1315 | 142.6283
33.867 | 1315 | 142.6082
33.887 | 1316 | 142.5876
33.906 | 1317 | 142.5667
33.926 | 1317 | 142.5454
33.945 | 1318 | 142.5237
33.965 | 1318 | 142.5017
33.984 | 1319 | 142.4793
34.004 | 1320 | 142.4565
34.023 | 1320 | 142.4335
34.043 | 1321 | 142.4101
34.063 | 1321 | 142.3864
34.082 | 1322 | 142.3624
34.102 | 1323 | 142.338
34.121 | 1323 | 142.3135
34.141 | 1324 | 142.2886
34.16 | 1324 | 142.2635
34.18 | 1325 | 142.2381
34.199 | 1326 | 142.2125
34.219 | 1326 | 142.1866
34.238 | 1327 | 142.1605
34.258 | 1328 | 142.1343
34.277 | 1328 | 142.1078
34.297 | 1329 | 142.0811
34.316 | 1329 | 142.0542
34.336 | 1330 | 142.0272
34.355 | 1331 | 142
34.375 | 1331 | 141.9701
34.395 | 1332 | 141.9351
34.414 | 1333 | 141.8956
34.434 | 1333 | 141.8521
34.453 | 1334 | 141.8051
34.473 | 1335 | 141.7549
34.492 | 1335 | 141.7022
34.512 | 1336 | 141.6473
34.531 | 1336 | 141.5908
34.551 | 1337 | 141.5332
34.57 | 1338 | 141.4749
34.59 | 1338 | 141.4164
34.609 | 1339 | 141.3582
34.629 | 1340 | 141.3008
34.648 | 1340 | 141.2447
34.668 | 1341 | 141.1903
34.688 | 1342 | 141.1382
34.707 | 1342 | 141.0888
34.727 | 1343 | 141.0425
34.746 | 1344 | 141
34.766 | 1344 | 140.9602
34.785 | 1345 | 140.9217
34.805 | 1346 | 140.8844
34.824 | 1346 | 140.8483
34.844 | 1347 | 140.8133
34.863 | 1348 | 140.7792
34.883 | 1348 | 140.746
34.902 | 1349 | 140.7136
34.922 | 1350 | 140.6818
34.941 | 1350 | 140.6507
34.961 | 1351 | 140.6199
34.98 | 1352 | 140.5896
35 | 1352 | 140.5596
35.02 | 1353 | 140.5297
35.039 | 1354 | 140.5
35.059 | 1354 | 140.4703
35.078 | 1355 | 140.4404
35.098 | 1356 | 140.4104
35.117 | 1356 | 140.3801
35.137 | 1357 | 140.3493
35.156 | 1358 | 140.3182
35.176 | 1358 | 140.2864
35.195 | 1359 | 140.254
35.215 | 1360 | 140.2208
35.234 | 1361 | 140.1867
35.254 | 1361 | 140.1517
35.273 | 1362 | 140.1156
35.293 | 1363 | 140.0783
35.313 | 1363 | 140.0398
35.332 | 1364 | 140
35.352 | 1365 | 139.9585
35.371 | 1365 | 139.9153
35.391 | 1366 | 139.8705
35.41 | 1367 | 139.8242
35.43 | 1368 | 139.7766
35.449 | 1368 | 139.7278
35.469 | 1369 | 139.678
35.488 | 1370 | 139.6272
35.508 | 1370 | 139.5758
35.527 | 1371 | 139.5236
35.547 | 1372 | 139.4711
35.566 | 1373 | 139.4182
35.586 | 1373 | 139.3651
35.605 | 1374 | 139.3119
35.625 | 1375 | 139.2589
35.645 | 1375 | 139.2061
35.664 | 1376 | 139.1536
35.684 | 1377 | 139.1017
35.703 | 1378 | 139.0504
35.723 | 1378 | 139
35.742 | 1379 | 138.9519
35.762 | 1380 | 138.9074
35.781 | 1381 | 138.8656
35.801 | 1381 | 138.8262
35.82 | 1382 | 138.7884
35.84 | 1383 | 138.7515
35.859 | 1384 | 138.7151
35.879 | 1384 | 138.6785
35.898 | 1385 | 138.6411
35.918 | 1386 | 138.6023
35.938 | 1386 | 138.5614
35.957 | 1387 | 138.5178
35.977 | 1388 | 138.471
35.996 | 1389 | 138.4203
36.016 | 1389 | 138.3651
36.035 | 1390 | 138.3047
36.055 | 1391 | 138.2387
36.074 | 1392 | 138.1663
36.094 | 1393 | 138.0869
36.113 | 1393 | 138
36.133 | 1394 | 137.8553
36.152 | 1395 | 137.6349
36.172 | 1396 | 137.3869
36.191 | 1396 | 137.1593
36.211 | 1397 | 137
36.23 | 1398 | 136.8973
36.25 | 1399 | 136.8063
36.27 | 1399 | 136.7255
36.289 | 1400 | 136.6533
36.309 | 1401 | 136.5884
36.328 | 1402 | 136.5291
36.348 | 1402 | 136.474
36.367 | 1403 | 136.4215
36.387 | 1404 | 136.37
36.406 | 1405 | 136.3182
36.426 | 1406 | 136.2645
36.445 | 1406 | 136.2073
36.465 | 1407 | 136.1452
36.484 | 1408 | 136.0766
36.504 | 1409 | 136
36.523 | 1409 | 135.9063
36.543 | 1410 | 135.7922
36.563 | 1411 | 135.6648
36.582 | 1412 | 135.5312
36.602 | 1413 | 135.3986
36.621 | 1413 | 135.2742
36.641 | 1414 | 135.1649
36.66 | 1415 | 135.0781
36.68 | 1416 | 135.0207
36.699 | 1417 | 135
36.719 | 1417 | 135.001
36.738 | 1418 | 135.004
36.758 | 1419 | 135.0088
36.777 | 1420 | 135.0155
36.797 | 1421 | 135.024
36.816 | 1421 | 135.0343
36.836 | 1422 | 135.0462
36.855 | 1423 | 135.0597
36.875 | 1424 | 135.0748
36.895 | 1425 | 135.0913
36.914 | 1425 | 135.1094
36.934 | 1426 | 135.1288
36.953 | 1427 | 135.1495
36.973 | 1428 | 135.1715
36.992 | 1429 | 135.1947
37.012 | 1429 | 135.2191
37.031 | 1430 | 135.2445
37.051 | 1431 | 135.271
37.07 | 1432 | 135.2985
37.09 | 1433 | 135.3269
37.109 | 1433 | 135.3562
37.129 | 1434 | 135.3863
37.148 | 1435 | 135.4171
37.168 | 1436 | 135.4486
37.188 | 1437 | 135.4808
37.207 | 1438 | 135.5135
37.227 | 1438 | 135.5468
37.246 | 1439 | 135.5805
37.266 | 1440 | 135.6146
37.285 | 1441 | 135.649
37.305 | 1442 | 135.6838
37.324 | 1443 | 135.7188
37.344 | 1443 | 135.7539
37.363 | 1444 | 135.7892
37.383 | 1445 | 135.8245
37.402 | 1446 | 135.8598
37.422 | 1447 | 135.8951
37.441 | 1447 | 135.9303
37.461 | 1448 | 135.9652
37.48 | 1449 | 136
37.5 | 1450 | 136.0361
37.52 | 1451 | 136.0751
37.539 | 1452 | 136.1167
37.559 | 1453 | 136.1606
37.578 | 1453 | 136.2067
37.598 | 1454 | 136.2548
37.617 | 1455 | 136.3045
37.637 | 1456 | 136.3557
37.656 | 1457 | 136.4081
37.676 | 1458 | 136.4615
37.695 | 1458 | 136.5157
37.715 | 1459 | 136.5705
37.734 | 1460 | 136.6255
37.754 | 1461 | 136.6806
37.773 | 1462 | 136.7356
37.793 | 1463 | 136.7902
37.813 | 1464 | 136.8441
37.832 | 1464 | 136.8972
37.852 | 1465 | 136.9493
37.871 | 1466 | 137
37.891 | 1467 | 137.05
37.91 | 1468 | 137.1
37.93 | 1469 | 137.15
37.949 | 1470 | 137.2
37.969 | 1470 | 137.25
37.988 | 1471 | 137.3
38.008 | 1472 | 137.35
38.027 | 1473 | 137.4
38.047 | 1474 | 137.45
38.066 | 1475 | 137.5
38.086 | 1476 | 137.55
38.105 | 1476 | 137.6
38.125 | 1477 | 137.65
38.145 | 1478 | 137.7
38.164 | 1479 | 137.75
38.184 | 1480 | 137.8
38.203 | 1481 | 137.85
38.223 | 1482 | 137.9
38.242 | 1483 | 137.95
38.262 | 1483 | 138
38.281 | 1484 | 138.0491
38.301 | 1485 | 138.0965
38.32 | 1486 | 138.1426
38.34 | 1487 | 138.1877
38.359 | 1488 | 138.232
38.379 | 1489 | 138.2758
38.398 | 1490 | 138.3194
38.418 | 1490 | 138.3631
38.438 | 1491 | 138.4072
38.457 | 1492 | 138.4519
38.477 | 1493 | 138.4976
38.496 | 1494 | 138.5446
38.516 | 1495 | 138.5931
38.535 | 1496 | 138.6435
38.555 | 1497 | 138.6959
38.574 | 1498 | 138.7508
38.594 | 1498 | 138.8083
38.613 | 1499 | 138.8688
38.633 | 1500 | 138.9326
38.652 | 1501 | 139
38.672 | 1502 | 139.0751
38.691 | 1503 | 139.1606
38.711 | 1504 | 139.2548
38.73 | 1505 | 139.3557
38.75 | 1506 | 139.4615
38.77 | 1507 | 139.5705
38.789 | 1507 | 139.6806
38.809 | 1508 | 139.7902
38.828 | 1509 | 139.8972
38.848 | 1510 | 140
38.867 | 1511 | 140.1028
38.887 | 1512 | 140.2098
38.906 | 1513 | 140.3194
38.926 | 1514 | 140.4295
38.945 | 1515 | 140.5385
38.965 | 1516 | 140.6443
38.984 | 1517 | 140.7452
39.004 | 1517 | 140.8394
39.023 | 1518 | 140.9249
39.043 | 1519 | 141
39.063 | 1520 | 141.0674
39.082 | 1521 | 141.1312
39.102 | 1522 | 141.1917
39.121 | 1523 | 141.2492
39.141 | 1524 | 141.3041
39.16 | 1525 | 141.3565
39.18 | 1526 | 141.4069
39.199 | 1527 | 141.4554
39.219 | 1528 | 141.5024
39.238 | 1529 | 141.5481
39.258 | 1529 | 141.5928
39.277 | 1530 | 141.6369
39.297 | 1531 | 141.6806
39.316 | 1532 | 141.7242
39.336 | 1533 | 141.768
39.355 | 1534 | 141.8123
39.375 | 1535 | 141.8574
39.395 | 1536 | 141.9035
39.414 | 1537 | 141.9509
39.434 | 1538 | 142
39.453 | 1539 | 142.05
39.473 | 1540 | 142.1
39.492 | 1541 | 142.15
39.512 | 1542 | 142.2
39.531 | 1542 | 142.25
39.551 | 1543 | 142.3
39.57 | 1544 | 142.35
39.59 | 1545 | 142.4
39.609 | 1546 | 142.45
39.629 | 1547 | 142.5
39.648 | 1548 | 142.55
39.668 | 1549 | 142.6
39.688 | 1550 | 142.65
39.707 | 1551 | 142.7
39.727 | 1552 | 142.75
39.746 | 1553 | 142.8
39.766 | 1554 | 142.85
39.785 | 1555 | 142.9
39.805 | 1556 | 142.95
39.824 | 1557 | 143
39.844 | 1558 | 143.0491
39.863 | 1558 | 143.0965
39.883 | 1559 | 143.1426
39.902 | 1560 | 143.1877
39.922 | 1561 | 143.232
39.941 | 1562 | 143.2758
39.961 | 1563 | 143.3194
39.98 | 1564 | 143.3631
40 | 1565 | 143.4072
40.02 | 1566 | 143.4519
40.039 | 1567 | 143.4976
40.059 | 1568 | 143.5446
40.078 | 1569 | 143.5931
40.098 | 1570 | 143.6435
40.117 | 1571 | 143.6959
40.137 | 1572 | 143.7508
40.156 | 1573 | 143.8083
40.176 | 1574 | 143.8688
40.195 | 1575 | 143.9326
40.215 | 1576 | 144
40.234 | 1577 | 144.0778
40.254 | 1578 | 144.1705
40.273 | 1579 | 144.2742
40.293 | 1580 | 144.3852
40.313 | 1580 | 144.5
40.332 | 1581 | 144.6148
40.352 | 1582 | 144.7258
40.371 | 1583 | 144.8295
40.391 | 1584 | 144.9222
40.41 | 1585 | 145
40.43 | 1586 | 145.0674
40.449 | 1587 | 145.1312
40.469 | 1588 | 145.1917
40.488 | 1589 | 145.2492
40.508 | 1590 | 145.3041
40.527 | 1591 | 145.3565
40.547 | 1592 | 145.4069
40.566 | 1593 | 145.4554
40.586 | 1594 | 145.5024
40.605 | 1595 | 145.5481
40.625 | 1596 | 145.5928
40.645 | 1597 | 145.6369
40.664 | 1598 | 145.6806
40.684 | 1599 | 145.7242
40.703 | 1600 | 145.768
40.723 | 1601 | 145.8123
40.742 | 1602 | 145.8574
40.762 | 1603 | 145.9035
40.781 | 1604 | 145.9509
40.801 | 1605 | 146
40.82 | 1606 | 146.05
40.84 | 1607 | 146.1
40.859 | 1608 | 146.15
40.879 | 1609 | 146.2
40.898 | 1610 | 146.25
40.918 | 1611 | 146.3
40.938 | 1612 | 146.35
40.957 | 1613 | 146.4
40.977 | 1614 | 146.45
40.996 | 1615 | 146.5
41.016 | 1616 | 146.55
41.035 | 1617 | 146.6
41.055 | 1618 | 146.65
41.074 | 1619 | 146.7
41.094 | 1620 | 146.75
41.113 | 1621 | 146.8
41.133 | 1622 | 146.85
41.152 | 1623 | 146.9
41.172 | 1624 | 146.95
41.191 | 1625 | 147
41.211 | 1626 | 147.05
41.23 | 1627 | 147.1
41.25 | 1628 | 147.15
41.27 | 1629 | 147.2
41.289 | 1629 | 147.25
41.309 | 1630 | 147.3
41.328 | 1631 | 147.35
41.348 | 1632 | 147.4
41.367 | 1633 | 147.45
41.387 | 1634 | 147.5
41.406 | 1635 | 147.55
41.426 | 1636 | 147.6
41.445 | 1637 | 147.65
41.465 | 1638 | 147.7
41.484 | 1639 | 147.75
41.504 | 1640 | 147.8
41.523 | 1641 | 147.85
41.543 | 1642 | 147.9
41.563 | 1643 | 147.95
41.582 | 1644 | 148
41.602 | 1645 | 148.05
41.621 | 1646 | 148.1
41.641 | 1647 | 148.15
41.66 | 1648 | 148.2
41.68 | 1649 | 148.25
41.699 | 1650 | 148.3
41.719 | 1651 | 148.35
41.738 | 1652 | 148.4
41.758 | 1653 | 148.45
41.777 | 1654 | 148.5
41.797 | 1655 | 148.55
41.816 | 1656 | 148.6
41.836 | 1657 | 148.65
41.855 | 1658 | 148.7
41.875 | 1659 | 148.75
41.895 | 1660 | 148.8
41.914 | 1661 | 148.85
41.934 | 1662 | 148.9
41.953 | 1664 | 148.95
41.973 | 1665 | 149
41.992 | 1666 | 149.0504
42.012 | 1667 | 149.1017
42.031 | 1668 | 149.1536
42.051 | 1669 | 149.2061
42.07 | 1670 | 149.2589
42.09 | 1671 | 149.3119
42.109 | 1672 | 149.3651
42.129 | 1673 | 149.4182
42.148 | 1674 | 149.4711
42.168 | 1675 | 149.5236
42.188 | 1676 | 149.5758
42.207 | 1677 | 149.6272
42.227 | 1678 | 149.678
42.246 | 1679 | 149.7278
42.266 | 1680 | 149.7766
42.285 | 1681 | 149.8242
42.305 | 1682 | 149.8705
42.324 | 1683 | 149.9153
42.344 | 1684 | 149.9585
42.363 | 1685 | 150
42.383 | 1686 | 150.0403
42.402 | 1687 | 150.0802
42.422 | 1688 | 150.1196
42.441 | 1689 | 150.1586
42.461 | 1690 | 150.1971
42.48 | 1691 | 150.2352
42.5 | 1692 | 150.2728
42.52 | 1693 | 150.3099
42.539 | 1694 | 150.3465
42.559 | 1695 | 150.3827
42.578 | 1696 | 150.4184
42.598 | 1697 | 150.4536
42.617 | 1698 | 150.4883
42.637 | 1699 | 150.5226
42.656 | 1700 | 150.5563
42.676 | 1701 | 150.5895
42.695 | 1702 | 150.6222
42.715 | 1703 | 150.6545
42.734 | 1704 | 150.6862
42.754 | 1705 | 150.7174
42.773 | 1707 | 150.748
42.793 | 1708 | 150.7782
42.813 | 1709 | 150.8078
42.832 | 1710 | 150.8369
42.852 | 1711 | 150.8654
42.871 | 1712 | 150.8934
42.891 | 1713 | 150.9209
42.91 | 1714 | 150.9478
42.93 | 1715 | 150.9742
42.949 | 1716 | 151
42.969 | 1717 | 151.0254
42.988 | 1718 | 151.0506
43.008 | 1719 | 151.0756
43.027 | 1720 | 151.1003
43.047 | 1721 | 151.1248
43.066 | 1722 | 151.1491
43.086 | 1723 | 151.1731
43.105 | 1724 | 151.1969
43.125 | 1725 | 151.2205
43.145 | 1726 | 151.2439
43.164 | 1727 | 151.2671
43.184 | 1728 | 151.29
43.203 | 1729 | 151.3127
43.223 | 1730 | 151.3351
43.242 | 1732 | 151.3574
43.262 | 1733 | 151.3794
43.281 | 1734 | 151.4012
43.301 | 1735 | 151.4228
43.32 | 1736 | 151.4442
43.34 | 1737 | 151.4653
43.359 | 1738 | 151.4863
43.379 | 1739 | 151.507
43.398 | 1740 | 151.5275
43.418 | 1741 | 151.5477
43.438 | 1742 | 151.5678
43.457 | 1743 | 151.5876
43.477 | 1744 | 151.6072
43.496 | 1745 | 151.6267
43.516 | 1746 | 151.6458
43.535 | 1747 | 151.6648
43.555 | 1748 | 151.6836
43.574 | 1749 | 151.7021
43.594 | 1751 | 151.7205
43.613 | 1752 | 151.7386
43.633 | 1753 | 151.7565
43.652 | 1754 | 151.7742
43.672 | 1755 | 151.7917
43.691 | 1756 | 151.8089
43.711 | 1757 | 151.826
43.73 | 1758 | 151.8429
43.75 | 1759 | 151.8595
43.77 | 1760 | 151.8759
43.789 | 1761 | 151.8922
43.809 | 1762 | 151.9082
43.828 | 1763 | 151.924
43.848 | 1764 | 151.9396
43.867 | 1765 | 151.955
43.887 | 1767 | 151.9702
43.906 | 1768 | 151.9852
43.926 | 1769 | 152
43.945 | 1770 | 152.0147
43.965 | 1771 | 152.0295
43.984 | 1772 | 152.0444
44.004 | 1773 | 152.0594
44.023 | 1774 | 152.0744
44.043 | 1775 | 152.0895
44.063 | 1776 | 152.1046
44.082 | 1777 | 152.1198
44.102 | 1778 | 152.1351
44.121 | 1779 | 152.1503
44.141 | 1781 | 152.1656
44.16 | 1782 | 152.181
44.18 | 1783 | 152.1963
44.199 | 1784 | 152.2117
44.219 | 1785 | 152.227
44.238 | 1786 | 152.2424
44.258 | 1787 | 152.2578
44.277 | 1788 | 152.2732
44.297 | 1789 | 152.2885
44.316 | 1790 | 152.3039
44.336 | 1791 | 152.3192
44.355 | 1792 | 152.3345
44.375 | 1794 | 152.3497
44.395 | 1795 | 152.3649
44.414 | 1796 | 152.3801
44.434 | 1797 | 152.3952
44.453 | 1798 | 152.4103
44.473 | 1799 | 152.4253
44.492 | 1800 | 152.4402
44.512 | 1801 | 152.4551
44.531 | 1802 | 152.4698
44.551 | 1803 | 152.4845
44.57 | 1804 | 152.4991
44.59 | 1805 | 152.5136
44.609 | 1807 | 152.528
44.629 | 1808 | 152.5423
44.648 | 1809 | 152.5565
44.668 | 1810 | 152.5706
44.688 | 1811 | 152.5845
44.707 | 1812 | 152.5983
44.727 | 1813 | 152.612
44.746 | 1814 | 152.6255
44.766 | 1815 | 152.6389
44.785 | 1816 | 152.6521
44.805 | 1818 | 152.6652
44.824 | 1819 | 152.6781
44.844 | 1820 | 152.6909
44.863 | 1821 | 152.7034
44.883 | 1822 | 152.7158
44.902 | 1823 | 152.728
44.922 | 1824 | 152.74
44.941 | 1825 | 152.7519
44.961 | 1826 | 152.7635
44.98 | 1827 | 152.7749
45 | 1829 | 152.7861
45.02 | 1830 | 152.797
45.039 | 1831 | 152.8078
45.059 | 1832 | 152.8183
45.078 | 1833 | 152.8286
45.098 | 1834 | 152.8386
45.117 | 1835 | 152.8484
45.137 | 1836 | 152.858
45.156 | 1837 | 152.8673
45.176 | 1838 | 152.8763
45.195 | 1840 | 152.885
45.215 | 1841 | 152.8935
45.234 | 1842 | 152.9017
45.254 | 1843 | 152.9096
45.273 | 1844 | 152.9172
45.293 | 1845 | 152.9246
45.313 | 1846 | 152.9316
45.332 | 1847 | 152.9383
45.352 | 1848 | 152.9447
45.371 | 1850 | 152.9508
45.391 | 1851 | 152.9565
45.41 | 1852 | 152.9619
45.43 | 1853 | 152.967
45.449 | 1854 | 152.9718
45.469 | 1855 | 152.9762
45.488 | 1856 | 152.9802
45.508 | 1857 | 152.9839
45.527 | 1858 | 152.9872
45.547 | 1859 | 152.9902
45.566 | 1861 | 152.9927
45.586 | 1862 | 152.9949
45.605 | 1863 | 152.9967
45.625 | 1864 | 152.9982
45.645 | 1865 | 152.9992
45.664 | 1866 | 152.9998
45.684 | 1867 | 153
45.703 | 1868 | 152.9999
45.723 | 1869 | 152.9995
45.742 | 1871 | 152.999
45.762 | 1872 | 152.9981
45.781 | 1873 | 152.9971
45.801 | 1874 | 152.9958
45.82 | 1875 | 152.9944
45.84 | 1876 | 152.9927
45.859 | 1877 | 152.9907
45.879 | 1878 | 152.9886
45.898 | 1880 | 152.9862
45.918 | 1881 | 152.9837
45.938 | 1882 | 152.9809
45.957 | 1883 | 152.9779
45.977 | 1884 | 152.9747
45.996 | 1885 | 152.9713
46.016 | 1886 | 152.9677
46.035 | 1887 | 152.9639
46.055 | 1888 | 152.9598
46.074 | 1890 | 152.9556
46.094 | 1891 | 152.9512
46.113 | 1892 | 152.9466
46.133 | 1893 | 152.9418
46.152 | 1894 | 152.9368
46.172 | 1895 | 152.9316
46.191 | 1896 | 152.9263
46.211 | 1897 | 152.9207
46.23 | 1898 | 152.915
46.25 | 1899 | 152.9091
46.27 | 1901 | 152.903
46.289 | 1902 | 152.8967
46.309 | 1903 | 152.8903
46.328 | 1904 | 152.8836
46.348 | 1905 | 152.8768
46.367 | 1906 | 152.8699
46.387 | 1907 | 152.8627
46.406 | 1908 | 152.8554
46.426 | 1909 | 152.848
46.445 | 1911 | 152.8403
46.465 | 1912 | 152.8326
46.484 | 1913 | 152.8246
46.504 | 1914 | 152.8165
46.523 | 1915 | 152.8082
46.543 | 1916 | 152.7998
46.563 | 1917 | 152.7913
46.582 | 1918 | 152.7825
46.602 | 1919 | 152.7737
46.621 | 1921 | 152.7647
46.641 | 1922 | 152.7555
46.66 | 1923 | 152.7462
46.68 | 1924 | 152.7368
46.699 | 1925 | 152.7272
46.719 | 1926 | 152.7175
46.738 | 1927 | 152.7077
46.758 | 1928 | 152.6977
46.777 | 1929 | 152.6876
46.797 | 1930 | 152.6773
46.816 | 1931 | 152.667
46.836 | 1932 | 152.6565
46.855 | 1933 | 152.6459
46.875 | 1934 | 152.6351
46.895 | 1935 | 152.6243
46.914 | 1936 | 152.6133
46.934 | 1937 | 152.6022
46.953 | 1938 | 152.591
46.973 | 1939 | 152.5797
46.992 | 1940 | 152.5683
47.012 | 1941 | 152.5568
47.031 | 1942 | 152.5451
47.051 | 1943 | 152.5334
47.07 | 1944 | 152.5216
47.09 | 1945 | 152.5096
47.109 | 1946 | 152.4976
47.129 | 1947 | 152.4854
47.148 | 1948 | 152.4732
47.168 | 1949 | 152.4609
47.188 | 1950 | 152.4485
47.207 | 1951 | 152.436
47.227 | 1952 | 152.4234
47.246 | 1953 | 152.4107
47.266 | 1954 | 152.3979
47.285 | 1955 | 152.3851
47.305 | 1956 | 152.3722
47.324 | 1957 | 152.3592
47.344 | 1958 | 152.3461
47.363 | 1958 | 152.3329
47.383 | 1959 | 152.3197
47.402 | 1960 | 152.3064
47.422 | 1961 | 152.2931
47.441 | 1962 | 152.2796
47.461 | 1963 | 152.2661
47.48 | 1964 | 152.2526
47.5 | 1965 | 152.239
47.52 | 1966 | 152.2253
47.539 | 1967 | 152.2116
47.559 | 1968 | 152.1978
47.578 | 1969 | 152.1839
47.598 | 1970 | 152.17
47.617 | 1970 | 152.1561
47.637 | 1971 | 152.1421
47.656 | 1972 | 152.1281
47.676 | 1973 | 152.114
47.695 | 1974 | 152.0999
47.715 | 1975 | 152.0857
47.734 | 1976 | 152.0715
47.754 | 1977 | 152.0573
47.773 | 1978 | 152.043
47.793 | 1979 | 152.0287
47.813 | 1980 | 152.0144
47.832 | 1981 | 152
47.852 | 1981 | 151.9856
47.871 | 1982 | 151.9711
47.891 | 1983 | 151.9565
47.91 | 1984 | 151.9418
47.93 | 1985 | 151.9269
47.949 | 1986 | 151.9117
47.969 | 1987 | 151.8963
47.988 | 1988 | 151.8806
48.008 | 1989 | 151.8645
48.027 | 1990 | 151.8481
48.047 | 1990 | 151.8313
48.066 | 1991 | 151.814
48.086 | 1992 | 151.7963
48.105 | 1993 | 151.778
48.125 | 1994 | 151.7592
48.145 | 1995 | 151.7397
48.164 | 1996 | 151.7197
48.184 | 1997 | 151.699
48.203 | 1997 | 151.6775
48.223 | 1998 | 151.6554
48.242 | 1999 | 151.6325
48.262 | 2000 | 151.6087
48.281 | 2001 | 151.5841
48.301 | 2002 | 151.5586
48.32 | 2003 | 151.5322
48.34 | 2004 | 151.5048
48.359 | 2004 | 151.4765
48.379 | 2005 | 151.447
48.398 | 2006 | 151.4166
48.418 | 2007 | 151.385
48.438 | 2008 | 151.3522
48.457 | 2009 | 151.3183
48.477 | 2010 | 151.2832
48.496 | 2011 | 151.2468
48.516 | 2011 | 151.2091
48.535 | 2012 | 151.1701
48.555 | 2013 | 151.1297
48.574 | 2014 | 151.0879
48.594 | 2015 | 151.0447
48.613 | 2016 | 151
48.633 | 2017 | 150.9401
48.652 | 2017 | 150.8553
48.672 | 2018 | 150.7515
48.691 | 2019 | 150.6349
48.711 | 2020 | 150.5114
48.73 | 2021 | 150.3869
48.75 | 2022 | 150.2675
48.77 | 2022 | 150.1593
48.789 | 2023 | 150.0681
48.809 | 2024 | 150
48.828 | 2025 | 149.9468
48.848 | 2026 | 149.8964
48.867 | 2027 | 149.8485
48.887 | 2028 | 149.8029
48.906 | 2028 | 149.7597
48.926 | 2029 | 149.7185
48.945 | 2030 | 149.6794
48.965 | 2031 | 149.6421
48.984 | 2032 | 149.6065
49.004 | 2032 | 149.5724
49.023 | 2033 | 149.5397
49.043 | 2034 | 149.5084
49.063 | 2035 | 149.4781
49.082 | 2036 | 149.4489
49.102 | 2037 | 149.4205
49.121 | 2037 | 149.3928
49.141 | 2038 | 149.3656
49.16 | 2039 | 149.3389
49.18 | 2040 | 149.3125
49.199 | 2041 | 149.2862
49.219 | 2042 | 149.2599
49.238 | 2042 | 149.2335
49.258 | 2043 | 149.2068
49.277 | 2044 | 149.1796
49.297 | 2045 | 149.1519
49.316 | 2046 | 149.1235
49.336 | 2046 | 149.0943
49.355 | 2047 | 149.064
49.375 | 2048 | 149.0326
49.395 | 2049 | 149
49.414 | 2050 | 148.9665
49.434 | 2051 | 148.9328
49.453 | 2051 | 148.8988
49.473 | 2052 | 148.8646
49.492 | 2053 | 148.8302
49.512 | 2054 | 148.7956
49.531 | 2055 | 148.7609
49.551 | 2055 | 148.7262
49.57 | 2056 | 148.6914
49.59 | 2057 | 148.6565
49.609 | 2058 | 148.6217
49.629 | 2059 | 148.5868
49.648 | 2059 | 148.5521
49.668 | 2060 | 148.5174
49.688 | 2061 | 148.4829
49.707 | 2062 | 148.4485
49.727 | 2063 | 148.4143
49.746 | 2064 | 148.3803
49.766 | 2064 | 148.3465
49.785 | 2065 | 148.313
49.805 | 2066 | 148.2799
49.824 | 2067 | 148.247
49.844 | 2068 | 148.2145
49.863 | 2068 | 148.1825
49.883 | 2069 | 148.1508
49.902 | 2070 | 148.1196
49.922 | 2071 | 148.0889
49.941 | 2072 | 148.0587
49.961 | 2072 | 148.0291
49.98 | 2073 | 148
50 | 2074 | 147.9708
50.02 | 2075 | 147.9408
50.039 | 2076 | 147.9101
50.059 | 2076 | 147.8788
50.078 | 2077 | 147.8469
50.098 | 2078 | 147.8145
50.117 | 2079 | 147.7818
50.137 | 2080 | 147.7487
50.156 | 2081 | 147.7154
50.176 | 2081 | 147.6819
50.195 | 2082 | 147.6484
50.215 | 2083 | 147.6148
50.234 | 2084 | 147.5814
50.254 | 2085 | 147.5481
50.273 | 2085 | 147.515
50.293 | 2086 | 147.4823
50.313 | 2087 | 147.45
50.332 | 2088 | 147.4181
50.352 | 2089 | 147.3868
50.371 | 2089 | 147.3562
50.391 | 2090 | 147.3262
50.41 | 2091 | 147.2971
50.43 | 2092 | 147.2688
50.449 | 2093 | 147.2415
50.469 | 2093 | 147.2153
50.488 | 2094 | 147.1901
50.508 | 2095 | 147.1662
50.527 | 2096 | 147.1435
50.547 | 2097 | 147.1222
50.566 | 2097 | 147.1023
50.586 | 2098 | 147.0839
50.605 | 2099 | 147.0672
50.625 | 2100 | 147.0521
50.645 | 2101 | 147.0387
50.664 | 2102 | 147.0272
50.684 | 2102 | 147.0176
50.703 | 2103 | 147.01
50.723 | 2104 | 147.0045
50.742 | 2105 | 147.0011
50.762 | 2106 | 147
50.781 | 2106 | 147.0024
50.801 | 2107 | 147.0093
50.82 | 2108 | 147.0207
50.84 | 2109 | 147.0364
50.859 | 2110 | 147.056
50.879 | 2110 | 147.0795
50.898 | 2111 | 147.1066
50.918 | 2112 | 147.1372
50.938 | 2113 | 147.1711
50.957 | 2114 | 147.208
50.977 | 2115 | 147.2478
50.996 | 2115 | 147.2903
51.016 | 2116 | 147.3353
51.035 | 2117 | 147.3826
51.055 | 2118 | 147.432
51.074 | 2119 | 147.4833
51.094 | 2120 | 147.5364
51.113 | 2120 | 147.591
51.133 | 2121 | 147.6469
51.152 | 2122 | 147.704
51.172 | 2123 | 147.762
51.191 | 2124 | 147.8209
51.211 | 2124 | 147.8803
51.23 | 2125 | 147.94
51.25 | 2126 | 148
51.27 | 2127 | 148.06
51.289 | 2128 | 148.1197
51.309 | 2129 | 148.1791
51.328 | 2129 | 148.238
51.348 | 2130 | 148.296
51.367 | 2131 | 148.3531
51.387 | 2132 | 148.409
51.406 | 2133 | 148.4636
51.426 | 2134 | 148.5167
51.445 | 2135 | 148.568
51.465 | 2135 | 148.6174
51.484 | 2136 | 148.6647
51.504 | 2137 | 148.7097
51.523 | 2138 | 148.7522
51.543 | 2139 | 148.792
51.563 | 2140 | 148.8289
51.582 | 2140 | 148.8628
51.602 | 2141 | 148.8934
51.621 | 2142 | 148.9205
51.641 | 2143 | 148.944
51.66 | 2144 | 148.9636
51.68 | 2145 | 148.9793
51.699 | 2146 | 148.9907
51.719 | 2146 | 148.9976
51.738 | 2147 | 149
51.758 | 2148 | 149
51.777 | 2149 | 149
51.797 | 2150 | 149
51.816 | 2151 | 149
51.836 | 2152 | 149
51.855 | 2152 | 149
51.875 | 2153 | 149
51.895 | 2154 | 149
51.914 | 2155 | 149
51.934 | 2156 | 149
51.953 | 2157 | 149
51.973 | 2158 | 149
51.992 | 2158 | 149
52.012 | 2159 | 149
52.031 | 2160 | 149
52.051 | 2161 | 149
52.07 | 2162 | 149
52.09 | 2163 | 149
52.109 | 2164 | 149
52.129 | 2165 | 149
52.148 | 2165 | 149.004
52.168 | 2166 | 149.0155
52.188 | 2167 | 149.0343
52.207 | 2168 | 149.0597
52.227 | 2169 | 149.0913
52.246 | 2170 | 149.1288
52.266 | 2171 | 149.1715
52.285 | 2172 | 149.2191
52.305 | 2173 | 149.271
52.324 | 2173 | 149.3269
52.344 | 2174 | 149.3863
52.363 | 2175 | 149.4486
52.383 | 2176 | 149.5135
52.402 | 2177 | 149.5805
52.422 | 2178 | 149.649
52.441 | 2179 | 149.7188
52.461 | 2180 | 149.7892
52.48 | 2181 | 149.8598
52.5 | 2181 | 149.9303
52.52 | 2182 | 150
52.539 | 2183 | 150.0778
52.559 | 2184 | 150.1705
52.578 | 2185 | 150.2742
52.598 | 2186 | 150.3852
52.617 | 2187 | 150.5
52.637 | 2188 | 150.6148
52.656 | 2189 | 150.7258
52.676 | 2189 | 150.8295
52.695 | 2190 | 150.9222
52.715 | 2191 | 151
52.734 | 2192 | 151.0674
52.754 | 2193 | 151.1312
52.773 | 2194 | 151.1917
52.793 | 2195 | 151.2492
52.813 | 2196 | 151.3041
52.832 | 2197 | 151.3565
52.852 | 2198 | 151.4069
52.871 | 2199 | 151.4554
52.891 | 2199 | 151.5024
52.91 | 2200 | 151.5481
52.93 | 2201 | 151.5928
52.949 | 2202 | 151.6369
52.969 | 2203 | 151.6806
52.988 | 2204 | 151.7242
53.008 | 2205 | 151.768
53.027 | 2206 | 151.8123
53.047 | 2207 | 151.8574
53.066 | 2208 | 151.9035
53.086 | 2209 | 151.9509
53.105 | 2210 | 152
53.125 | 2210 | 152.0524
53.145 | 2211 | 152.109
53.164 | 2212 | 152.1691
53.184 | 2213 | 152.232
53.203 | 2214 | 152.2969
53.223 | 2215 | 152.363
53.242 | 2216 | 152.4296
53.262 | 2217 | 152.496
53.281 | 2218 | 152.5614
53.301 | 2219 | 152.625
53.32 | 2220 | 152.6861
53.34 | 2221 | 152.744
53.359 | 2222 | 152.7979
53.379 | 2222 | 152.847
53.398 | 2223 | 152.8906
53.418 | 2224 | 152.928
53.438 | 2225 | 152.9584
53.457 | 2226 | 152.981
53.477 | 2227 | 152.9951
53.496 | 2228 | 153
53.516 | 2229 | 153
53.535 | 2230 | 152.9998
53.555 | 2231 | 152.9997
53.574 | 2232 | 152.9994
53.594 | 2233 | 152.999
53.613 | 2234 | 152.9986
53.633 | 2235 | 152.9981
53.652 | 2236 | 152.9976
53.672 | 2237 | 152.9969
53.691 | 2237 | 152.9962
53.711 | 2238 | 152.9954
53.73 | 2239 | 152.9945
53.75 | 2240 | 152.9936
53.77 | 2241 | 152.9926
53.789 | 2242 | 152.9915
53.809 | 2243 | 152.9903
53.828 | 2244 | 152.9891
53.848 | 2245 | 152.9878
53.867 | 2246 | 152.9864
53.887 | 2247 | 152.9849
53.906 | 2248 | 152.9834
53.926 | 2249 | 152.9818
53.945 | 2250 | 152.9801
53.965 | 2251 | 152.9784
53.984 | 2252 | 152.9766
54.004 | 2253 | 152.9747
54.023 | 2254 | 152.9728
54.043 | 2255 | 152.9707
54.063 | 2256 | 152.9686
54.082 | 2256 | 152.9665
54.102 | 2257 | 152.9642
54.121 | 2258 | 152.9619
54.141 | 2259 | 152.9596
54.16 | 2260 | 152.9571
54.18 | 2261 | 152.9546
54.199 | 2262 | 152.9521
54.219 | 2263 | 152.9494
54.238 | 2264 | 152.9467
54.258 | 2265 | 152.9439
54.277 | 2266 | 152.9411
54.297 | 2267 | 152.9382
54.316 | 2268 | 152.9352
54.336 | 2269 | 152.9321
54.355 | 2270 | 152.929
54.375 | 2271 | 152.9259
54.395 | 2272 | 152.9226
54.414 | 2273 | 152.9193
54.434 | 2274 | 152.9159
54.453 | 2275 | 152.9125
54.473 | 2276 | 152.909
54.492 | 2277 | 152.9054
54.512 | 2278 | 152.9018
54.531 | 2279 | 152.8981
54.551 | 2280 | 152.8944
54.57 | 2281 | 152.8905
54.59 | 2282 | 152.8867
54.609 | 2282 | 152.8827
54.629 | 2283 | 152.8787
54.648 | 2284 | 152.8746
54.668 | 2285 | 152.8705
54.688 | 2286 | 152.8663
54.707 | 2287 | 152.8621
54.727 | 2288 | 152.8577
54.746 | 2289 | 152.8534
54.766 | 2290 | 152.8489
54.785 | 2291 | 152.8444
54.805 | 2292 | 152.8399
54.824 | 2293 | 152.8352
54.844 | 2294 | 152.8306
54.863 | 2295 | 152.8258
54.883 | 2296 | 152.821
54.902 | 2297 | 152.8162
54.922 | 2298 | 152.8113
54.941 | 2298 | 152.8063
54.961 | 2299 | 152.8012
54.98 | 2300 | 152.7962
55 | 2301 | 152.791
55.02 | 2302 | 152.7858
55.039 | 2303 | 152.7805
55.059 | 2304 | 152.7752
55.078 | 2305 | 152.7699
55.098 | 2305 | 152.7644
55.117 | 2306 | 152.7589
55.137 | 2307 | 152.7534
55.156 | 2308 | 152.7478
55.176 | 2309 | 152.7421
55.195 | 2310 | 152.7364
55.215 | 2310 | 152.7307
55.234 | 2311 | 152.7248
55.254 | 2312 | 152.719
55.273 | 2313 | 152.713
55.293 | 2314 | 152.7071
55.313 | 2314 | 152.701
55.332 | 2315 | 152.6949
55.352 | 2316 | 152.6888
55.371 | 2317 | 152.6826
55.391 | 2317 | 152.6764
55.41 | 2318 | 152.6701
55.43 | 2319 | 152.6637
55.449 | 2320 | 152.6573
55.469 | 2321 | 152.6509
55.488 | 2321 | 152.6443
55.508 | 2322 | 152.6378
55.527 | 2323 | 152.6312
55.547 | 2324 | 152.6245
55.566 | 2324 | 152.6178
55.586 | 2325 | 152.6111
55.605 | 2326 | 152.6043
55.625 | 2326 | 152.5974
55.645 | 2327 | 152.5905
55.664 | 2328 | 152.5835
55.684 | 2329 | 152.5765
55.703 | 2329 | 152.5695
55.723 | 2330 | 152.5624
55.742 | 2331 | 152.5552
55.762 | 2332 | 152.548
55.781 | 2332 | 152.5408
55.801 | 2333 | 152.5335
55.82 | 2334 | 152.5262
55.84 | 2335 | 152.5188
55.859 | 2335 | 152.5113
55.879 | 2336 | 152.5039
55.898 | 2337 | 152.4963
55.918 | 2337 | 152.4888
55.938 | 2338 | 152.4812
55.957 | 2339 | 152.4735
55.977 | 2340 | 152.4658
55.996 | 2340 | 152.4581
56.016 | 2341 | 152.4503
56.035 | 2342 | 152.4424
56.055 | 2342 | 152.4345
56.074 | 2343 | 152.4266
56.094 | 2344 | 152.4187
56.113 | 2345 | 152.4106
56.133 | 2345 | 152.4026
56.152 | 2346 | 152.3945
56.172 | 2347 | 152.3864
56.191 | 2347 | 152.3782
56.211 | 2348 | 152.37
56.23 | 2349 | 152.3617
56.25 | 2349 | 152.3534
56.27 | 2350 | 152.345
56.289 | 2351 | 152.3367
56.309 | 2351 | 152.3282
56.328 | 2352 | 152.3198
56.348 | 2353 | 152.3113
56.367 | 2354 | 152.3027
56.387 | 2354 | 152.2941
56.406 | 2355 | 152.2855
56.426 | 2356 | 152.2768
56.445 | 2356 | 152.2681
56.465 | 2357 | 152.2594
56.484 | 2358 | 152.2506
56.504 | 2358 | 152.2418
56.523 | 2359 | 152.2329
56.543 | 2360 | 152.224
56.563 | 2360 | 152.2151
56.582 | 2361 | 152.2061
56.602 | 2362 | 152.1971
56.621 | 2362 | 152.1881
56.641 | 2363 | 152.179
56.66 | 2364 | 152.1699
56.68 | 2364 | 152.1607
56.699 | 2365 | 152.1516
56.719 | 2366 | 152.1423
56.738 | 2366 | 152.1331
56.758 | 2367 | 152.1238
56.777 | 2368 | 152.1145
56.797 | 2368 | 152.1051
56.816 | 2369 | 152.0957
56.836 | 2370 | 152.0863
56.855 | 2370 | 152.0768
56.875 | 2371 | 152.0673
56.895 | 2372 | 152.0578
56.914 | 2372 | 152.0483
56.934 | 2373 | 152.0387
56.953 | 2374 | 152.0291
56.973 | 2374 | 152.0194
56.992 | 2375 | 152.0097
57.012 | 2376 | 152
57.031 | 2376 | 151.9899
57.051 | 2377 | 151.9791
57.07 | 2378 | 151.9676
57.09 | 2378 | 151.9554
57.109 | 2379 | 151.9426
57.129 | 2380 | 151.9292
57.148 | 2380 | 151.9151
57.168 | 2381 | 151.9004
57.188 | 2382 | 151.8852
57.207 | 2382 | 151.8694
57.227 | 2383 | 151.8531
57.246 | 2384 | 151.8362
57.266 | 2384 | 151.8189
57.285 | 2385 | 151.8011
57.305 | 2386 | 151.7828
57.324 | 2386 | 151.764
57.344 | 2387 | 151.7449
57.363 | 2388 | 151.7253
57.383 | 2388 | 151.7054
57.402 | 2389 | 151.685
57.422 | 2390 | 151.6644
57.441 | 2390 | 151.6434
57.461 | 2391 | 151.6221
57.48 | 2392 | 151.6005
57.5 | 2393 | 151.5786
57.52 | 2393 | 151.5565
57.539 | 2394 | 151.5342
57.559 | 2395 | 151.5116
57.578 | 2395 | 151.4889
57.598 | 2396 | 151.4659
57.617 | 2397 | 151.4429
57.637 | 2397 | 151.4196
57.656 | 2398 | 151.3963
57.676 | 2399 | 151.3729
57.695 | 2400 | 151.3494
57.715 | 2400 | 151.3258
57.734 | 2401 | 151.3022
57.754 | 2402 | 151.2785
57.773 | 2402 | 151.2549
57.793 | 2403 | 151.2312
57.813 | 2404 | 151.2076
57.832 | 2405 | 151.1841
57.852 | 2405 | 151.1606
57.871 | 2406 | 151.1373
57.891 | 2407 | 151.114
57.91 | 2407 | 151.0909
57.93 | 2408 | 151.0679
57.949 | 2409 | 151.0451
57.969 | 2410 | 151.0224
57.988 | 2410 | 151
58.008 | 2411 | 150.9773
58.027 | 2412 | 150.9538
58.047 | 2413 | 150.9297
58.066 | 2413 | 150.9049
58.086 | 2414 | 150.8795
58.105 | 2415 | 150.8535
58.125 | 2415 | 150.8271
58.145 | 2416 | 150.8002
58.164 | 2417 | 150.7728
58.184 | 2418 | 150.7452
58.203 | 2418 | 150.7172
58.223 | 2419 | 150.689
58.242 | 2420 | 150.6606
58.262 | 2421 | 150.6321
58.281 | 2421 | 150.6034
58.301 | 2422 | 150.5747
58.32 | 2423 | 150.546
58.34 | 2424 | 150.5173
58.359 | 2424 | 150.4887
58.379 | 2425 | 150.4603
58.398 | 2426 | 150.4321
58.418 | 2427 | 150.4041
58.438 | 2427 | 150.3765
58.457 | 2428 | 150.3491
58.477 | 2429 | 150.3222
58.496 | 2430 | 150.2957
58.516 | 2431 | 150.2697
58.535 | 2431 | 150.2443
58.555 | 2432 | 150.2195
58.574 | 2433 | 150.1953
58.594 | 2434 | 150.1718
58.613 | 2434 | 150.149
58.633 | 2435 | 150.1271
58.652 | 2436 | 150.106
58.672 | 2437 | 150.0858
58.691 | 2438 | 150.0665
58.711 | 2438 | 150.0483
58.73 | 2439 | 150.0311
58.75 | 2440 | 150.015
58.77 | 2441 | 150
58.789 | 2441 | 149.9857
58.809 | 2442 | 149.9717
58.828 | 2443 | 149.958
58.848 | 2444 | 149.9444
58.867 | 2445 | 149.9311
58.887 | 2445 | 149.918
58.906 | 2446 | 149.9052
58.926 | 2447 | 149.8925
58.945 | 2448 | 149.8801
58.965 | 2449 | 149.8679
58.984 | 2449 | 149.8559
59.004 | 2450 | 149.8441
59.023 | 2451 | 149.8325
59.043 | 2452 | 149.8211
59.063 | 2453 | 149.8098
59.082 | 2453 | 149.7988
59.102 | 2454 | 149.7879
59.121 | 2455 | 149.7773
59.141 | 2456 | 149.7667
59.16 | 2457 | 149.7564
59.18 | 2458 | 149.7462
59.199 | 2458 | 149.7362
59.219 | 2459 | 149.7264
59.238 | 2460 | 149.7166
59.258 | 2461 | 149.7071
59.277 | 2462 | 149.6977
59.297 | 2462 | 149.6884
59.316 | 2463 | 149.6793
59.336 | 2464 | 149.6703
59.355 | 2465 | 149.6614
59.375 | 2466 | 149.6526
59.395 | 2467 | 149.644
59.414 | 2467 | 149.6355
59.434 | 2468 | 149.6271
59.453 | 2469 | 149.6188
59.473 | 2470 | 149.6106
59.492 | 2471 | 149.6025
59.512 | 2471 | 149.5945
59.531 | 2472 | 149.5865
59.551 | 2473 | 149.5787
59.57 | 2474 | 149.571
59.59 | 2475 | 149.5633
59.609 | 2476 | 149.5557
59.629 | 2477 | 149.5482
59.648 | 2477 | 149.5407
59.668 | 2478 | 149.5333
59.688 | 2479 | 149.526
59.707 | 2480 | 149.5187
59.727 | 2481 | 149.5115
59.746 | 2482 | 149.5043
59.766 | 2482 | 149.4971
59.785 | 2483 | 149.49
59.805 | 2484 | 149.483
59.824 | 2485 | 149.4759
59.844 | 2486 | 149.4689
59.863 | 2487 | 149.4619
59.883 | 2488 | 149.4549
59.902 | 2488 | 149.4479
59.922 | 2489 | 149.441
59.941 | 2490 | 149.434
59.961 | 2491 | 149.427
59.98 | 2492 | 149.4201
60 | 2493 | 149.4131
60.02 | 2494 | 149.4061
60.039 | 2494 | 149.3991
60.059 | 2495 | 149.3921
60.078 | 2496 | 149.385
60.098 | 2497 | 149.3779
60.117 | 2498 | 149.3708
60.137 | 2499 | 149.3637
60.156 | 2500 | 149.3565
60.176 | 2501 | 149.3493
60.195 | 2501 | 149.342
60.215 | 2502 | 149.3346
60.234 | 2503 | 149.3272
60.254 | 2504 | 149.3198
60.273 | 2505 | 149.3123
60.293 | 2506 | 149.3047
60.313 | 2507 | 149.297
60.332 | 2508 | 149.2892
60.352 | 2509 | 149.2814
60.371 | 2509 | 149.2735
60.391 | 2510 | 149.2655
60.41 | 2511 | 149.2574
60.43 | 2512 | 149.2492
60.449 | 2513 | 149.2409
60.469 | 2514 | 149.2325
60.488 | 2515 | 149.224
60.508 | 2516 | 149.2153
60.527 | 2517 | 149.2066
60.547 | 2518 | 149.1977
60.566 | 2518 | 149.1887
60.586 | 2519 | 149.1795
60.605 | 2520 | 149.1703
60.625 | 2521 | 149.1608
60.645 | 2522 | 149.1513
60.664 | 2523 | 149.1416
60.684 | 2524 | 149.1317
60.703 | 2525 | 149.1217
60.723 | 2526 | 149.1115
60.742 | 2527 | 149.1012
60.762 | 2528 | 149.0907
60.781 | 2528 | 149.08
60.801 | 2529 | 149.0691
60.82 | 2530 | 149.0581
60.84 | 2531 | 149.0469
60.859 | 2532 | 149.0354
60.879 | 2533 | 149.0238
60.898 | 2534 | 149.012
60.918 | 2535 | 149
60.938 | 2536 | 148.9878
60.957 | 2537 | 148.9754
60.977 | 2538 | 148.9628
60.996 | 2539 | 148.9501
61.016 | 2540 | 148.9372
61.035 | 2540 | 148.9241
61.055 | 2541 | 148.9108
61.074 | 2542 | 148.8974
61.094 | 2543 | 148.8837
61.113 | 2544 | 148.87
61.133 | 2545 | 148.856
61.152 | 2546 | 148.8419
61.172 | 2547 | 148.8276
61.191 | 2548 | 148.8132
61.211 | 2549 | 148.7985
61.23 | 2550 | 148.7838
61.25 | 2551 | 148.7689
61.27 | 2552 | 148.7538
61.289 | 2553 | 148.7385
61.309 | 2554 | 148.7232
61.328 | 2555 | 148.7076
61.348 | 2555 | 148.6919
61.367 | 2556 | 148.6761
61.387 | 2557 | 148.6601
61.406 | 2558 | 148.644
61.426 | 2559 | 148.6277
61.445 | 2560 | 148.6113
61.465 | 2561 | 148.5947
61.484 | 2562 | 148.578
61.504 | 2563 | 148.5612
61.523 | 2564 | 148.5442
61.543 | 2565 | 148.5271
61.563 | 2566 | 148.5099
61.582 | 2567 | 148.4925
61.602 | 2568 | 148.475
61.621 | 2569 | 148.4574
61.641 | 2570 | 148.4396
61.66 | 2571 | 148.4217
61.68 | 2572 | 148.4037
61.699 | 2573 | 148.3856
61.719 | 2574 | 148.3674
61.738 | 2575 | 148.349
61.758 | 2576 | 148.3305
61.777 | 2577 | 148.3119
61.797 | 2578 | 148.2932
61.816 | 2579 | 148.2744
61.836 | 2579 | 148.2555
61.855 | 2580 | 148.2364
61.875 | 2581 | 148.2173
61.895 | 2582 | 148.198
61.914 | 2583 | 148.1787
61.934 | 2584 | 148.1592
61.953 | 2585 | 148.1396
61.973 | 2586 | 148.12
61.992 | 2587 | 148.1002
62.012 | 2588 | 148.0804
62.031 | 2589 | 148.0604
62.051 | 2590 | 148.0404
62.07 | 2591 | 148.0202
62.09 | 2592 | 148
62.109 | 2593 | 147.98
62.129 | 2594 | 147.9605
62.148 | 2595 | 147.9414
62.168 | 2596 | 147.9227
62.188 | 2597 | 147.9043
62.207 | 2598 | 147.8862
62.227 | 2599 | 147.8682
62.246 | 2600 | 147.8504
62.266 | 2601 | 147.8327
62.285 | 2602 | 147.815
62.305 | 2603 | 147.7972
62.324 | 2604 | 147.7794
62.344 | 2605 | 147.7613
62.363 | 2606 | 147.7431
62.383 | 2607 | 147.7246
62.402 | 2608 | 147.7058
62.422 | 2609 | 147.6866
62.441 | 2610 | 147.6669
62.461 | 2611 | 147.6467
62.48 | 2612 | 147.6259
62.5 | 2613 | 147.6045
62.52 | 2614 | 147.5824
62.539 | 2615 | 147.5596
62.559 | 2616 | 147.536
62.578 | 2617 | 147.5115
62.598 | 2618 | 147.4861
62.617 | 2619 | 147.4596
62.637 | 2620 | 147.4322
62.656 | 2621 | 147.4036
62.676 | 2622 | 147.3739
62.695 | 2623 | 147.343
62.715 | 2624 | 147.3108
62.734 | 2625 | 147.2772
62.754 | 2626 | 147.2423
62.773 | 2627 | 147.2059
62.793 | 2628 | 147.168
62.813 | 2629 | 147.1285
62.832 | 2630 | 147.0874
62.852 | 2631 | 147.0446
62.871 | 2632 | 147
62.891 | 2633 | 146.9401
62.91 | 2634 | 146.8553
62.93 | 2634 | 146.7515
62.949 | 2635 | 146.6349
62.969 | 2636 | 146.5114
62.988 | 2637 | 146.3869
63.008 | 2638 | 146.2675
63.027 | 2639 | 146.1593
63.047 | 2640 | 146.0681
63.066 | 2641 | 146
63.086 | 2642 | 145.9475
63.105 | 2643 | 145.899
63.125 | 2644 | 145.8542
63.145 | 2645 | 145.8127
63.164 | 2646 | 145.7744
63.184 | 2647 | 145.7389
63.203 | 2648 | 145.706
63.223 | 2649 | 145.6753
63.242 | 2650 | 145.6465
63.262 | 2651 | 145.6195
63.281 | 2652 | 145.5939
63.301 | 2653 | 145.5695
63.32 | 2654 | 145.5458
63.34 | 2655 | 145.5228
63.359 | 2656 | 145.5
63.379 | 2657 | 145.4772
63.398 | 2658 | 145.4542
63.418 | 2659 | 145.4305
63.438 | 2660 | 145.4061
63.457 | 2661 | 145.3805
63.477 | 2662 | 145.3535
63.496 | 2663 | 145.3247
63.516 | 2664 | 145.294
63.535 | 2665 | 145.2611
63.555 | 2666 | 145.2256
63.574 | 2667 | 145.1873
63.594 | 2668 | 145.1458
63.613 | 2669 | 145.101
63.633 | 2670 | 145.0525
63.652 | 2671 | 145
63.672 | 2672 | 144.9368
63.691 | 2673 | 144.8582
63.711 | 2673 | 144.7668
63.73 | 2674 | 144.6655
63.75 | 2675 | 144.5568
63.77 | 2676 | 144.4436
63.789 | 2677 | 144.3286
63.809 | 2678 | 144.2145
63.828 | 2679 | 144.1041
63.848 | 2680 | 144
63.867 | 2681 | 143.8959
63.887 | 2682 | 143.7855
63.906 | 2682 | 143.6714
63.926 | 2683 | 143.5564
63.945 | 2684 | 143.4432
63.965 | 2685 | 143.3345
63.984 | 2686 | 143.2332
64.004 | 2687 | 143.1418
64.023 | 2688 | 143.0632
64.043 | 2688 | 143
64.063 | 2689 | 142.9468
64.082 | 2690 | 142.8964
64.102 | 2691 | 142.8485
64.121 | 2692 | 142.8029
64.141 | 2692 | 142.7597
64.16 | 2693 | 142.7185
64.18 | 2694 | 142.6794
64.199 | 2695 | 142.6421
64.219 | 2696 | 142.6065
64.238 | 2696 | 142.5724
64.258 | 2697 | 142.5397
64.277 | 2698 | 142.5084
64.297 | 2699 | 142.4781
64.316 | 2700 | 142.4489
64.336 | 2700 | 142.4205
64.355 | 2701 | 142.3928
64.375 | 2702 | 142.3656
64.395 | 2703 | 142.3389
64.414 | 2703 | 142.3125
64.434 | 2704 | 142.2862
64.453 | 2705 | 142.2599
64.473 | 2706 | 142.2335
64.492 | 2706 | 142.2068
64.512 | 2707 | 142.1796
64.531 | 2708 | 142.1519
64.551 | 2709 | 142.1235
64.57 | 2709 | 142.0943
64.59 | 2710 | 142.064
64.609 | 2711 | 142.0326
64.629 | 2712 | 142
64.648 | 2712 | 141.9663
64.668 | 2713 | 141.9321
64.688 | 2714 | 141.8972
64.707 | 2714 | 141.8619
64.727 | 2715 | 141.8262
64.746 | 2716 | 141.7902
64.766 | 2716 | 141.7538
64.785 | 2717 | 141.7173
64.805 | 2718 | 141.6806
64.824 | 2719 | 141.6439
64.844 | 2719 | 141.6071
64.863 | 2720 | 141.5705
64.883 | 2721 | 141.5339
64.902 | 2721 | 141.4976
64.922 | 2722 | 141.4615
64.941 | 2723 | 141.4258
64.961 | 2723 | 141.3905
64.98 | 2724 | 141.3557
65 | 2725 | 141.3214
65.02 | 2726 | 141.2877
65.039 | 2726 | 141.2548
65.059 | 2727 | 141.2225
65.078 | 2728 | 141.1911
65.098 | 2728 | 141.1606
65.117 | 2729 | 141.1311
65.137 | 2730 | 141.1025
65.156 | 2730 | 141.0751
65.176 | 2731 | 141.0488
65.195 | 2732 | 141.0237
65.215 | 2733 | 141
65.234 | 2733 | 140.9771
65.254 | 2734 | 140.9547
65.273 | 2735 | 140.9326
65.293 | 2735 | 140.911
65.313 | 2736 | 140.8897
65.332 | 2737 | 140.8688
65.352 | 2737 | 140.8483
65.371 | 2738 | 140.8281
65.391 | 2739 | 140.8083
65.41 | 2739 | 140.7888
65.43 | 2740 | 140.7696
65.449 | 2741 | 140.7508
65.469 | 2741 | 140.7322
65.488 | 2742 | 140.7139
65.508 | 2743 | 140.6959
65.527 | 2744 | 140.6782
65.547 | 2744 | 140.6607
65.566 | 2745 | 140.6435
65.586 | 2746 | 140.6265
65.605 | 2746 | 140.6097
65.625 | 2747 | 140.5931
65.645 | 2748 | 140.5768
65.664 | 2748 | 140.5606
65.684 | 2749 | 140.5446
65.703 | 2750 | 140.5288
65.723 | 2751 | 140.5131
65.742 | 2751 | 140.4976
65.762 | 2752 | 140.4823
65.781 | 2753 | 140.467
65.801 | 2753 | 140.4519
65.82 | 2754 | 140.4369
65.84 | 2755 | 140.422
65.859 | 2756 | 140.4072
65.879 | 2756 | 140.3924
65.898 | 2757 | 140.3777
65.918 | 2758 | 140.3631
65.938 | 2758 | 140.3485
65.957 | 2759 | 140.3339
65.977 | 2760 | 140.3194
65.996 | 2761 | 140.3048
66.016 | 2761 | 140.2903
66.035 | 2762 | 140.2758
66.055 | 2763 | 140.2612
66.074 | 2763 | 140.2466
66.094 | 2764 | 140.232
66.113 | 2765 | 140.2173
66.133 | 2766 | 140.2025
66.152 | 2766 | 140.1877
66.172 | 2767 | 140.1728
66.191 | 2768 | 140.1578
66.211 | 2768 | 140.1426
66.23 | 2769 | 140.1274
66.25 | 2770 | 140.112
66.27 | 2770 | 140.0965
66.289 | 2771 | 140.0809
66.309 | 2772 | 140.0651
66.328 | 2773 | 140.0491
66.348 | 2773 | 140.0329
66.367 | 2774 | 140.0166
66.387 | 2775 | 140
66.406 | 2775 | 139.9835
66.426 | 2776 | 139.9674
66.445 | 2777 | 139.9515
66.465 | 2778 | 139.936
66.484 | 2778 | 139.9207
66.504 | 2779 | 139.9057
66.523 | 2780 | 139.891
66.543 | 2780 | 139.8765
66.563 | 2781 | 139.8622
66.582 | 2782 | 139.8481
66.602 | 2783 | 139.8341
66.621 | 2783 | 139.8204
66.641 | 2784 | 139.8067
66.66 | 2785 | 139.7932
66.68 | 2785 | 139.7798
66.699 | 2786 | 139.7665
66.719 | 2787 | 139.7533
66.738 | 2788 | 139.7401
66.758 | 2788 | 139.7269
66.777 | 2789 | 139.7138
66.797 | 2790 | 139.7007
66.816 | 2790 | 139.6875
66.836 | 2791 | 139.6743
66.855 | 2792 | 139.6611
66.875 | 2793 | 139.6478
66.895 | 2793 | 139.6344
66.914 | 2794 | 139.6209
66.934 | 2795 | 139.6072
66.953 | 2795 | 139.5935
66.973 | 2796 | 139.5795
66.992 | 2797 | 139.5654
67.012 | 2798 | 139.5511
67.031 | 2798 | 139.5366
67.051 | 2799 | 139.5219
67.07 | 2800 | 139.5069
67.09 | 2801 | 139.4916
67.109 | 2801 | 139.4761
67.129 | 2802 | 139.4603
67.148 | 2803 | 139.4441
67.168 | 2804 | 139.4276
67.188 | 2804 | 139.4108
67.207 | 2805 | 139.3935
67.227 | 2806 | 139.3759
67.246 | 2807 | 139.3579
67.266 | 2807 | 139.3395
67.285 | 2808 | 139.3206
67.305 | 2809 | 139.3013
67.324 | 2810 | 139.2815
67.344 | 2810 | 139.2611
67.363 | 2811 | 139.2403
67.383 | 2812 | 139.219
67.402 | 2813 | 139.1971
67.422 | 2813 | 139.1746
67.441 | 2814 | 139.1515
67.461 | 2815 | 139.1279
67.48 | 2816 | 139.1036
67.5 | 2817 | 139.0787
67.52 | 2817 | 139.0532
67.539 | 2818 | 139.0269
67.559 | 2819 | 139
67.578 | 2820 | 138.9696
67.598 | 2820 | 138.9333
67.617 | 2821 | 138.8918
67.637 | 2822 | 138.8457
67.656 | 2823 | 138.7956
67.676 | 2823 | 138.7422
67.695 | 2824 | 138.6861
67.715 | 2825 | 138.6279
67.734 | 2826 | 138.5683
67.754 | 2827 | 138.5079
67.773 | 2827 | 138.4474
67.793 | 2828 | 138.3873
67.813 | 2829 | 138.3283
67.832 | 2830 | 138.2711
67.852 | 2831 | 138.2163
67.871 | 2831 | 138.1645
67.891 | 2832 | 138.1163
67.91 | 2833 | 138.0724
67.93 | 2834 | 138.0334
67.949 | 2835 | 138
67.969 | 2835 | 137.9701
67.988 | 2836 | 137.9412
68.008 | 2837 | 137.9133
68.027 | 2838 | 137.8863
68.047 | 2839 | 137.8602
68.066 | 2839 | 137.835
68.086 | 2840 | 137.8106
68.105 | 2841 | 137.787
68.125 | 2842 | 137.7642
68.145 | 2843 | 137.7421
68.164 | 2843 | 137.7206
68.184 | 2844 | 137.6998
68.203 | 2845 | 137.6796
68.223 | 2846 | 137.6599
68.242 | 2847 | 137.6407
68.262 | 2847 | 137.6221
68.281 | 2848 | 137.6038
68.301 | 2849 | 137.586
68.32 | 2850 | 137.5686
68.34 | 2851 | 137.5514
68.359 | 2851 | 137.5346
68.379 | 2852 | 137.518
68.398 | 2853 | 137.5016
68.418 | 2854 | 137.4854
68.438 | 2855 | 137.4694
68.457 | 2856 | 137.4534
68.477 | 2856 | 137.4375
68.496 | 2857 | 137.4216
68.516 | 2858 | 137.4057
68.535 | 2859 | 137.3897
68.555 | 2860 | 137.3737
68.574 | 2861 | 137.3575
68.594 | 2861 | 137.3412
68.613 | 2862 | 137.3246
68.633 | 2863 | 137.3078
68.652 | 2864 | 137.2907
68.672 | 2865 | 137.2733
68.691 | 2866 | 137.2555
68.711 | 2866 | 137.2373
68.73 | 2867 | 137.2187
68.75 | 2868 | 137.1996
68.77 | 2869 | 137.18
68.789 | 2870 | 137.1598
68.809 | 2871 | 137.1391
68.828 | 2871 | 137.1177
68.848 | 2872 | 137.0957
68.867 | 2873 | 137.0729
68.887 | 2874 | 137.0494
68.906 | 2875 | 137.0251
68.926 | 2876 | 137
68.945 | 2876 | 136.9735
68.965 | 2877 | 136.945
68.984 | 2878 | 136.9149
69.004 | 2879 | 136.8831
69.023 | 2880 | 136.8499
69.043 | 2881 | 136.8154
69.063 | 2882 | 136.7798
69.082 | 2882 | 136.7432
69.102 | 2883 | 136.7058
69.121 | 2884 | 136.6677
69.141 | 2885 | 136.6291
69.16 | 2886 | 136.5901
69.18 | 2887 | 136.5509
69.199 | 2888 | 136.5116
69.219 | 2889 | 136.4724
69.238 | 2889 | 136.4335
69.258 | 2890 | 136.395
69.277 | 2891 | 136.357
69.297 | 2892 | 136.3197
69.316 | 2893 | 136.2833
69.336 | 2894 | 136.2479
69.355 | 2895 | 136.2137
69.375 | 2895 | 136.1808
69.395 | 2896 | 136.1493
69.414 | 2897 | 136.1195
69.434 | 2898 | 136.0914
69.453 | 2899 | 136.0653
69.473 | 2900 | 136.0412
69.492 | 2901 | 136.0194
69.512 | 2902 | 136
69.531 | 2902 | 135.982
69.551 | 2903 | 135.9644
69.57 | 2904 | 135.9472
69.59 | 2905 | 135.9303
69.609 | 2906 | 135.9138
69.629 | 2907 | 135.8977
69.648 | 2908 | 135.8819
69.668 | 2909 | 135.8665
69.688 | 2910 | 135.8513
69.707 | 2910 | 135.8366
69.727 | 2911 | 135.8221
69.746 | 2912 | 135.8079
69.766 | 2913 | 135.794
69.785 | 2914 | 135.7804
69.805 | 2915 | 135.7671
69.824 | 2916 | 135.7541
69.844 | 2917 | 135.7413
69.863 | 2918 | 135.7288
69.883 | 2919 | 135.7166
69.902 | 2919 | 135.7046
69.922 | 2920 | 135.6928
69.941 | 2921 | 135.6813
69.961 | 2922 | 135.67
69.98 | 2923 | 135.6588
70 | 2924 | 135.6479
70.02 | 2925 | 135.6372
70.039 | 2926 | 135.6267
70.059 | 2927 | 135.6164
70.078 | 2927 | 135.6062
70.098 | 2928 | 135.5962
70.117 | 2929 | 135.5864
70.137 | 2930 | 135.5767
70.156 | 2931 | 135.5671
70.176 | 2932 | 135.5577
70.195 | 2933 | 135.5484
70.215 | 2934 | 135.5392
70.234 | 2934 | 135.5302
70.254 | 2935 | 135.5212
70.273 | 2936 | 135.5123
70.293 | 2937 | 135.5036
70.313 | 2938 | 135.4949
70.332 | 2939 | 135.4862
70.352 | 2939 | 135.4777
70.371 | 2940 | 135.4691
70.391 | 2941 | 135.4607
70.41 | 2942 | 135.4522
70.43 | 2943 | 135.4438
70.449 | 2943 | 135.4355
70.469 | 2944 | 135.4271
70.488 | 2945 | 135.4187
70.508 | 2946 | 135.4104
70.527 | 2947 | 135.402
70.547 | 2947 | 135.3936
70.566 | 2948 | 135.3852
70.586 | 2949 | 135.3768
70.605 | 2950 | 135.3683
70.625 | 2950 | 135.3598
70.645 | 2951 | 135.3512
70.664 | 2952 | 135.3426
70.684 | 2953 | 135.3339
70.703 | 2953 | 135.3251
70.723 | 2954 | 135.3162
70.742 | 2955 | 135.3072
70.762 | 2955 | 135.2981
70.781 | 2956 | 135.2889
70.801 | 2957 | 135.2796
70.82 | 2958 | 135.2702
70.84 | 2958 | 135.2606
70.859 | 2959 | 135.2509
70.879 | 2960 | 135.241
70.898 | 2960 | 135.231
70.918 | 2961 | 135.2208
70.938 | 2962 | 135.2104
70.957 | 2962 | 135.1999
70.977 | 2963 | 135.1892
70.996 | 2964 | 135.1782
71.016 | 2964 | 135.1671
71.035 | 2965 | 135.1557
71.055 | 2966 | 135.1442
71.074 | 2966 | 135.1324
71.094 | 2967 | 135.1203
71.113 | 2968 | 135.108
71.133 | 2968 | 135.0955
71.152 | 2969 | 135.0827
71.172 | 2970 | 135.0696
71.191 | 2970 | 135.0563
71.211 | 2971 | 135.0427
71.23 | 2972 | 135.0287
71.25 | 2972 | 135.0145
71.27 | 2973 | 135
71.289 | 2974 | 134.9852
71.309 | 2974 | 134.9702
71.328 | 2975 | 134.955
71.348 | 2976 | 134.9396
71.367 | 2976 | 134.924
71.387 | 2977 | 134.9082
71.406 | 2978 | 134.8922
71.426 | 2978 | 134.8759
71.445 | 2979 | 134.8595
71.465 | 2980 | 134.8429
71.484 | 2980 | 134.826
71.504 | 2981 | 134.8089
71.523 | 2982 | 134.7917
71.543 | 2982 | 134.7742
71.563 | 2983 | 134.7565
71.582 | 2984 | 134.7386
71.602 | 2984 | 134.7205
71.621 | 2985 | 134.7021
71.641 | 2986 | 134.6836
71.66 | 2986 | 134.6648
71.68 | 2987 | 134.6458
71.699 | 2987 | 134.6267
71.719 | 2988 | 134.6072
71.738 | 2989 | 134.5876
71.758 | 2989 | 134.5678
71.777 | 2990 | 134.5477
71.797 | 2991 | 134.5275
71.816 | 2991 | 134.507
71.836 | 2992 | 134.4863
71.855 | 2993 | 134.4653
71.875 | 2993 | 134.4442
71.895 | 2994 | 134.4228
71.914 | 2994 | 134.4012
71.934 | 2995 | 134.3794
71.953 | 2996 | 134.3574
71.973 | 2996 | 134.3351
71.992 | 2997 | 134.3127
72.012 | 2997 | 134.29
72.031 | 2998 | 134.2671
72.051 | 2999 | 134.2439
72.07 | 2999 | 134.2205
72.09 | 3000 | 134.1969
72.109 | 3001 | 134.1731
72.129 | 3001 | 134.1491
72.148 | 3002 | 134.1248
72.168 | 3002 | 134.1003
72.188 | 3003 | 134.0756
72.207 | 3004 | 134.0506
72.227 | 3004 | 134.0254
72.246 | 3005 | 134
72.266 | 3005 | 133.9742
72.285 | 3006 | 133.9478
72.305 | 3006 | 133.9209
72.324 | 3007 | 133.8934
72.344 | 3008 | 133.8654
72.363 | 3008 | 133.8369
72.383 | 3009 | 133.8078
72.402 | 3009 | 133.7782
72.422 | 3010 | 133.748
72.441 | 3011 | 133.7174
72.461 | 3011 | 133.6862
72.48 | 3012 | 133.6545
72.5 | 3012 | 133.6222
72.52 | 3013 | 133.5895
72.539 | 3013 | 133.5563
72.559 | 3014 | 133.5226
72.578 | 3015 | 133.4883
72.598 | 3015 | 133.4536
72.617 | 3016 | 133.4184
72.637 | 3016 | 133.3827
72.656 | 3017 | 133.3465
72.676 | 3018 | 133.3099
72.695 | 3018 | 133.2728
72.715 | 3019 | 133.2352
72.734 | 3019 | 133.1971
72.754 | 3020 | 133.1586
72.773 | 3020 | 133.1196
72.793 | 3021 | 133.0802
72.813 | 3022 | 133.0403
72.832 | 3022 | 133
72.852 | 3023 | 132.9578
72.871 | 3023 | 132.9126
72.891 | 3024 | 132.8646
72.91 | 3025 | 132.8144
72.93 | 3025 | 132.7622
72.949 | 3026 | 132.7084
72.969 | 3027 | 132.6535
72.988 | 3027 | 132.5977
73.008 | 3028 | 132.5415
73.027 | 3028 | 132.4852
73.047 | 3029 | 132.4292
73.066 | 3030 | 132.3739
73.086 | 3030 | 132.3196
73.105 | 3031 | 132.2667
73.125 | 3031 | 132.2156
73.145 | 3032 | 132.1667
73.164 | 3033 | 132.1203
73.184 | 3033 | 132.0768
73.203 | 3034 | 132.0366
73.223 | 3035 | 132
73.242 | 3035 | 131.9652
73.262 | 3036 | 131.9303
73.281 | 3036 | 131.8951
73.301 | 3037 | 131.8598
73.32 | 3038 | 131.8245
73.34 | 3038 | 131.7892
73.359 | 3039 | 131.7539
73.379 | 3040 | 131.7188
73.398 | 3040 | 131.6838
73.418 | 3041 | 131.649
73.438 | 3042 | 131.6146
73.457 | 3042 | 131.5805
73.477 | 3043 | 131.5468
73.496 | 3044 | 131.5135
73.516 | 3044 | 131.4808
73.535 | 3045 | 131.4486
73.555 | 3045 | 131.4171
73.574 | 3046 | 131.3863
73.594 | 3047 | 131.3562
73.613 | 3047 | 131.3269
73.633 | 3048 | 131.2985
73.652 | 3049 | 131.271
73.672 | 3049 | 131.2445
73.691 | 3050 | 131.2191
73.711 | 3051 | 131.1947
73.73 | 3051 | 131.1715
73.75 | 3052 | 131.1495
73.77 | 3053 | 131.1288
73.789 | 3053 | 131.1094
73.809 | 3054 | 131.0913
73.828 | 3055 | 131.0748
73.848 | 3056 | 131.0597
73.867 | 3056 | 131.0462
73.887 | 3057 | 131.0343
73.906 | 3058 | 131.024
73.926 | 3058 | 131.0155
73.945 | 3059 | 131.0088
73.965 | 3060 | 131.004
73.984 | 3060 | 131.001
74.004 | 3061 | 131
74.023 | 3062 | 131
74.043 | 3062 | 131
74.063 | 3063 | 131
74.082 | 3064 | 131
74.102 | 3064 | 131
74.121 | 3065 | 131
74.141 | 3066 | 131
74.16 | 3067 | 131
74.18 | 3067 | 131
74.199 | 3068 | 131
74.219 | 3069 | 131
74.238 | 3069 | 131
74.258 | 3070 | 131
74.277 | 3071 | 131
74.297 | 3072 | 131
74.316 | 3072 | 131
74.336 | 3073 | 131
74.355 | 3074 | 131
74.375 | 3074 | 131
74.395 | 3075 | 131
74.414 | 3076 | 131
74.434 | 3077 | 131
74.453 | 3077 | 131
74.473 | 3078 | 131
74.492 | 3079 | 131
74.512 | 3080 | 131
74.531 | 3080 | 131
74.551 | 3081 | 131
74.57 | 3082 | 131
74.59 | 3083 | 131
74.609 | 3083 | 131
74.629 | 3084 | 131
74.648 | 3085 | 131
74.668 | 3086 | 131
74.688 | 3086 | 131
74.707 | 3087 | 131
74.727 | 3088 | 131
74.746 | 3089 | 131
74.766 | 3089 | 131
74.785 | 3090 | 131
74.805 | 3091 | 131
74.824 | 3092 | 131
74.844 | 3092 | 131
74.863 | 3093 | 131
74.883 | 3094 | 131
74.902 | 3095 | 131
74.922 | 3095 | 131
74.941 | 3096 | 131
74.961 | 3097 | 131
74.98 | 3098 | 131
75 | 3098 | 131
75.02 | 3099 | 131
75.039 | 3100 | 131
75.059 | 3101 | 131
75.078 | 3102 | 131
75.098 | 3102 | 131
75.117 | 3103 | 131
75.137 | 3104 | 131
75.156 | 3105 | 131
75.176 | 3106 | 131
75.195 | 3106 | 131
75.215 | 3107 | 131
75.234 | 3108 | 131
75.254 | 3109 | 131
75.273 | 3109 | 131
75.293 | 3110 | 131
75.313 | 3111 | 131
75.332 | 3112 | 131
75.352 | 3113 | 131
75.371 | 3113 | 131
75.391 | 3114 | 131
75.41 | 3115 | 131
75.43 | 3116 | 131
75.449 | 3117 | 131
75.469 | 3117 | 131
75.488 | 3118 | 131
75.508 | 3119 | 131
75.527 | 3120 | 131
75.547 | 3121 | 131
75.566 | 3121 | 131
75.586 | 3122 | 131
75.605 | 3123 | 131
75.625 | 3124 | 131
75.645 | 3125 | 131
75.664 | 3125 | 131
75.684 | 3126 | 131
75.703 | 3127 | 131
75.723 | 3128 | 131
75.742 | 3129 | 131
75.762 | 3130 | 131
75.781 | 3130 | 131
75.801 | 3131 | 131
75.82 | 3132 | 131
75.84 | 3133 | 131
75.859 | 3134 | 131
75.879 | 3134 | 131
75.898 | 3135 | 131
75.918 | 3136 | 131
75.938 | 3137 | 131
75.957 | 3138 | 131
75.977 | 3139 | 131
75.996 | 3139 | 131
76.016 | 3140 | 131
76.035 | 3141 | 131
76.055 | 3142 | 131
76.074 | 3143 | 131
76.094 | 3144 | 131
76.113 | 3144 | 131
76.133 | 3145 | 131
76.152 | 3146 | 131
76.172 | 3147 | 131
76.191 | 3148 | 131
76.211 | 3149 | 131
76.23 | 3149 | 131
76.25 | 3150 | 131
76.27 | 3151 | 131
76.289 | 3152 | 131
76.309 | 3153 | 131
76.328 | 3154 | 131
76.348 | 3155 | 131
76.367 | 3155 | 131
76.387 | 3156 | 131
76.406 | 3157 | 131
76.426 | 3158 | 131
76.445 | 3159 | 131
76.465 | 3160 | 131
76.484 | 3161 | 131
76.504 | 3161 | 131
76.523 | 3162 | 131
76.543 | 3163 | 131
76.563 | 3164 | 131
76.582 | 3165 | 131
76.602 | 3166 | 131
76.621 | 3167 | 131
76.641 | 3167 | 131
76.66 | 3168 | 131
76.68 | 3169 | 131
76.699 | 3170 | 131
76.719 | 3171 | 131
76.738 | 3172 | 131
76.758 | 3173 | 131
76.777 | 3174 | 131
76.797 | 3174 | 131
76.816 | 3175 | 131
76.836 | 3176 | 131
76.855 | 3177 | 131
76.875 | 3178 | 131
76.895 | 3179 | 131
76.914 | 3180 | 131
76.934 | 3181 | 131
76.953 | 3181 | 131
76.973 | 3182 | 131
76.992 | 3183 | 131
77.012 | 3184 | 131
77.031 | 3185 | 131
77.051 | 3186 | 131
77.07 | 3187 | 131
77.09 | 3188 | 131
77.109 | 3189 | 131
77.129 | 3189 | 131
77.148 | 3190 | 131
77.168 | 3191 | 131
77.188 | 3192 | 131
77.207 | 3193 | 131
77.227 | 3194 | 131
77.246 | 3195 | 131
77.266 | 3196 | 131
77.285 | 3197 | 131
77.305 | 3198 | 131
77.324 | 3198 | 131
77.344 | 3199 | 131
77.363 | 3200 | 131
77.383 | 3201 | 131
77.402 | 3202 | 131
77.422 | 3203 | 131
77.441 | 3204 | 131
77.461 | 3205 | 131
77.48 | 3206 | 131
77.5 | 3207 | 131
77.52 | 3208 | 131
77.539 | 3208 | 131
77.559 | 3209 | 131
77.578 | 3210 | 131
77.598 | 3211 | 131
77.617 | 3212 | 131
77.637 | 3213 | 131
77.656 | 3214 | 131
77.676 | 3215 | 131
77.695 | 3216 | 131
77.715 | 3217 | 131
77.734 | 3218 | 131
77.754 | 3219 | 131
77.773 | 3220 | 131
77.793 | 3220 | 131
77.813 | 3221 | 131
77.832 | 3222 | 131
77.852 | 3223 | 131
77.871 | 3224 | 131
77.891 | 3225 | 131
77.91 | 3226 | 131
77.93 | 3227 | 131
77.949 | 3228 | 131
77.969 | 3229 | 131
77.988 | 3230 | 131
78.008 | 3231 | 131
78.027 | 3232 | 131
78.047 | 3233 | 131
78.066 | 3234 | 131
78.086 | 3234 | 131
78.105 | 3235 | 131
78.125 | 3236 | 131
78.145 | 3237 | 131
78.164 | 3238 | 131
78.184 | 3239 | 131
78.203 | 3240 | 131
78.223 | 3241 | 131
78.242 | 3242 | 131
78.262 | 3243 | 131
78.281 | 3244 | 131
78.301 | 3245 | 131
78.32 | 3246 | 131
78.34 | 3247 | 131
78.359 | 3248 | 131
78.379 | 3249 | 131
78.398 | 3250 | 131
78.418 | 3251 | 131
78.438 | 3252 | 131
78.457 | 3253 | 131
78.477 | 3254 | 131
78.496 | 3254 | 131
78.516 | 3255 | 131
78.535 | 3256 | 131
78.555 | 3257 | 131
78.574 | 3258 | 131
78.594 | 3259 | 131
78.613 | 3260 | 131
78.633 | 3261 | 131
78.652 | 3262 | 131
78.672 | 3263 | 131
78.691 | 3264 | 131
78.711 | 3265 | 131
78.73 | 3266 | 131
78.75 | 3267 | 131
78.77 | 3268 | 131
78.789 | 3269 | 131
78.809 | 3270 | 131
78.828 | 3271 | 131
78.848 | 3272 | 131
78.867 | 3273 | 131
78.887 | 3274 | 131
78.906 | 3275 | 131
78.926 | 3276 | 131
78.945 | 3277 | 131
78.965 | 3278 | 131
78.984 | 3279 | 131
79.004 | 3280 | 131
79.023 | 3281 | 131
79.043 | 3282 | 131
79.063 | 3283 | 131
79.082 | 3284 | 131
79.102 | 3285 | 131
79.121 | 3286 | 131
79.141 | 3287 | 131
79.16 | 3288 | 131
79.18 | 3289 | 131
79.199 | 3290 | 131
79.219 | 3291 | 131
79.238 | 3292 | 131
79.258 | 3293 | 131
79.277 | 3294 | 131
79.297 | 3295 | 131
79.316 | 3296 | 131
79.336 | 3297 | 131
79.355 | 3297 | 131
79.375 | 3298 | 131
79.395 | 3299 | 131
79.414 | 3300 | 131
79.434 | 3301 | 131
79.453 | 3302 | 131
79.473 | 3303 | 131
79.492 | 3304 | 131
79.512 | 3305 | 131
79.531 | 3306 | 131
79.551 | 3307 | 131
79.57 | 3308 | 131
79.59 | 3309 | 131
79.609 | 3310 | 131
79.629 | 3311 | 131
79.648 | 3312 | 131
79.668 | 3313 | 131
79.688 | 3314 | 131
79.707 | 3315 | 131
79.727 | 3316 | 131
79.746 | 3317 | 131
79.766 | 3318 | 131
79.785 | 3319 | 131
79.805 | 3320 | 131
79.824 | 3321 | 131
79.844 | 3322 | 131
79.863 | 3323 | 131
79.883 | 3325 | 131
79.902 | 3326 | 131
79.922 | 3327 | 131
79.941 | 3328 | 131
79.961 | 3329 | 131
79.98 | 3330 | 131
80 | 3331 | 131
80.02 | 3332 | 131
80.039 | 3333 | 131
80.059 | 3334 | 131
80.078 | 3335 | 131
80.098 | 3336 | 131
80.117 | 3337 | 131
80.137 | 3338 | 131
80.156 | 3339 | 131
80.176 | 3340 | 131
80.195 | 3341 | 131
80.215 | 3342 | 131
80.234 | 3343 | 131
80.254 | 3344 | 131
80.273 | 3345 | 131
80.293 | 3346 | 131
80.313 | 3347 | 131
80.332 | 3348 | 131
80.352 | 3349 | 131
80.371 | 3350 | 131
80.391 | 3351 | 131
80.41 | 3352 | 131
80.43 | 3353 | 131
80.449 | 3354 | 131
80.469 | 3355 | 131
80.488 | 3356 | 131
80.508 | 3357 | 131
80.527 | 3358 | 131
80.547 | 3359 | 131
80.566 | 3360 | 131
80.586 | 3361 | 131
80.605 | 3362 | 131
80.625 | 3363 | 131
80.645 | 3364 | 131
80.664 | 3365 | 131
80.684 | 3366 | 131
80.703 | 3367 | 131
80.723 | 3368 | 131
80.742 | 3369 | 131
80.762 | 3370 | 131
80.781 | 3371 | 131
80.801 | 3372 | 131
80.82 | 3373 | 131
80.84 | 3374 | 131
80.859 | 3375 | 131
80.879 | 3375 | 131
80.898 | 3376 | 131
80.918 | 3377 | 131
80.938 | 3378 | 131
80.957 | 3379 | 131
80.977 | 3380 | 131
80.996 | 3381 | 131
81.016 | 3382 | 131
81.035 | 3383 | 131
81.055 | 3383 | 131
81.074 | 3384 | 131
81.094 | 3385 | 131
81.113 | 3386 | 131
81.133 | 3387 | 131
81.152 | 3388 | 131
81.172 | 3389 | 131
81.191 | 3389 | 131
81.211 | 3390 | 131
81.23 | 3391 | 131
81.25 | 3392 | 131
81.27 | 3393 | 131
81.289 | 3393 | 131
81.309 | 3394 | 131
81.328 | 3395 | 131
81.348 | 3396 | 131
81.367 | 3397 | 131
81.387 | 3397 | 131
81.406 | 3398 | 131
81.426 | 3399 | 131
81.445 | 3400 | 131
81.465 | 3401 | 131
81.484 | 3401 | 131
81.504 | 3402 | 131
81.523 | 3403 | 131
81.543 | 3404 | 131
81.563 | 3404 | 131
81.582 | 3405 | 131
81.602 | 3406 | 131
81.621 | 3406 | 131
81.641 | 3407 | 131
81.66 | 3408 | 131
81.68 | 3409 | 131
81.699 | 3409 | 131
81.719 | 3410 | 131
81.738 | 3411 | 131
81.758 | 3411 | 131
81.777 | 3412 | 131
81.797 | 3413 | 131
81.816 | 3414 | 131
81.836 | 3414 | 131
81.855 | 3415 | 131
81.875 | 3416 | 131
81.895 | 3416 | 131
81.914 | 3417 | 131
81.934 | 3418 | 131
81.953 | 3418 | 131
81.973 | 3419 | 131
81.992 | 3420 | 131
82.012 | 3420 | 131
82.031 | 3421 | 131
82.051 | 3422 | 131
82.07 | 3423 | 131
82.09 | 3423 | 131
82.109 | 3424 | 131
82.129 | 3425 | 131
82.148 | 3425 | 131
82.168 | 3426 | 131
82.188 | 3427 | 131
82.207 | 3427 | 131
82.227 | 3428 | 131
82.246 | 3429 | 131
82.266 | 3429 | 131
82.285 | 3430 | 131
82.305 | 3431 | 131
82.324 | 3431 | 131
82.344 | 3432 | 131
82.363 | 3433 | 131
82.383 | 3433 | 131
82.402 | 3434 | 131
82.422 | 3435 | 131
82.441 | 3435 | 131
82.461 | 3436 | 131
82.48 | 3437 | 131
82.5 | 3437 | 131
82.52 | 3438 | 131
82.539 | 3439 | 131
82.559 | 3439 | 131
82.578 | 3440 | 131
82.598 | 3441 | 131
82.617 | 3441 | 131
82.637 | 3442 | 131
82.656 | 3443 | 131
82.676 | 3444 | 131
82.695 | 3444 | 131
82.715 | 3445 | 131
82.734 | 3446 | 131
82.754 | 3446 | 131
82.773 | 3447 | 131
82.793 | 3448 | 131
82.813 | 3448 | 131
82.832 | 3449 | 131
82.852 | 3450 | 131
82.871 | 3450 | 131
82.891 | 3451 | 131
82.91 | 3452 | 131
82.93 | 3452 | 131
82.949 | 3453 | 131
82.969 | 3454 | 131
82.988 | 3455 | 131
83.008 | 3455 | 131
83.027 | 3456 | 131
83.047 | 3457 | 131
83.066 | 3457 | 131
83.086 | 3458 | 131
83.105 | 3459 | 131
83.125 | 3460 | 131
83.145 | 3460 | 131
83.164 | 3461 | 131
83.184 | 3462 | 131
83.203 | 3462 | 131
83.223 | 3463 | 131
83.242 | 3464 | 131
83.262 | 3465 | 131
83.281 | 3465 | 131
83.301 | 3466 | 131
83.32 | 3467 | 131
83.34 | 3467 | 131
83.359 | 3468 | 131
83.379 | 3469 | 131
83.398 | 3470 | 131
83.418 | 3470 | 131
83.438 | 3471 | 131
83.457 | 3472 | 131
83.477 | 3472 | 131
83.496 | 3473 | 131
83.516 | 3474 | 131
83.535 | 3475 | 131
83.555 | 3475 | 131
83.574 | 3476 | 131
83.594 | 3477 | 131
83.613 | 3478 | 131
83.633 | 3478 | 131
83.652 | 3479 | 131
83.672 | 3480 | 131
83.691 | 3481 | 131
83.711 | 3481 | 131
83.73 | 3482 | 131
83.75 | 3483 | 131
83.77 | 3484 | 131
83.789 | 3484 | 131
83.809 | 3485 | 131
83.828 | 3486 | 131
83.848 | 3487 | 131
83.867 | 3487 | 131
83.887 | 3488 | 131
83.906 | 3489 | 131
83.926 | 3490 | 131
83.945 | 3491 | 131
83.965 | 3491 | 131
83.984 | 3492 | 131
84.004 | 3493 | 131
84.023 | 3494 | 131
84.043 | 3494 | 131
84.063 | 3495 | 131
84.082 | 3496 | 131
84.102 | 3497 | 131
84.121 | 3497 | 131
84.141 | 3498 | 131
84.16 | 3499 | 131
84.18 | 3500 | 131
84.199 | 3501 | 131
84.219 | 3501 | 131
84.238 | 3502 | 131
84.258 | 3503 | 131
84.277 | 3504 | 131
84.297 | 3504 | 131
84.316 | 3505 | 131
84.336 | 3506 | 131
84.355 | 3507 | 131
84.375 | 3508 | 131
84.395 | 3508 | 131
84.414 | 3509 | 131
84.434 | 3510 | 131
84.453 | 3511 | 131
84.473 | 3512 | 131
84.492 | 3512 | 131
84.512 | 3513 | 131
84.531 | 3514 | 131
84.551 | 3515 | 131
84.57 | 3515 | 131
84.59 | 3516 | 131
84.609 | 3517 | 131
84.629 | 3518 | 131
84.648 | 3519 | 131
84.668 | 3520 | 131
84.688 | 3520 | 131
84.707 | 3521 | 131
84.727 | 3522 | 131
84.746 | 3523 | 131
84.766 | 3524 | 131
84.785 | 3524 | 131
84.805 | 3525 | 131
84.824 | 3526 | 131
84.844 | 3527 | 131
84.863 | 3528 | 131
84.883 | 3528 | 131
84.902 | 3529 | 131
84.922 | 3530 | 131
84.941 | 3531 | 131
84.961 | 3532 | 131
84.98 | 3533 | 131
85 | 3533 | 131
85.02 | 3534 | 131
85.039 | 3535 | 131
85.059 | 3536 | 131
85.078 | 3537 | 131
85.098 | 3537 | 131
85.117 | 3538 | 131
85.137 | 3539 | 131
85.156 | 3540 | 131
85.176 | 3541 | 131
85.195 | 3542 | 131
85.215 | 3542 | 131
85.234 | 3543 | 131
85.254 | 3544 | 131
85.273 | 3545 | 131
85.293 | 3546 | 131
85.313 | 3547 | 131
85.332 | 3548 | 131
85.352 | 3548 | 131
85.371 | 3549 | 131
85.391 | 3550 | 131
85.41 | 3551 | 131
85.43 | 3552 | 131
85.449 | 3553 | 131
85.469 | 3553 | 131
85.488 | 3554 | 131
85.508 | 3555 | 131
85.527 | 3556 | 131
85.547 | 3557 | 131
85.566 | 3558 | 131
85.586 | 3559 | 131
85.605 | 3559 | 131
85.625 | 3560 | 131
85.645 | 3561 | 131
85.664 | 3562 | 131
85.684 | 3563 | 131
85.703 | 3564 | 131
85.723 | 3565 | 131
85.742 | 3565 | 131
85.762 | 3566 | 131
85.781 | 3567 | 131
85.801 | 3568 | 131
85.82 | 3569 | 131
85.84 | 3570 | 131
85.859 | 3571 | 131
85.879 | 3571 | 131
85.898 | 3572 | 131
85.918 | 3573 | 131
85.938 | 3574 | 131
85.957 | 3575 | 131
85.977 | 3576 | 131
85.996 | 3577 | 131
86.016 | 3578 | 131
86.035 | 3578 | 131
86.055 | 3579 | 131
86.074 | 3580 | 131
86.094 | 3581 | 131
86.113 | 3582 | 131
86.133 | 3583 | 131
86.152 | 3584 | 131
86.172 | 3585 | 131
86.191 | 3586 | 131
86.211 | 3586 | 131
86.23 | 3587 | 131
86.25 | 3588 | 131
86.27 | 3589 | 131
86.289 | 3590 | 131
86.309 | 3591 | 131
86.328 | 3592 | 131
86.348 | 3593 | 131
86.367 | 3594 | 131
86.387 | 3594 | 131
86.406 | 3595 | 131
86.426 | 3596 | 131
86.445 | 3597 | 131
86.465 | 3598 | 131
86.484 | 3599 | 131
86.504 | 3600 | 131
86.523 | 3601 | 131
86.543 | 3602 | 131
86.563 | 3602 | 131
86.582 | 3603 | 131
86.602 | 3604 | 131
86.621 | 3605 | 131
86.641 | 3606 | 131
86.66 | 3607 | 131
86.68 | 3608 | 131
86.699 | 3609 | 131
86.719 | 3610 | 131
86.738 | 3611 | 131
86.758 | 3612 | 131
86.777 | 3612 | 131
86.797 | 3613 | 131
86.816 | 3614 | 131
86.836 | 3615 | 131
86.855 | 3616 | 131
86.875 | 3617 | 131
86.895 | 3618 | 131
86.914 | 3619 | 131
86.934 | 3620 | 131
86.953 | 3621 | 131
86.973 | 3622 | 131
86.992 | 3623 | 131
87.012 | 3623 | 131
87.031 | 3624 | 131
87.051 | 3625 | 131
87.07 | 3626 | 131
87.09 | 3627 | 131
87.109 | 3628 | 131
87.129 | 3629 | 131
87.148 | 3630 | 131
87.168 | 3631 | 131
87.188 | 3632 | 131
87.207 | 3633 | 131
87.227 | 3634 | 131
87.246 | 3635 | 131
87.266 | 3635 | 131
87.285 | 3636 | 131
87.305 | 3637 | 131
87.324 | 3638 | 131
87.344 | 3639 | 131
87.363 | 3640 | 131
87.383 | 3641 | 131
87.402 | 3642 | 131
87.422 | 3643 | 131
87.441 | 3644 | 131
87.461 | 3645 | 131
87.48 | 3646 | 131
87.5 | 3647 | 131
87.52 | 3648 | 131
87.539 | 3649 | 131
87.559 | 3649 | 131
87.578 | 3650 | 131
87.598 | 3651 | 131
87.617 | 3652 | 131
87.637 | 3653 | 131
87.656 | 3654 | 131
87.676 | 3655 | 131
87.695 | 3656 | 131
87.715 | 3657 | 131
87.734 | 3658 | 131
87.754 | 3659 | 131
87.773 | 3660 | 131
87.793 | 3661 | 131
87.813 | 3662 | 131
87.832 | 3663 | 131
87.852 | 3664 | 131
87.871 | 3665 | 131
87.891 | 3666 | 131
87.91 | 3666 | 131
87.93 | 3667 | 131
87.949 | 3668 | 131
87.969 | 3669 | 131
87.988 | 3670 | 131
88.008 | 3671 | 131
88.027 | 3672 | 131
88.047 | 3673 | 131
88.066 | 3674 | 131
88.086 | 3675 | 131
88.105 | 3676 | 131
88.125 | 3677 | 131
88.145 | 3678 | 131
88.164 | 3679 | 131
88.184 | 3680 | 131
88.203 | 3681 | 131
88.223 | 3682 | 131
88.242 | 3683 | 131
88.262 | 3684 | 131
88.281 | 3685 | 131
88.301 | 3686 | 131
88.32 | 3687 | 131
88.34 | 3688 | 131
88.359 | 3689 | 131
88.379 | 3690 | 131
88.398 | 3690 | 131
88.418 | 3691 | 131
88.438 | 3692 | 131
88.457 | 3693 | 131
88.477 | 3694 | 131
88.496 | 3695 | 131
88.516 | 3696 | 131
88.535 | 3697 | 131
88.555 | 3698 | 131
88.574 | 3699 | 131
88.594 | 3700 | 131
88.613 | 3701 | 131
88.633 | 3702 | 131
88.652 | 3703 | 131
88.672 | 3704 | 131
88.691 | 3705 | 131
88.711 | 3706 | 131
88.73 | 3707 | 131
88.75 | 3708 | 131
88.77 | 3709 | 131
88.789 | 3710 | 131
88.809 | 3711 | 131
88.828 | 3712 | 131
88.848 | 3713 | 131
88.867 | 3714 | 131
88.887 | 3715 | 131
88.906 | 3716 | 131
88.926 | 3717 | 131
88.945 | 3718 | 131
88.965 | 3719 | 131
88.984 | 3720 | 131
89.004 | 3721 | 131
89.023 | 3722 | 131
89.043 | 3723 | 131
89.063 | 3724 | 131
89.082 | 3725 | 131
89.102 | 3726 | 131
89.121 | 3727 | 131
89.141 | 3728 | 131
89.16 | 3729 | 131
89.18 | 3730 | 131
89.199 | 3731 | 131
89.219 | 3732 | 131
89.238 | 3733 | 131
89.258 | 3734 | 131
89.277 | 3735 | 131
89.297 | 3736 | 131
89.316 | 3737 | 131
89.336 | 3738 | 131
89.355 | 3739 | 131
89.375 | 3740 | 131
89.395 | 3741 | 131
89.414 | 3742 | 131
89.434 | 3743 | 131
89.453 | 3744 | 131
89.473 | 3745 | 131
89.492 | 3746 | 131
89.512 | 3747 | 131
89.531 | 3748 | 131
89.551 | 3749 | 131
89.57 | 3750 | 131
89.59 | 3751 | 131
89.609 | 3752 | 131
89.629 | 3753 | 131
89.648 | 3754 | 131
89.668 | 3755 | 131
89.688 | 3756 | 131
89.707 | 3757 | 131
89.727 | 3758 | 131
89.746 | 3759 | 131
89.766 | 3760 | 131
89.785 | 3761 | 131
89.805 | 3762 | 131
89.824 | 3763 | 131
89.844 | 3764 | 131
89.863 | 3765 | 131
89.883 | 3766 | 131
89.902 | 3767 | 131
89.922 | 3768 | 131
89.941 | 3769 | 131
89.961 | 3770 | 131
89.98 | 3771 | 131
90 | 3772 | 131
90.02 | 3773 | 131
90.039 | 3774 | 131
90.059 | 3775 | 131
90.078 | 3776 | 131
90.098 | 3777 | 131
90.117 | 3778 | 131
90.137 | 3779 | 131
90.156 | 3780 | 131
90.176 | 3781 | 131
90.195 | 3783 | 131
90.215 | 3784 | 131
90.234 | 3785 | 131
90.254 | 3786 | 131
90.273 | 3787 | 131
90.293 | 3788 | 131
90.313 | 3789 | 131
90.332 | 3790 | 131
90.352 | 3791 | 131
90.371 | 3792 | 131
90.391 | 3793 | 131
90.41 | 3794 | 131
90.43 | 3795 | 131
90.449 | 3796 | 131
90.469 | 3797 | 131
90.488 | 3798 | 131
90.508 | 3799 | 131
90.527 | 3800 | 131
90.547 | 3801 | 131
90.566 | 3802 | 131
90.586 | 3803 | 131
90.605 | 3804 | 131
90.625 | 3805 | 131
90.645 | 3806 | 131
90.664 | 3807 | 131
90.684 | 3808 | 131
90.703 | 3809 | 131
90.723 | 3810 | 131
90.742 | 3812 | 131
90.762 | 3813 | 131
90.781 | 3814 | 131
90.801 | 3815 | 131
90.82 | 3816 | 131
90.84 | 3817 | 131
90.859 | 3818 | 131
90.879 | 3819 | 131
90.898 | 3820 | 131
90.918 | 3821 | 131
90.938 | 3822 | 131
90.957 | 3823 | 131
90.977 | 3824 | 131
90.996 | 3825 | 131
91.016 | 3826 | 131
91.035 | 3827 | 131
91.055 | 3828 | 131
91.074 | 3829 | 131
91.094 | 3830 | 131
91.113 | 3832 | 131
91.133 | 3833 | 131
91.152 | 3834 | 131
91.172 | 3835 | 131
91.191 | 3836 | 131
91.211 | 3837 | 131
91.23 | 3838 | 131
91.25 | 3839 | 131
91.27 | 3840 | 131
91.289 | 3841 | 131
91.309 | 3842 | 131
91.328 | 3843 | 131
91.348 | 3844 | 131
91.367 | 3845 | 131
91.387 | 3846 | 131
91.406 | 3847 | 131
91.426 | 3849 | 131
91.445 | 3850 | 131
91.465 | 3851 | 131
91.484 | 3852 | 131
91.504 | 3853 | 131
91.523 | 3854 | 131
91.543 | 3855 | 131
91.563 | 3856 | 131
91.582 | 3857 | 131
91.602 | 3858 | 131
91.621 | 3859 | 131
91.641 | 3860 | 131
91.66 | 3861 | 131
91.68 | 3862 | 131
91.699 | 3863 | 131
91.719 | 3865 | 131
91.738 | 3866 | 131
91.758 | 3867 | 131
91.777 | 3868 | 131
91.797 | 3869 | 131
91.816 | 3870 | 131
91.836 | 3871 | 131
91.855 | 3872 | 131
91.875 | 3873 | 131
91.895 | 3874 | 131
91.914 | 3875 | 131
91.934 | 3876 | 131
91.953 | 3877 | 131
91.973 | 3879 | 131
91.992 | 3880 | 131
92.012 | 3881 | 131
92.031 | 3882 | 131
92.051 | 3883 | 131
92.07 | 3884 | 131
92.09 | 3885 | 131
92.109 | 3886 | 131
92.129 | 3887 | 131
This chart isn't available in your version of Excel. Editing this shape or saving this workbook into a different file format will permanently break the chart.

## Forces Acting on Vehicle
Information From Data Logger |  |  |  | Calculate force required to accelerate the vehicle | Calculate the Aerodynamic Lift Force | Calculate the Aerdynamic Drag Force | Calcualte the total vertical load | Calculate the rolling resistance | Calculate the total force required to overcome resistances and accelerate the vehicle | Calculate the power required for vehicle motion Conditionally format these cells so that POITIVE values are GREEN, NEGATIVE values are RED | Using an IF Statement, change all negative Power values to 0 The resulting values in this column should only be positive values | Using an IF Statement, change all poitive Power values to 0 The resulting values in this column should be only negative values | Using a Statement, find the maximum power required during the lap | Using a Statement, calculate the average power required during a lap | Using a Statement, calculate the average power required during a lap, when the negative power values are excluded
Time Seconds | Distance Meters | Velocity Meters/Second | Longitudinal Accel m/s/s | Accelleration Force Newtons | Lift Force Newtons | Drag Force Newtons | Total Vertical Load Newtons | Rolling Resistance Newtons | Tractive Force Newtons | Power Required Watts | Power Required Watts | Power Required Watts
0 | 0 | 55.1 | 0.92146 | 562.0889 | -1551.4196 | 1042.139 | 5983.6 | 119.682 | 4932915.9626
0.02 | 1 | 55.2 | 0.79337 | 483.9587 | -1557.056 | 1080.3094 | 5983.6 | 119.682 | 4931873.8236
0.039 | 2 | 55.2 | 0.66684 | 406.7734 | -1557.056 | 1045.9252 | 5983.6 | 119.682 | 4930793.5141
0.059 | 3 | 55.2 | 0.57507 | 350.7944 | -1557.056 | -24.5206 | 5983.6 | 119.682 | 4929747.589
0.078 | 4 | 55.2 | 0.53591 | 326.9049 | -1557.056 | 1007.2177 | 5983.6 | 119.682 | 4929772.1095
0.098 | 5 | 55.2 | 0.52947 | 322.9738 | -1557.056 | 365.5726 | 5983.6 | 119.682 | 4928764.8919
0.117 | 6 | 55.2 | 0.50547 | 308.3354 | -1557.056 | 1045.9252 | 5983.6 | 119.682 | 4928399.3193
0.137 | 8 | 55.2 | 0.56954 | 347.4213 | -1557.056 | 1045.9252 | 5983.6 | 119.682 | 4927353.3941
0.156 | 9 | 55.3 | 0.70119 | 427.7264 | -1562.7026 | 1045.9252 | 5983.6 | 119.682 | 4926307.469
0.176 | 10 | 55.3 | 0.77364 | 471.9231 | -1562.7026 | 1045.9252 | 5983.6 | 119.682 | 4925261.5438
0.195 | 11 | 55.3 | 0.74738 | 455.9033 | -1562.7026 | 1045.9252 | 5983.6 | 119.682 | 4924215.6187
0.215 | 12 | 55.3 | 0.66122 | 403.342 | -1562.7026 | 1045.9252 | 5983.6 | 119.682 | 4923169.6935
0.234 | 13 | 55.3 | 0.56504 | 344.6748 | -1562.7026 | 1045.9252 | 5983.6 | 119.682 | 4922123.7684
0.254 | 14 | 55.4 | 0.44949 | 274.1915 | -1568.3595 | 1045.9252 | 5983.6 | 119.682 | 4921077.8432
0.273 | 15 | 55.4 | 0.4278 | 260.9558 | -1568.3595 | 1045.9252 | 5983.6 | 119.682 | 4920031.918
0.293 | 16 | 55.4 | 0.47126 | 287.4707 | -1568.3595 | 1045.9252 | 5983.6 | 119.682 | 4918985.9929
0.313 | 17 | 55.4 | 0.60883 | 371.3892 | -1568.3595 | 1045.9252 | 5983.6 | 119.682 | 4917940.0677
0.332 | 18 | 55.4 | 0.72638 | 443.0897 | -1568.3595 | 1045.9252 | 5983.6 | 119.682 | 4916894.1426
0.352 | 19 | 55.4 | 0.83393 | 508.6946 | -1568.3595 | 1045.9252 | 5983.6 | 119.682 | 4915848.2174
0.371 | 21 | 55.5 | 0.75974 | 463.4411 | -1574.0265 | 1045.9252 | 5983.6 | 119.682 | 4914802.2923
0.391 | 22 | 55.5 | 0.70659 | 431.0208 | -1574.0265 | 1045.9252 | 5983.6 | 119.682 | 4913756.3671
0.41 | 23 | 55.5 | 0.63057 | 384.6451 | -1574.0265 | 1045.9252 | 5983.6 | 119.682 | 4912710.442
0.43 | 24 | 55.5 | 0.54059 | 329.7601 | -1574.0265 | 1045.9252 | 5983.6 | 119.682 | 4911664.5168
0.449 | 25 | 55.5 | 0.4646 | 283.4071 | -1574.0265 | 1045.9252 | 5983.6 | 119.682 | 4910618.5917
0.469 | 26 | 55.5 | 0.42101 | 256.8163 | -1574.0265 | 1045.9252 | 5983.6 | 119.682 | 4909572.6665
0.488 | 27 | 55.5 | 0.41567 | 253.5572 | -1574.0265 | 1045.9252 | 5983.6 | 119.682 | 4908526.7414
0.508 | 28 | 55.6 | 0.52817 | 322.1841 | -1579.7038 | 1045.9252 | 5983.6 | 119.682 | 4907480.8162
0.527 | 29 | 55.6 | 0.70372 | 429.271 | -1579.7038 | 1045.9252 | 5983.6 | 119.682 | 4906434.8911
0.547 | 30 | 55.6 | 0.81921 | 499.7154 | -1579.7038 | 1045.9252 | 5983.6 | 119.682 | 4905388.9659
0.566 | 31 | 55.6 | 0.8828 | 538.5077 | -1579.7038 | 1045.9252 | 5983.6 | 119.682 | 4904343.0408
0.586 | 32 | 55.6 | 0.91365 | 557.3282 | -1579.7038 | 1045.9252 | 5983.6 | 119.682 | 4903297.1156
0.605 | 34 | 55.7 | 0.8059 | 491.6011 | -1585.3913 | 1045.9252 | 5983.6 | 119.682 | 4902251.1905
0.625 | 35 | 55.7 | 0.68997 | 420.8804 | -1585.3913 | 1045.9252 | 5983.6 | 119.682 | 4901205.2653
0.645 | 36 | 55.7 | 0.55901 | 340.9984 | -1585.3913 | 1045.9252 | 5983.6 | 119.682 | 4900159.3401
0.664 | 37 | 55.7 | 0.44241 | 269.872 | -1585.3913 | 1045.9252 | 5983.6 | 119.682 | 4899113.415
0.684 | 38 | 55.7 | 0.37589 | 229.29 | -1585.3913 | 1045.9252 | 5983.6 | 119.682 | 4898067.4898
0.703 | 39 | 55.7 | 0.35942 | 219.246 | -1585.3913 | 1045.9252 | 5983.6 | 119.682 | 4897021.5647
0.723 | 40 | 55.7 | 0.45982 | 280.4905 | -1585.3913 | 1045.9252 | 5983.6 | 119.682 | 4895975.6395
0.742 | 41 | 55.7 | 0.61619 | 375.8734 | -1585.3913 | 1045.9252 | 5983.6 | 119.682 | 4894929.7144
0.762 | 42 | 55.7 | 0.73115 | 446.0016 | -1585.3913 | 1045.9252 | 5983.6 | 119.682 | 4893883.7892
0.781 | 43 | 55.8 | 0.75365 | 459.7235 | -1591.089 | 1045.9252 | 5983.6 | 119.682 | 4892837.8641
0.801 | 44 | 55.8 | 0.74584 | 454.9652 | -1591.089 | 1045.9252 | 5983.6 | 119.682 | 4891791.9389
0.82 | 46 | 55.8 | 0.67719 | 413.0874 | -1591.089 | 1045.9252 | 5983.6 | 119.682 | 4890746.0138
0.84 | 47 | 55.8 | 0.57878 | 353.0572 | -1591.089 | 1045.9252 | 5983.6 | 119.682 | 4889700.0886
0.859 | 48 | 55.8 | 0.51942 | 316.8482 | -1591.089 | 1045.9252 | 5983.6 | 119.682 | 4888654.1635
0.879 | 49 | 55.8 | 0.46324 | 282.5752 | -1591.089 | 1045.9252 | 5983.6 | 119.682 | 4887608.2383
0.898 | 50 | 55.9 | 0.38845 | 236.9566 | -1596.7969 | 1045.9252 | 5983.6 | 119.682 | 4886562.3132
0.918 | 51 | 55.9 | 0.3367 | 205.3876 | -1596.7969 | 1045.9252 | 5983.6 | 119.682 | 4885516.388
0.938 | 52 | 55.9 | 0.43699 | 266.5659 | -1596.7969 | 1045.9252 | 5983.6 | 119.682 | 4884470.4629
0.957 | 53 | 55.9 | 0.53919 | 328.905 | -1596.7969 | 1045.9252 | 5983.6 | 119.682 | 4883424.5377
0.977 | 54 | 55.9 | 0.56085 | 342.12 | -1596.7969 | 1045.9252 | 5983.6 | 119.682 | 4882378.6126
0.996 | 55 | 55.9 | 0.58145 | 354.6816 | -1596.7969 | 1045.9252 | 5983.6 | 119.682 | 4881332.6874
1.016 | 56 | 55.9 | 0.54185 | 330.5301 | -1596.7969 | 1045.9252 | 5983.6 | 119.682 | 4880286.7622
1.035 | 58 | 55.9 | 0.43899 | 267.785 | -1596.7969 | 1045.9252 | 5983.6 | 119.682 | 4879240.8371
1.055 | 59 | 56 | 0.36515 | 222.7441 | -1602.5151 | 1045.9252 | 5983.6 | 119.682 | 4878194.9119
1.074 | 60 | 56 | 0.32773 | 199.9134 | -1602.5151 | 1045.9252 | 5983.6 | 119.682 | 4877148.9868
1.094 | 61 | 56 | 0.32857 | 200.4295 | -1602.5151 | 1045.9252 | 5983.6 | 119.682 | 4876103.0616
1.113 | 62 | 56 | 0.3663 | 223.4432 | -1602.5151 | 1045.9252 | 5983.6 | 119.682 | 4875057.1365
1.133 | 63 | 56 | 0.55928 | 341.1635 | -1602.5151 | 1045.9252 | 5983.6 | 119.682 | 4874011.2113
1.152 | 64 | 56 | 0.661 | 403.2127 | -1602.5151 | 1045.9252 | 5983.6 | 119.682 | 4872965.2862
1.172 | 65 | 56 | 0.56098 | 342.1961 | -1602.5151 | 1045.9252 | 5983.6 | 119.682 | 4871919.361
1.191 | 66 | 56 | 0.44181 | 269.5053 | -1602.5151 | 1045.9252 | 5983.6 | 119.682 | 4870873.4359
1.211 | 67 | 56 | 0.35026 | 213.6574 | -1602.5151 | 1045.9252 | 5983.6 | 119.682 | 4869827.5107
1.23 | 68 | 56.1 | 0.34516 | 210.5463 | -1608.2435 | 1045.9252 | 5983.6 | 119.682 | 4868781.5856
1.25 | 70 | 56.1 | 0.31565 | 192.5487 | -1608.2435 | 1045.9252 | 5983.6 | 119.682 | 4867735.6604
1.27 | 71 | 56.1 | 0.27891 | 170.1345 | -1608.2435 | 1045.9252 | 5983.6 | 119.682 | 4866689.7353
1.289 | 72 | 56.1 | 0.25083 | 153.0068 | -1608.2435 | 1045.9252 | 5983.6 | 119.682 | 4865643.8101
1.309 | 73 | 56.1 | 0.21061 | 128.4729 | -1608.2435 | 1045.9252 | 5983.6 | 119.682 | 4864597.885
1.328 | 74 | 56.1 | 0.2622 | 159.9428 | -1608.2435 | 1045.9252 | 5983.6 | 119.682 | 4863551.9598
1.348 | 75 | 56.1 | 0.35157 | 214.4594 | -1608.2435 | 1045.9252 | 5983.6 | 119.682 | 4862506.0347
1.367 | 76 | 56.1 | 0.41373 | 252.3767 | -1608.2435 | 1045.9252 | 5983.6 | 119.682 | 4861460.1095
1.387 | 77 | 56.1 | 0.47523 | 289.8895 | -1608.2435 | 1045.9252 | 5983.6 | 119.682 | 4860414.1843
1.406 | 78 | 56.2 | 0.50366 | 307.2304 | -1613.9821 | 1045.9252 | 5983.6 | 119.682 | 4859368.2592
1.426 | 79 | 56.2 | 0.49897 | 304.3736 | -1613.9821 | 1045.9252 | 5983.6 | 119.682 | 4858322.334
1.445 | 81 | 56.2 | 0.47623 | 290.5031 | -1613.9821 | 1045.9252 | 5983.6 | 119.682 | 4857276.4089
1.465 | 82 | 56.2 | 0.45745 | 279.044 | -1613.9821 | 1045.9252 | 5983.6 | 119.682 | 4856230.4837
1.484 | 83 | 56.2 | 0.43873 | 267.6272 | -1613.9821 | 1045.9252 | 5983.6 | 119.682 | 4855184.5586
1.504 | 84 | 56.2 | 0.41282 | 251.8195 | -1613.9821 | 1045.9252 | 5983.6 | 119.682 | 4854138.6334
1.523 | 85 | 56.2 | 0.33878 | 206.6551 | -1613.9821 | 1045.9252 | 5983.6 | 119.682 | 4853092.7083
1.543 | 86 | 56.2 | 0.31366 | 191.3313 | -1613.9821 | 1045.9252 | 5983.6 | 119.682 | 4852046.7831
1.563 | 87 | 56.2 | 0.31797 | 193.9604 | -1613.9821 | 1045.9252 | 5983.6 | 119.682 | 4851000.858
1.582 | 88 | 56.2 | 0.32522 | 198.3823 | -1613.9821 | 1045.9252 | 5983.6 | 119.682 | 4849954.9328
1.602 | 89 | 56.2 | 0.36717 | 223.9759 | -1613.9821 | 1045.9252 | 5983.6 | 119.682 | 4848909.0077
1.621 | 90 | 56.3 | 0.43435 | 264.9548 | -1619.7309 | 1045.9252 | 5983.6 | 119.682 | 4847863.0825
1.641 | 91 | 56.3 | 0.4844 | 295.4862 | -1619.7309 | 1045.9252 | 5983.6 | 119.682 | 4846817.1574
1.66 | 93 | 56.3 | 0.46208 | 281.8716 | -1619.7309 | 1045.9252 | 5983.6 | 119.682 | 4845771.2322
1.68 | 94 | 56.3 | 0.43946 | 268.068 | -1619.7309 | 1045.9252 | 5983.6 | 119.682 | 4844725.3071
1.699 | 95 | 56.3 | 0.38948 | 237.5841 | -1619.7309 | 1045.9252 | 5983.6 | 119.682 | 4843679.3819
1.719 | 96 | 56.3 | 0.38385 | 234.1495 | -1619.7309 | 1045.9252 | 5983.6 | 119.682 | 4842633.4568
1.738 | 97 | 56.3 | 0.40353 | 246.1535 | -1619.7309 | 1045.9252 | 5983.6 | 119.682 | 4841587.5316
1.758 | 98 | 56.3 | 0.37393 | 228.0948 | -1619.7309 | 1045.9252 | 5983.6 | 119.682 | 4840541.6064
1.777 | 99 | 56.3 | 0.29775 | 181.6292 | -1619.7309 | 1045.9252 | 5983.6 | 119.682 | 4839495.6813
1.797 | 100 | 56.4 | 0.23647 | 144.2442 | -1625.4899 | 1045.9252 | 5983.6 | 119.682 | 4838449.7561
1.816 | 101 | 56.4 | 0.27073 | 165.1432 | -1625.4899 | 1045.9252 | 5983.6 | 119.682 | 4837403.831
1.836 | 102 | 56.4 | 0.37244 | 227.1897 | -1625.4899 | 1045.9252 | 5983.6 | 119.682 | 4836357.9058
1.855 | 104 | 56.4 | 0.47258 | 288.272 | -1625.4899 | 1045.9252 | 5983.6 | 119.682 | 4835311.9807
1.875 | 105 | 56.4 | 0.51603 | 314.7807 | -1625.4899 | 1045.9252 | 5983.6 | 119.682 | 4834266.0555
1.895 | 106 | 56.4 | 0.4737 | 288.9572 | -1625.4899 | 1045.9252 | 5983.6 | 119.682 | 4833220.1304
1.914 | 107 | 56.4 | 0.45161 | 275.4807 | -1625.4899 | 1045.9252 | 5983.6 | 119.682 | 4832174.2052
1.934 | 108 | 56.4 | 0.41227 | 251.4861 | -1625.4899 | 1045.9252 | 5983.6 | 119.682 | 4831128.2801
1.953 | 109 | 56.4 | 0.55608 | 339.2105 | -1625.4899 | 1045.9252 | 5983.6 | 119.682 | 4830082.3549
1.973 | 110 | 56.4 | 0.58931 | 359.4801 | -1625.4899 | 1045.9252 | 5983.6 | 119.682 | 4829036.4298
1.992 | 111 | 56.5 | 0.56962 | 347.4687 | -1631.2592 | 1045.9252 | 5983.6 | 119.682 | 4827990.5046
2.012 | 112 | 56.5 | 0.47381 | 289.0238 | -1631.2592 | 1045.9252 | 5983.6 | 119.682 | 4826944.5795
2.031 | 114 | 56.5 | 0.40899 | 249.4835 | -1631.2592 | 1045.9252 | 5983.6 | 119.682 | 4825898.6543
2.051 | 115 | 56.5 | 0.39014 | 237.9829 | -1631.2592 | 1045.9252 | 5983.6 | 119.682 | 4824852.7292
2.07 | 116 | 56.5 | 0.37238 | 227.1523 | -1631.2592 | 1045.9252 | 5983.6 | 119.682 | 4823806.804
2.09 | 117 | 56.5 | 0.44181 | 269.5042 | -1631.2592 | 1045.9252 | 5983.6 | 119.682 | 4822760.8789
2.109 | 118 | 56.5 | 0.46415 | 283.1291 | -1631.2592 | 1045.9252 | 5983.6 | 119.682 | 4821714.9537
2.129 | 119 | 56.5 | 0.4372 | 266.6907 | -1631.2592 | 1045.9252 | 5983.6 | 119.682 | 4820669.0285
2.148 | 120 | 56.5 | 0.39781 | 242.6651 | -1631.2592 | 1045.9252 | 5983.6 | 119.682 | 4819623.1034
2.168 | 121 | 56.5 | 0.34524 | 210.5984 | -1631.2592 | 1045.9252 | 5983.6 | 119.682 | 4818577.1782
2.188 | 122 | 56.5 | 0.3017 | 184.0349 | -1631.2592 | 1045.9252 | 5983.6 | 119.682 | 4817531.2531
2.207 | 123 | 56.6 | 0.28369 | 173.0487 | -1637.0387 | 1045.9252 | 5983.6 | 119.682 | 4816485.3279
2.227 | 125 | 56.6 | 0.35247 | 215.0069 | -1637.0387 | 1045.9252 | 5983.6 | 119.682 | 4815439.4028
2.246 | 126 | 56.6 | 0.45841 | 279.6297 | -1637.0387 | 1045.9252 | 5983.6 | 119.682 | 4814393.4776
2.266 | 127 | 56.6 | 0.58041 | 354.0495 | -1637.0387 | 1045.9252 | 5983.6 | 119.682 | 4813347.5525
2.285 | 128 | 56.6 | 0.6586 | 401.7437 | -1637.0387 | 1045.9252 | 5983.6 | 119.682 | 4812301.6273
2.305 | 129 | 56.6 | 0.55587 | 339.0836 | -1637.0387 | 1045.9252 | 5983.6 | 119.682 | 4811255.7022
2.324 | 130 | 56.6 | 0.34374 | 209.6788 | -1637.0387 | 1045.9252 | 5983.6 | 119.682 | 4810209.777
2.344 | 131 | 56.6 | 0.18214 | 111.1056 | -1637.0387 | 1045.9252 | 5983.6 | 119.682 | 4809163.8519
2.363 | 132 | 56.6 | 0.076902 | 46.9102 | -1637.0387 | 1045.9252 | 5983.6 | 119.682 | 4808117.9267
2.383 | 133 | 56.6 | 0.18079 | 110.2823 | -1637.0387 | 1045.9252 | 5983.6 | 119.682 | 4807072.0016
2.402 | 135 | 56.6 | 0.3178 | 193.8609 | -1637.0387 | 1045.9252 | 5983.6 | 119.682 | 4806026.0764
2.422 | 136 | 56.6 | 0.45119 | 275.225 | -1637.0387 | 1045.9252 | 5983.6 | 119.682 | 4804980.1513
2.441 | 137 | 56.6 | 0.44753 | 272.9903 | -1637.0387 | 1045.9252 | 5983.6 | 119.682 | 4803934.2261
2.461 | 138 | 56.7 | 0.40802 | 248.8925 | -1642.8284 | 1045.9252 | 5983.6 | 119.682 | 4802888.301
2.48 | 139 | 56.7 | 0.2702 | 164.819 | -1642.8284 | 1045.9252 | 5983.6 | 119.682 | 4801842.3758
2.5 | 140 | 56.7 | 0.21159 | 129.0708 | -1642.8284 | 1045.9252 | 5983.6 | 119.682 | 4800796.4506
2.52 | 141 | 56.7 | 0.25414 | 155.0236 | -1642.8284 | 1045.9252 | 5983.6 | 119.682 | 4799750.5255
2.539 | 142 | 56.7 | 0.34205 | 208.6492 | -1642.8284 | 1045.9252 | 5983.6 | 119.682 | 4798704.6003
2.559 | 143 | 56.7 | 0.4167 | 254.1894 | -1642.8284 | 1045.9252 | 5983.6 | 119.682 | 4797658.6752
2.578 | 144 | 56.7 | 0.28611 | 174.5288 | -1642.8284 | 1045.9252 | 5983.6 | 119.682 | 4796612.75
2.598 | 146 | 56.7 | 0.086119 | 52.5324 | -1642.8284 | 1045.9252 | 5983.6 | 119.682 | 4795566.8249
2.617 | 147 | 56.7 | -0.34043 | -207.6605 | -1642.8284 | 1045.9252 | 5983.6 | 119.682 | 4794520.8997
2.637 | 148 | 56.7 | -0.72097 | -439.7929 | -1642.8284 | 1045.9252 | 5983.6 | 119.682 | 4793474.9746
2.656 | 149 | 56.6 | -1.2213 | -745.0142 | -1637.0387 | 1045.9252 | 5983.6 | 119.682 | 4792429.0494
2.676 | 150 | 56.6 | -1.8667 | -1138.7094 | -1637.0387 | 1045.9252 | 5983.6 | 119.682 | 4791383.1243
2.695 | 151 | 56.5 | -2.6448 | -1613.3529 | -1631.2592 | 1045.9252 | 5983.6 | 119.682 | 4790337.1991
2.715 | 152 | 56.5 | -3.6447 | -2223.2937 | -1631.2592 | 1045.9252 | 5983.6 | 119.682 | 4789291.274
2.734 | 153 | 56.3 | -4.6929 | -2862.64 | -1619.7309 | 1045.9252 | 5983.6 | 119.682 | 4788245.3488
2.754 | 154 | 56.2 | -5.7484 | -3506.5429 | -1613.9821 | 1045.9252 | 5983.6 | 119.682 | 4787199.4237
2.773 | 156 | 56 | -6.7346 | -4108.1272 | -1602.5151 | 1045.9252 | 5983.6 | 119.682 | 4786153.4985
2.793 | 157 | 55.8 | -7.7376 | -4719.9354 | -1591.089 | 1045.9252 | 5983.6 | 119.682 | 4785107.5734
2.813 | 158 | 55.6 | -8.3536 | -5095.7019 | -1579.7038 | 1045.9252 | 5983.6 | 119.682 | 4784061.6482
2.832 | 159 | 55.4 | -8.9536 | -5461.7219 | -1568.3595 | 1045.9252 | 5983.6 | 119.682 | 4783015.7231
2.852 | 160 | 55.1 | -9.3656 | -5713.0141 | -1551.4196 | 1045.9252 | 5983.6 | 119.682 | 4781969.7979
2.871 | 161 | 54.9 | -9.2397 | -5636.2235 | -1540.1775 | 1045.9252 | 5983.6 | 119.682 | 4780923.8727
2.891 | 162 | 54.6 | -9.2493 | -5642.0858 | -1523.3909 | 1045.9252 | 5983.6 | 119.682 | 4779877.9476
2.91 | 163 | 54.4 | -9.2299 | -5630.2203 | -1512.251 | 1045.9252 | 5983.6 | 119.682 | 4778832.0224
2.93 | 164 | 54.2 | -8.9029 | -5430.797 | -1501.1519 | 1045.9252 | 5983.6 | 119.682 | 4777786.0973
2.949 | 165 | 53.9 | -9.3174 | -5683.6167 | -1484.58 | 1045.9252 | 5983.6 | 119.682 | 4776740.1721
2.969 | 166 | 53.7 | -9.3457 | -5700.8978 | -1473.5832 | 1045.9252 | 5983.6 | 119.682 | 4775694.247
2.988 | 167 | 53.4 | -9.3737 | -5717.9852 | -1457.1645 | 1045.9252 | 5983.6 | 119.682 | 4774648.3218
3.008 | 168 | 53.2 | -9.4027 | -5735.6729 | -1446.2699 | 1045.9252 | 5983.6 | 119.682 | 4773602.3967
3.027 | 169 | 52.9 | -9.4325 | -5753.8263 | -1430.0046 | 1045.9252 | 5983.6 | 119.682 | 4772556.4715
3.047 | 170 | 52.7 | -9.4686 | -5775.8315 | -1419.2121 | 1045.9252 | 5983.6 | 119.682 | 4771510.5464
3.066 | 171 | 52.5 | -9.3939 | -5730.2858 | -1408.4605 | 1045.9252 | 5983.6 | 119.682 | 4770464.6212
3.086 | 172 | 52.2 | -9.3301 | -5691.3614 | -1392.4098 | 1045.9252 | 5983.6 | 119.682 | 4769418.6961
3.105 | 173 | 51.9 | -9.2509 | -5643.0408 | -1376.4511 | 1045.9252 | 5983.6 | 119.682 | 4768372.7709
3.125 | 174 | 51.6 | -9.2041 | -5614.4722 | -1360.5844 | 1045.9252 | 5983.6 | 119.682 | 4767326.8458
3.145 | 175 | 51.4 | -9.1748 | -5596.6019 | -1350.0576 | 1045.9252 | 5983.6 | 119.682 | 4766280.9206
3.164 | 176 | 51.1 | -11.738 | -7160.1878 | -1334.3442 | 1045.9252 | 5983.6 | 119.682 | 4765234.9955
3.184 | 177 | 50.9 | -11.11 | -6777.119 | -1323.9197 | 1045.9252 | 5983.6 | 119.682 | 4764189.0703
3.203 | 178 | 50.7 | -10.4563 | -6378.3348 | -1313.536 | 1045.9252 | 5983.6 | 119.682 | 4763143.1452
3.223 | 179 | 50.4 | -9.8016 | -5979.0053 | -1298.0372 | 1045.9252 | 5983.6 | 119.682 | 4762097.22
3.242 | 180 | 50.2 | -9.1458 | -5578.954 | -1287.7558 | 1045.9252 | 5983.6 | 119.682 | 4761051.2948
3.262 | 181 | 49.9 | -8.49 | -5178.9091 | -1272.4103 | 1045.9252 | 5983.6 | 119.682 | 4760005.3697
3.281 | 182 | 49.7 | -7.8378 | -4781.0459 | -1262.231 | 1045.9252 | 5983.6 | 119.682 | 4758959.4445
3.301 | 183 | 49.5 | -7.1994 | -4391.6261 | -1252.0927 | 1045.9252 | 5983.6 | 119.682 | 4757913.5194
3.32 | 184 | 49.3 | -6.5787 | -4013.0021 | -1241.9952 | 1045.9252 | 5983.6 | 119.682 | 4756867.5942
3.34 | 185 | 49.2 | -6.0078 | -3664.7585 | -1236.9618 | 1045.9252 | 5983.6 | 119.682 | 4755821.6691
3.359 | 186 | 49 | -5.447 | -3322.6906 | -1226.9256 | 1045.9252 | 5983.6 | 119.682 | 4754775.7439
3.379 | 187 | 48.8 | -4.8442 | -2954.9593 | -1216.9303 | 1045.9252 | 5983.6 | 119.682 | 4753729.8188
3.398 | 188 | 48.7 | -4.4892 | -2738.4051 | -1211.948 | 1045.9252 | 5983.6 | 119.682 | 4752683.8936
3.418 | 189 | 48.6 | -4.1571 | -2535.8295 | -1206.9759 | 1045.9252 | 5983.6 | 119.682 | 4751637.9685
3.438 | 190 | 48.5 | -3.902 | -2380.1896 | -1202.0141 | 1045.9252 | 5983.6 | 119.682 | 4750592.0433
3.457 | 191 | 48.4 | -3.6725 | -2240.2456 | -1197.0624 | 1045.9252 | 5983.6 | 119.682 | 4749546.1182
3.477 | 192 | 48.3 | -3.4302 | -2092.392 | -1192.121 | 1045.9252 | 5983.6 | 119.682 | 4748500.193
3.496 | 193 | 48.2 | -3.1617 | -1928.6267 | -1187.1898 | 1045.9252 | 5983.6 | 119.682 | 4747454.2679
3.516 | 194 | 48.1 | -2.9103 | -1775.276 | -1182.2688 | 1045.9252 | 5983.6 | 119.682 | 4746408.3427
3.535 | 195 | 48 | -2.6551 | -1619.5855 | -1177.358 | 1045.9252 | 5983.6 | 119.682 | 4745362.4176
3.555 | 196 | 48 | -2.4096 | -1469.8848 | -1177.358 | 1045.9252 | 5983.6 | 119.682 | 4744316.4924
3.574 | 197 | 47.9 | -2.1759 | -1327.2916 | -1172.4575 | 1045.9252 | 5983.6 | 119.682 | 4743270.5673
3.594 | 197 | 47.8 | -2.0016 | -1220.969 | -1167.5672 | 1045.9252 | 5983.6 | 119.682 | 4742224.6421
3.613 | 198 | 47.8 | -1.8695 | -1140.3752 | -1167.5672 | 1045.9252 | 5983.6 | 119.682 | 4741178.7169
3.633 | 199 | 47.7 | -1.7832 | -1087.7615 | -1162.687 | 1045.9252 | 5983.6 | 119.682 | 4740132.7918
3.652 | 200 | 47.7 | -1.7012 | -1037.7158 | -1162.687 | 1045.9252 | 5983.6 | 119.682 | 4739086.8666
3.672 | 201 | 47.6 | -1.5536 | -947.6671 | -1157.8172 | 1045.9252 | 5983.6 | 119.682 | 4738040.9415
3.691 | 202 | 47.6 | -1.336 | -814.9595 | -1157.8172 | 1045.9252 | 5983.6 | 119.682 | 4736995.0163
3.711 | 203 | 47.5 | -1.0945 | -667.6358 | -1152.9575 | 1045.9252 | 5983.6 | 119.682 | 4735949.0912
3.73 | 204 | 47.5 | -0.93043 | -567.5608 | -1152.9575 | 1045.9252 | 5983.6 | 119.682 | 4734903.166
3.75 | 205 | 47.4 | -0.86728 | -529.0416 | -1148.108 | 1045.9252 | 5983.6 | 119.682 | 4733857.2409
3.77 | 206 | 47.4 | -0.9085 | -554.1854 | -1148.108 | 1045.9252 | 5983.6 | 119.682 | 4732811.3157
3.789 | 207 | 47.4 | -0.98461 | -600.6125 | -1148.108 | 1045.9252 | 5983.6 | 119.682 | 4731765.3906
3.809 | 208 | 47.3 | -1.0353 | -631.5398 | -1143.2688 | 1045.9252 | 5983.6 | 119.682 | 4730719.4654
3.828 | 209 | 47.3 | -1.033 | -630.1218 | -1143.2688 | 1045.9252 | 5983.6 | 119.682 | 4729673.5403
3.848 | 210 | 47.3 | -0.99822 | -608.9162 | -1143.2688 | 1045.9252 | 5983.6 | 119.682 | 4728627.6151
3.867 | 210 | 47.2 | -0.97637 | -595.5858 | -1138.4398 | 1045.9252 | 5983.6 | 119.682 | 4727581.69
3.887 | 211 | 47.2 | -1.0014 | -610.8785 | -1138.4398 | 1045.9252 | 5983.6 | 119.682 | 4726535.7648
3.906 | 212 | 47.1 | -1.1036 | -673.2168 | -1133.621 | 1045.9252 | 5983.6 | 119.682 | 4725489.8397
3.926 | 213 | 47.1 | -1.2899 | -786.8616 | -1133.621 | 1045.9252 | 5983.6 | 119.682 | 4724443.9145
3.945 | 214 | 47.1 | -1.5187 | -926.3869 | -1133.621 | 1045.9252 | 5983.6 | 119.682 | 4723397.9894
3.965 | 215 | 47 | -1.7226 | -1050.7949 | -1128.8125 | 1045.9252 | 5983.6 | 119.682 | 4722352.0642
3.984 | 216 | 46.9 | -1.8719 | -1141.8636 | -1124.0141 | 1045.9252 | 5983.6 | 119.682 | 4721306.139
4.004 | 217 | 46.9 | -1.9901 | -1213.9786 | -1124.0141 | 1045.9252 | 5983.6 | 119.682 | 4720260.2139
4.023 | 218 | 46.8 | -2.0861 | -1272.5471 | -1119.226 | 1045.9252 | 5983.6 | 119.682 | 4719214.2887
4.043 | 219 | 46.7 | -2.158 | -1316.3971 | -1114.4481 | 1045.9252 | 5983.6 | 119.682 | 4718168.3636
4.063 | 220 | 46.7 | -2.1923 | -1337.2915 | -1114.4481 | 1045.9252 | 5983.6 | 119.682 | 4717122.4384
4.082 | 221 | 46.6 | -2.1696 | -1323.43 | -1109.6804 | 1045.9252 | 5983.6 | 119.682 | 4716076.5133
4.102 | 221 | 46.5 | -2.0726 | -1264.2555 | -1104.9229 | 1045.9252 | 5983.6 | 119.682 | 4715030.5881
4.121 | 222 | 46.5 | -1.9446 | -1186.1937 | -1104.9229 | 1045.9252 | 5983.6 | 119.682 | 4713984.663
4.141 | 223 | 46.4 | -1.8527 | -1130.1724 | -1100.1757 | 1045.9252 | 5983.6 | 119.682 | 4712938.7378
4.16 | 224 | 46.3 | -1.8216 | -1111.157 | -1095.4386 | 1045.9252 | 5983.6 | 119.682 | 4711892.8127
4.18 | 225 | 46.3 | -1.8322 | -1117.6425 | -1095.4386 | 1045.9252 | 5983.6 | 119.682 | 4710846.8875
4.199 | 226 | 46.2 | -1.8423 | -1123.8139 | -1090.7118 | 1045.9252 | 5983.6 | 119.682 | 4709800.9624
4.219 | 227 | 46.1 | -1.8264 | -1114.1344 | -1085.9953 | 1045.9252 | 5983.6 | 119.682 | 4708755.0372
4.238 | 228 | 46.1 | -1.7789 | -1085.1088 | -1085.9953 | 1045.9252 | 5983.6 | 119.682 | 4707709.1121
4.258 | 229 | 46 | -1.7112 | -1043.8018 | -1081.2889 | 1045.9252 | 5983.6 | 119.682 | 4706663.1869
4.277 | 230 | 46 | -1.6385 | -999.4555 | -1081.2889 | 1045.9252 | 5983.6 | 119.682 | 4705617.2618
4.297 | 230 | 45.9 | -1.5906 | -970.2463 | -1076.5927 | 1045.9252 | 5983.6 | 119.682 | 4704571.3366
4.316 | 231 | 45.8 | -1.6003 | -976.2115 | -1071.9068 | 1045.9252 | 5983.6 | 119.682 | 4703525.4115
4.336 | 232 | 45.8 | -1.665 | -1015.6277 | -1071.9068 | 1045.9252 | 5983.6 | 119.682 | 4702479.4863
4.355 | 233 | 45.7 | -1.7658 | -1077.1375 | -1067.2311 | 1045.9252 | 5983.6 | 119.682 | 4701433.5611
4.375 | 234 | 45.6 | -1.817 | -1108.3781 | -1062.5656 | 1045.9252 | 5983.6 | 119.682 | 4700387.636
4.395 | 235 | 45.6 | -1.7668 | -1077.7295 | -1062.5656 | 1045.9252 | 5983.6 | 119.682 | 4699341.7108
4.414 | 236 | 45.5 | -1.5958 | -973.4488 | -1057.9104 | 1045.9252 | 5983.6 | 119.682 | 4698295.7857
4.434 | 237 | 45.4 | -1.4007 | -854.4225 | -1053.2653 | 1045.9252 | 5983.6 | 119.682 | 4697249.8605
4.453 | 238 | 45.3 | -1.2628 | -770.3219 | -1048.6305 | 1045.9252 | 5983.6 | 119.682 | 4696203.9354
4.473 | 238 | 45.3 | -1.1907 | -726.3502 | -1048.6305 | 1045.9252 | 5983.6 | 119.682 | 4695158.0102
4.492 | 239 | 45.2 | -1.2356 | -753.6874 | -1044.0059 | 1045.9252 | 5983.6 | 119.682 | 4694112.0851
4.512 | 240 | 45.1 | -1.3387 | -816.6105 | -1039.3915 | 1045.9252 | 5983.6 | 119.682 | 4693066.1599
4.531 | 241 | 45.1 | -1.5319 | -934.456 | -1039.3915 | 1045.9252 | 5983.6 | 119.682 | 4692020.2348
4.551 | 242 | 45 | -1.718 | -1047.953 | -1034.7873 | 1045.9252 | 5983.6 | 119.682 | 4690974.3096
4.57 | 243 | 44.9 | -1.8585 | -1133.6558 | -1030.1934 | 1045.9252 | 5983.6 | 119.682 | 4689928.3845
4.59 | 244 | 44.8 | -1.908 | -1163.8916 | -1025.6097 | 1045.9252 | 5983.6 | 119.682 | 4688882.4593
4.609 | 245 | 44.7 | -1.8658 | -1138.1533 | -1021.0362 | 1045.9252 | 5983.6 | 119.682 | 4687836.5342
4.629 | 245 | 44.6 | -1.7944 | -1094.5643 | -1016.4729 | 1045.9252 | 5983.6 | 119.682 | 4686790.609
4.648 | 246 | 44.5 | -1.7521 | -1068.7791 | -1011.9198 | 1045.9252 | 5983.6 | 119.682 | 4685744.6839
4.668 | 247 | 44.5 | -1.7586 | -1072.7166 | -1011.9198 | 1045.9252 | 5983.6 | 119.682 | 4684698.7587
4.688 | 248 | 44.4 | -1.7644 | -1076.2596 | -1007.377 | 1045.9252 | 5983.6 | 119.682 | 4683652.8336
4.707 | 249 | 44.3 | -1.8032 | -1099.9491 | -1002.8443 | 1045.9252 | 5983.6 | 119.682 | 4682606.9084
4.727 | 250 | 44.2 | -1.8922 | -1154.2609 | -998.3219 | 1045.9252 | 5983.6 | 119.682 | 4681560.9832
4.746 | 251 | 44.1 | -2.0213 | -1233.0053 | -993.8098 | 1045.9252 | 5983.6 | 119.682 | 4680515.0581
4.766 | 252 | 44 | -2.1319 | -1300.4331 | -989.3078 | 1045.9252 | 5983.6 | 119.682 | 4679469.1329
4.785 | 252 | 43.9 | -2.1425 | -1306.9418 | -984.816 | 1045.9252 | 5983.6 | 119.682 | 4678423.2078
4.805 | 253 | 43.8 | -2.0934 | -1277 | -980.3345 | 1045.9252 | 5983.6 | 119.682 | 4677377.2826
4.824 | 254 | 43.7 | -1.9959 | -1217.4975 | -975.8632 | 1045.9252 | 5983.6 | 119.682 | 4676331.3575
4.844 | 255 | 43.6 | -1.8665 | -1138.5825 | -971.4021 | 1045.9252 | 5983.6 | 119.682 | 4675285.4323
4.863 | 256 | 43.5 | -1.7111 | -1043.7491 | -966.9513 | 1045.9252 | 5983.6 | 119.682 | 4674239.5072
4.883 | 257 | 43.4 | -1.5967 | -974.0138 | -962.5106 | 1045.9252 | 5983.6 | 119.682 | 4673193.582
4.902 | 257 | 43.4 | -1.5587 | -950.8343 | -962.5106 | 1045.9252 | 5983.6 | 119.682 | 4672147.6569
4.922 | 258 | 43.3 | -1.597 | -974.1685 | -958.0802 | 1045.9252 | 5983.6 | 119.682 | 4671101.7317
4.941 | 259 | 43.2 | -1.7307 | -1055.7198 | -953.66 | 1045.9252 | 5983.6 | 119.682 | 4670055.8066
4.961 | 260 | 43.1 | -1.9322 | -1178.6523 | -949.25 | 1045.9252 | 5983.6 | 119.682 | 4669009.8814
4.98 | 261 | 43 | -2.082 | -1270.0028 | -944.8503 | 1045.9252 | 5983.6 | 119.682 | 4667963.9563
5 | 262 | 42.9 | -2.1115 | -1288.0206 | -940.4607 | 1045.9252 | 5983.6 | 119.682 | 4666918.0311
5.02 | 263 | 42.8 | -1.9962 | -1217.6555 | -936.0814 | 1045.9252 | 5983.6 | 119.682 | 4665872.106
5.039 | 263 | 42.7 | -1.8171 | -1108.4268 | -931.7123 | 1045.9252 | 5983.6 | 119.682 | 4664826.1808
5.059 | 264 | 42.6 | -1.6297 | -994.1272 | -927.3534 | 1045.9252 | 5983.6 | 119.682 | 4663780.2557
5.078 | 265 | 42.5 | -1.4816 | -903.7531 | -923.0048 | 1045.9252 | 5983.6 | 119.682 | 4662734.3305
5.098 | 266 | 42.4 | -1.4474 | -882.9229 | -918.6663 | 1045.9252 | 5983.6 | 119.682 | 4661688.4053
5.117 | 267 | 42.4 | -1.5577 | -950.2229 | -918.6663 | 1045.9252 | 5983.6 | 119.682 | 4660642.4802
5.137 | 268 | 42.3 | -1.7428 | -1063.131 | -914.3381 | 1045.9252 | 5983.6 | 119.682 | 4659596.555
5.156 | 268 | 42.2 | -1.8415 | -1123.3235 | -910.0201 | 1045.9252 | 5983.6 | 119.682 | 4658550.6299
5.176 | 269 | 42.1 | -1.7647 | -1076.4893 | -905.7123 | 1045.9252 | 5983.6 | 119.682 | 4657504.7047
5.195 | 270 | 42 | -1.5875 | -968.4007 | -901.4147 | 1045.9252 | 5983.6 | 119.682 | 4656458.7796
5.215 | 271 | 41.9 | -1.373 | -837.5066 | -897.1274 | 1045.9252 | 5983.6 | 119.682 | 4655412.8544
5.234 | 272 | 41.8 | -1.179 | -719.2178 | -892.8503 | 1045.9252 | 5983.6 | 119.682 | 4654366.9293
5.254 | 272 | 41.7 | -1.1223 | -684.5806 | -888.5834 | 1045.9252 | 5983.6 | 119.682 | 4653321.0041
5.273 | 273 | 41.7 | -1.1606 | -707.9424 | -888.5834 | 1045.9252 | 5983.6 | 119.682 | 4652275.079
5.293 | 274 | 41.6 | -1.2199 | -744.116 | -884.3267 | 1045.9252 | 5983.6 | 119.682 | 4651229.1538
5.313 | 275 | 41.5 | -1.1731 | -715.5897 | -880.0802 | 1045.9252 | 5983.6 | 119.682 | 4650183.2287
5.332 | 276 | 41.4 | -1.0234 | -624.2768 | -875.844 | 1045.9252 | 5983.6 | 119.682 | 4649137.3035
5.352 | 276 | 41.4 | -0.89165 | -543.9049 | -875.844 | 1045.9252 | 5983.6 | 119.682 | 4648091.3784
5.371 | 277 | 41.3 | -0.828 | -505.0788 | -871.618 | 1045.9252 | 5983.6 | 119.682 | 4647045.4532
5.391 | 278 | 41.2 | -0.85186 | -519.6361 | -867.4022 | 1045.9252 | 5983.6 | 119.682 | 4645999.5281
5.41 | 279 | 41.2 | -0.97412 | -594.216 | -867.4022 | 1045.9252 | 5983.6 | 119.682 | 4644953.6029
5.43 | 280 | 41.1 | -1.1438 | -697.7268 | -863.1966 | 1045.9252 | 5983.6 | 119.682 | 4643907.6777
5.449 | 281 | 41 | -1.3175 | -803.6466 | -859.0012 | 1045.9252 | 5983.6 | 119.682 | 4642861.7526
5.469 | 281 | 41 | -1.4339 | -874.6746 | -859.0012 | 1045.9252 | 5983.6 | 119.682 | 4641815.8274
5.488 | 282 | 40.9 | -1.5314 | -934.1541 | -854.8161 | 1045.9252 | 5983.6 | 119.682 | 4640769.9023
5.508 | 283 | 40.8 | -1.6214 | -989.043 | -850.6412 | 1045.9252 | 5983.6 | 119.682 | 4639723.9771
5.527 | 284 | 40.7 | -1.8072 | -1102.4004 | -846.4765 | 1045.9252 | 5983.6 | 119.682 | 4638678.052
5.547 | 284 | 40.7 | -2.0256 | -1235.6108 | -846.4765 | 1045.9252 | 5983.6 | 119.682 | 4637632.1268
5.566 | 285 | 40.6 | -1.9783 | -1206.739 | -842.322 | 1045.9252 | 5983.6 | 119.682 | 4636586.2017
5.586 | 286 | 40.5 | -1.9899 | -1213.8201 | -838.1777 | 1045.9252 | 5983.6 | 119.682 | 4635540.2765
5.605 | 287 | 40.4 | -1.9884 | -1212.9149 | -834.0437 | 1045.9252 | 5983.6 | 119.682 | 4634494.3514
5.625 | 288 | 40.3 | -1.5972 | -974.2991 | -829.9199 | 1045.9252 | 5983.6 | 119.682 | 4633448.4262
5.645 | 288 | 40.2 | -1.219 | -743.576 | -825.8063 | 1045.9252 | 5983.6 | 119.682 | 4632402.5011
5.664 | 289 | 40.1 | -0.72639 | -443.0983 | -821.7029 | 1045.9252 | 5983.6 | 119.682 | 4631356.5759
5.684 | 290 | 40.1 | -0.28741 | -175.3215 | -821.7029 | 1045.9252 | 5983.6 | 119.682 | 4630310.6508
5.703 | 291 | 40.1 | 0.031418 | 19.165 | -821.7029 | 1045.9252 | 5983.6 | 119.682 | 4629264.7256
5.723 | 292 | 40 | 0.20277 | 123.6882 | -817.6097 | 1045.9252 | 5983.6 | 119.682 | 4628218.8005
5.742 | 292 | 40 | 0.29977 | 182.8589 | -817.6097 | 1045.9252 | 5983.6 | 119.682 | 4627172.8753
5.762 | 293 | 40 | 0.36514 | 222.7356 | -817.6097 | 1045.9252 | 5983.6 | 119.682 | 4626126.9502
5.781 | 294 | 40 | 0.48044 | 293.0669 | -817.6097 | 1045.9252 | 5983.6 | 119.682 | 4625081.025
5.801 | 295 | 40 | 0.58209 | 355.0761 | -817.6097 | 1045.9252 | 5983.6 | 119.682 | 4624035.0998
5.82 | 295 | 40 | 0.60769 | 370.6905 | -817.6097 | 1045.9252 | 5983.6 | 119.682 | 4622989.1747
5.84 | 296 | 40 | 0.47601 | 290.368 | -817.6097 | 1045.9252 | 5983.6 | 119.682 | 4621943.2495
5.859 | 297 | 40 | 0.31427 | 191.7041 | -817.6097 | 1045.9252 | 5983.6 | 119.682 | 4620897.3244
5.879 | 298 | 39.9 | 0.17082 | 104.1998 | -813.5268 | 1045.9252 | 5983.6 | 119.682 | 4619851.3992
5.898 | 299 | 39.9 | 0.070321 | 42.8956 | -813.5268 | 1045.9252 | 5983.6 | 119.682 | 4618805.4741
5.918 | 299 | 39.9 | 0.16394 | 100.0059 | -813.5268 | 1045.9252 | 5983.6 | 119.682 | 4617759.5489
5.938 | 300 | 39.9 | 0.34523 | 210.5914 | -813.5268 | 1045.9252 | 5983.6 | 119.682 | 4616713.6238
5.957 | 301 | 39.9 | 0.52548 | 320.5441 | -813.5268 | 1045.9252 | 5983.6 | 119.682 | 4615667.6986
5.977 | 302 | 39.9 | 0.65762 | 401.1452 | -813.5268 | 1045.9252 | 5983.6 | 119.682 | 4614621.7735
5.996 | 302 | 39.9 | 0.75038 | 457.7324 | -813.5268 | 1045.9252 | 5983.6 | 119.682 | 4613575.8483
6.016 | 303 | 39.9 | 0.84702 | 516.6824 | -813.5268 | 1045.9252 | 5983.6 | 119.682 | 4612529.9232
6.035 | 304 | 39.9 | 0.90852 | 554.1948 | -813.5268 | 1045.9252 | 5983.6 | 119.682 | 4611483.998
6.055 | 305 | 39.9 | 0.92184 | 562.3222 | -813.5268 | 1045.9252 | 5983.6 | 119.682 | 4610438.0729
6.074 | 306 | 39.9 | 0.93486 | 570.2675 | -813.5268 | 1045.9252 | 5983.6 | 119.682 | 4609392.1477
6.094 | 306 | 40 | 0.99235 | 605.334 | -817.6097 | 1045.9252 | 5983.6 | 119.682 | 4608346.2226
6.113 | 307 | 40 | 1.0085 | 615.1609 | -817.6097 | 1045.9252 | 5983.6 | 119.682 | 4607300.2974
6.133 | 308 | 40 | 1.0252 | 625.344 | -817.6097 | 1045.9252 | 5983.6 | 119.682 | 4606254.3723
6.152 | 309 | 40 | 1.1089 | 676.4264 | -817.6097 | 1045.9252 | 5983.6 | 119.682 | 4605208.4471
6.172 | 310 | 40 | 1.3277 | 809.9162 | -817.6097 | 1045.9252 | 5983.6 | 119.682 | 4604162.5219
6.191 | 310 | 40 | 1.6486 | 1005.623 | -817.6097 | 1045.9252 | 5983.6 | 119.682 | 4603116.5968
6.211 | 311 | 40.1 | 2.0496 | 1250.2584 | -821.7029 | 1045.9252 | 5983.6 | 119.682 | 4602070.6716
6.23 | 312 | 40.1 | 1.4278 | 870.9738 | -821.7029 | 1045.9252 | 5983.6 | 119.682 | 4601024.7465
6.25 | 313 | 40.1 | 1.3541 | 825.9901 | -821.7029 | 1045.9252 | 5983.6 | 119.682 | 4599978.8213
6.27 | 313 | 40.2 | 1.1287 | 688.5024 | -825.8063 | 1045.9252 | 5983.6 | 119.682 | 4598932.8962
6.289 | 314 | 40.2 | 0.95842 | 584.6385 | -825.8063 | 1045.9252 | 5983.6 | 119.682 | 4597886.971
6.309 | 315 | 40.2 | 0.68906 | 420.326 | -825.8063 | 1045.9252 | 5983.6 | 119.682 | 4596841.0459
6.328 | 316 | 40.2 | 0.41887 | 255.5095 | -825.8063 | 1045.9252 | 5983.6 | 119.682 | 4595795.1207
6.348 | 317 | 40.2 | 0.14705 | 89.6981 | -825.8063 | 1045.9252 | 5983.6 | 119.682 | 4594749.1956
6.367 | 317 | 40.2 | -0.09471 | -57.7729 | -825.8063 | 1045.9252 | 5983.6 | 119.682 | 4593703.2704
6.387 | 318 | 40.1 | -0.33646 | -205.2382 | -821.7029 | 1045.9252 | 5983.6 | 119.682 | 4592657.3453
6.406 | 319 | 40.1 | -0.45308 | -276.3805 | -821.7029 | 1045.9252 | 5983.6 | 119.682 | 4591611.4201
6.426 | 320 | 40 | -1.0099 | -616.0447 | -817.6097 | 1045.9252 | 5983.6 | 119.682 | 4590565.495
6.445 | 320 | 40 | -0.3098 | -188.9786 | -817.6097 | 1045.9252 | 5983.6 | 119.682 | 4589519.5698
6.465 | 321 | 40 | 0.36152 | 220.525 | -817.6097 | 1045.9252 | 5983.6 | 119.682 | 4588473.6447
6.484 | 322 | 40 | 0.85351 | 520.6401 | -817.6097 | 1045.9252 | 5983.6 | 119.682 | 4587427.7195
6.504 | 323 | 40 | 1.1409 | 695.9265 | -817.6097 | 1045.9252 | 5983.6 | 119.682 | 4586381.7944
6.523 | 324 | 40 | 1.256 | 766.1426 | -817.6097 | 1045.9252 | 5983.6 | 119.682 | 4585335.8692
6.543 | 324 | 40 | 1.3607 | 830.0566 | -817.6097 | 1045.9252 | 5983.6 | 119.682 | 4584289.944
6.563 | 325 | 40 | 1.5029 | 916.7792 | -817.6097 | 1045.9252 | 5983.6 | 119.682 | 4583244.0189
6.582 | 326 | 40 | 1.6398 | 1000.2915 | -817.6097 | 1045.9252 | 5983.6 | 119.682 | 4582198.0937
6.602 | 327 | 40 | 1.7409 | 1061.9296 | -817.6097 | 1045.9252 | 5983.6 | 119.682 | 4581152.1686
6.621 | 328 | 40.1 | 1.8055 | 1101.3469 | -821.7029 | 1045.9252 | 5983.6 | 119.682 | 4580106.2434
6.641 | 328 | 40.1 | 1.8627 | 1136.2627 | -821.7029 | 1045.9252 | 5983.6 | 119.682 | 4579060.3183
6.66 | 329 | 40.1 | 1.9292 | 1176.8384 | -821.7029 | 1045.9252 | 5983.6 | 119.682 | 4578014.3931
6.68 | 330 | 40.1 | 1.9946 | 1216.6916 | -821.7029 | 1045.9252 | 5983.6 | 119.682 | 4576968.468
6.699 | 331 | 40.2 | 1.9826 | 1209.3844 | -825.8063 | 1045.9252 | 5983.6 | 119.682 | 4575922.5428
6.719 | 331 | 40.2 | 1.948 | 1188.2955 | -825.8063 | 1045.9252 | 5983.6 | 119.682 | 4574876.6177
6.738 | 332 | 40.2 | 2.1167 | 1291.1878 | -825.8063 | 1045.9252 | 5983.6 | 119.682 | 4573830.6925
6.758 | 333 | 40.2 | 2.2498 | 1372.3815 | -825.8063 | 1045.9252 | 5983.6 | 119.682 | 4572784.7674
6.777 | 334 | 40.3 | 2.3885 | 1456.9765 | -829.9199 | 1045.9252 | 5983.6 | 119.682 | 4571738.8422
6.797 | 335 | 40.3 | 2.5875 | 1578.3815 | -829.9199 | 1045.9252 | 5983.6 | 119.682 | 4570692.9171
6.816 | 335 | 40.4 | 2.7497 | 1677.2895 | -834.0437 | 1045.9252 | 5983.6 | 119.682 | 4569646.9919
6.836 | 336 | 40.4 | 2.7704 | 1689.9515 | -834.0437 | 1045.9252 | 5983.6 | 119.682 | 4568601.0668
6.855 | 337 | 40.5 | 2.6023 | 1587.3763 | -838.1777 | 1045.9252 | 5983.6 | 119.682 | 4567555.1416
6.875 | 338 | 40.5 | 2.5887 | 1579.1373 | -838.1777 | 1045.9252 | 5983.6 | 119.682 | 4566509.2165
6.895 | 339 | 40.6 | 2.6691 | 1628.1601 | -842.322 | 1045.9252 | 5983.6 | 119.682 | 4565463.2913
6.914 | 339 | 40.6 | 2.7755 | 1693.0782 | -842.322 | 1045.9252 | 5983.6 | 119.682 | 4564417.3661
6.934 | 340 | 40.7 | 2.8733 | 1752.6843 | -846.4765 | 1045.9252 | 5983.6 | 119.682 | 4563371.441
6.953 | 341 | 40.7 | 2.9659 | 1809.1785 | -846.4765 | 1045.9252 | 5983.6 | 119.682 | 4562325.5158
6.973 | 342 | 40.8 | 3.087 | 1883.0661 | -850.6412 | 1045.9252 | 5983.6 | 119.682 | 4561279.5907
6.992 | 343 | 40.9 | 3.0576 | 1865.1656 | -854.8161 | 1045.9252 | 5983.6 | 119.682 | 4560233.6655
7.012 | 343 | 41 | 2.9989 | 1829.316 | -859.0012 | 1045.9252 | 5983.6 | 119.682 | 4559187.7404
7.031 | 344 | 41 | 2.85 | 1738.5097 | -859.0012 | 1045.9252 | 5983.6 | 119.682 | 4558141.8152
7.051 | 345 | 41.1 | 2.7102 | 1653.2074 | -863.1966 | 1045.9252 | 5983.6 | 119.682 | 4557095.8901
7.07 | 346 | 41.1 | 2.6477 | 1615.0882 | -863.1966 | 1045.9252 | 5983.6 | 119.682 | 4556049.9649
7.09 | 347 | 41.2 | 2.6105 | 1592.3756 | -867.4022 | 1045.9252 | 5983.6 | 119.682 | 4555004.0398
7.109 | 347 | 41.2 | 2.638 | 1609.1556 | -867.4022 | 1045.9252 | 5983.6 | 119.682 | 4553958.1146
7.129 | 348 | 41.3 | 2.6509 | 1617.0434 | -871.618 | 1045.9252 | 5983.6 | 119.682 | 4552912.1895
7.148 | 349 | 41.3 | 2.7192 | 1658.7399 | -871.618 | 1045.9252 | 5983.6 | 119.682 | 4551866.2643
7.168 | 350 | 41.4 | 2.7574 | 1682.0299 | -875.844 | 1045.9252 | 5983.6 | 119.682 | 4550820.3392
7.188 | 351 | 41.5 | 2.7932 | 1703.8591 | -880.0802 | 1045.9252 | 5983.6 | 119.682 | 4549774.414
7.207 | 351 | 41.5 | 2.8854 | 1760.0678 | -880.0802 | 1045.9252 | 5983.6 | 119.682 | 4548728.4889
7.227 | 352 | 41.6 | 2.9497 | 1799.3133 | -884.3267 | 1045.9252 | 5983.6 | 119.682 | 4547682.5637
7.246 | 353 | 41.7 | 2.8215 | 1721.1088 | -888.5834 | 1045.9252 | 5983.6 | 119.682 | 4546636.6386
7.266 | 354 | 41.7 | 2.7051 | 1650.1148 | -888.5834 | 1045.9252 | 5983.6 | 119.682 | 4545590.7134
7.285 | 355 | 41.8 | 2.7266 | 1663.2052 | -892.8503 | 1045.9252 | 5983.6 | 119.682 | 4544544.7882
7.305 | 355 | 41.8 | 2.8063 | 1711.8229 | -892.8503 | 1045.9252 | 5983.6 | 119.682 | 4543498.8631
7.324 | 356 | 41.9 | 2.9009 | 1769.5355 | -897.1274 | 1045.9252 | 5983.6 | 119.682 | 4542452.9379
7.344 | 357 | 41.9 | 2.9082 | 1774.0304 | -897.1274 | 1045.9252 | 5983.6 | 119.682 | 4541407.0128
7.363 | 358 | 42 | 2.8099 | 1714.0442 | -901.4147 | 1045.9252 | 5983.6 | 119.682 | 4540361.0876
7.383 | 359 | 42 | 2.696 | 1644.5413 | -901.4147 | 1045.9252 | 5983.6 | 119.682 | 4539315.1625
7.402 | 360 | 42.1 | 2.5797 | 1573.6254 | -905.7123 | 1045.9252 | 5983.6 | 119.682 | 4538269.2373
7.422 | 360 | 42.1 | 2.5013 | 1525.7954 | -905.7123 | 1045.9252 | 5983.6 | 119.682 | 4537223.3122
7.441 | 361 | 42.2 | 2.3802 | 1451.9256 | -910.0201 | 1045.9252 | 5983.6 | 119.682 | 4536177.387
7.461 | 362 | 42.2 | 2.2555 | 1375.8767 | -910.0201 | 1045.9252 | 5983.6 | 119.682 | 4535131.4619
7.48 | 363 | 42.3 | 2.0561 | 1254.2183 | -914.3381 | 1045.9252 | 5983.6 | 119.682 | 4534085.5367
7.5 | 364 | 42.3 | 2.0503 | 1250.6536 | -914.3381 | 1045.9252 | 5983.6 | 119.682 | 4533039.6116
7.52 | 364 | 42.3 | 1.9448 | 1186.34 | -914.3381 | 1045.9252 | 5983.6 | 119.682 | 4531993.6864
7.539 | 365 | 42.3 | 1.8665 | 1138.5674 | -914.3381 | 1045.9252 | 5983.6 | 119.682 | 4530947.7613
7.559 | 366 | 42.3 | 1.9118 | 1166.1732 | -914.3381 | 1045.9252 | 5983.6 | 119.682 | 4529901.8361
7.578 | 367 | 42.4 | 1.9864 | 1211.7025 | -918.6663 | 1045.9252 | 5983.6 | 119.682 | 4528855.911
7.598 | 368 | 42.4 | 2.0337 | 1240.5286 | -918.6663 | 1045.9252 | 5983.6 | 119.682 | 4527809.9858
7.617 | 369 | 42.4 | 2.2088 | 1347.3563 | -918.6663 | 1045.9252 | 5983.6 | 119.682 | 4526764.0607
7.637 | 369 | 42.5 | 2.3093 | 1408.6498 | -923.0048 | 1045.9252 | 5983.6 | 119.682 | 4525718.1355
7.656 | 370 | 42.5 | 2.3326 | 1422.9083 | -923.0048 | 1045.9252 | 5983.6 | 119.682 | 4524672.2103
7.676 | 371 | 42.6 | 2.3361 | 1425.0443 | -927.3534 | 1045.9252 | 5983.6 | 119.682 | 4523626.2852
7.695 | 372 | 42.6 | 2.3563 | 1437.3421 | -927.3534 | 1045.9252 | 5983.6 | 119.682 | 4522580.36
7.715 | 373 | 42.7 | 2.3697 | 1445.5188 | -931.7123 | 1045.9252 | 5983.6 | 119.682 | 4521534.4349
7.734 | 374 | 42.7 | 2.3964 | 1461.7806 | -931.7123 | 1045.9252 | 5983.6 | 119.682 | 4520488.5097
7.754 | 374 | 42.8 | 2.4439 | 1490.772 | -936.0814 | 1045.9252 | 5983.6 | 119.682 | 4519442.5846
7.773 | 375 | 42.8 | 2.4703 | 1506.8923 | -936.0814 | 1045.9252 | 5983.6 | 119.682 | 4518396.6594
7.793 | 376 | 42.9 | 2.4614 | 1501.481 | -940.4607 | 1045.9252 | 5983.6 | 119.682 | 4517350.7343
7.813 | 377 | 42.9 | 2.4701 | 1506.7904 | -940.4607 | 1045.9252 | 5983.6 | 119.682 | 4516304.8091
7.832 | 378 | 43 | 2.4695 | 1506.3786 | -944.8503 | 1045.9252 | 5983.6 | 119.682 | 4515258.884
7.852 | 379 | 43.1 | 2.4348 | 1485.2093 | -949.25 | 1045.9252 | 5983.6 | 119.682 | 4514212.9588
7.871 | 379 | 43.1 | 2.4142 | 1472.6739 | -949.25 | 1045.9252 | 5983.6 | 119.682 | 4513167.0337
7.891 | 380 | 43.2 | 2.427 | 1480.4752 | -953.66 | 1045.9252 | 5983.6 | 119.682 | 4512121.1085
7.91 | 381 | 43.2 | 2.4309 | 1482.8254 | -953.66 | 1045.9252 | 5983.6 | 119.682 | 4511075.1834
7.93 | 382 | 43.3 | 2.382 | 1453.0024 | -958.0802 | 1045.9252 | 5983.6 | 119.682 | 4510029.2582
7.949 | 383 | 43.4 | 2.3 | 1402.9735 | -962.5106 | 1045.9252 | 5983.6 | 119.682 | 4508983.3331
7.969 | 384 | 43.4 | 2.221 | 1354.7904 | -962.5106 | 1045.9252 | 5983.6 | 119.682 | 4507937.4079
7.988 | 385 | 43.5 | 2.1699 | 1323.6371 | -966.9513 | 1045.9252 | 5983.6 | 119.682 | 4506891.4828
8.008 | 385 | 43.5 | 2.1494 | 1311.1609 | -966.9513 | 1045.9252 | 5983.6 | 119.682 | 4505845.5576
8.027 | 386 | 43.6 | 2.1597 | 1317.3923 | -971.4021 | 1045.9252 | 5983.6 | 119.682 | 4504799.6324
8.047 | 387 | 43.6 | 2.1658 | 1321.1392 | -971.4021 | 1045.9252 | 5983.6 | 119.682 | 4503753.7073
8.066 | 388 | 43.7 | 2.1385 | 1304.4997 | -975.8632 | 1045.9252 | 5983.6 | 119.682 | 4502707.7821
8.086 | 389 | 43.8 | 2.0622 | 1257.9368 | -980.3345 | 1045.9252 | 5983.6 | 119.682 | 4501661.857
8.105 | 390 | 43.8 | 1.9708 | 1202.1618 | -980.3345 | 1045.9252 | 5983.6 | 119.682 | 4500615.9318
8.125 | 391 | 43.9 | 1.8932 | 1154.8736 | -984.816 | 1045.9252 | 5983.6 | 119.682 | 4499570.0067
8.145 | 391 | 43.9 | 1.8483 | 1127.4483 | -984.816 | 1045.9252 | 5983.6 | 119.682 | 4498524.0815
8.164 | 392 | 43.9 | 1.8165 | 1108.0906 | -984.816 | 1045.9252 | 5983.6 | 119.682 | 4497478.1564
8.184 | 393 | 44 | 1.7885 | 1090.9763 | -989.3078 | 1045.9252 | 5983.6 | 119.682 | 4496432.2312
8.203 | 394 | 44 | 1.7699 | 1079.663 | -989.3078 | 1045.9252 | 5983.6 | 119.682 | 4495386.3061
8.223 | 395 | 44.1 | 1.7828 | 1087.4845 | -993.8098 | 1045.9252 | 5983.6 | 119.682 | 4494340.3809
8.242 | 396 | 44.1 | 1.8093 | 1103.6846 | -993.8098 | 1045.9252 | 5983.6 | 119.682 | 4493294.4558
8.262 | 397 | 44.2 | 1.8626 | 1136.2077 | -998.3219 | 1045.9252 | 5983.6 | 119.682 | 4492248.5306
8.281 | 397 | 44.2 | 1.9234 | 1173.2703 | -998.3219 | 1045.9252 | 5983.6 | 119.682 | 4491202.6055
8.301 | 398 | 44.3 | 1.9589 | 1194.9223 | -1002.8443 | 1045.9252 | 5983.6 | 119.682 | 4490156.6803
8.32 | 399 | 44.3 | 1.9378 | 1182.0671 | -1002.8443 | 1045.9252 | 5983.6 | 119.682 | 4489110.7552
8.34 | 400 | 44.4 | 1.8713 | 1141.4948 | -1007.377 | 1045.9252 | 5983.6 | 119.682 | 4488064.83
8.359 | 401 | 44.4 | 1.7968 | 1096.0326 | -1007.377 | 1045.9252 | 5983.6 | 119.682 | 4487018.9049
8.379 | 402 | 44.5 | 1.7498 | 1067.3724 | -1011.9198 | 1045.9252 | 5983.6 | 119.682 | 4485972.9797
8.398 | 403 | 44.5 | 1.7513 | 1068.2934 | -1011.9198 | 1045.9252 | 5983.6 | 119.682 | 4484927.0545
8.418 | 404 | 44.6 | 1.7822 | 1087.1399 | -1016.4729 | 1045.9252 | 5983.6 | 119.682 | 4483881.1294
8.438 | 404 | 44.6 | 1.8138 | 1106.442 | -1016.4729 | 1045.9252 | 5983.6 | 119.682 | 4482835.2042
8.457 | 405 | 44.7 | 1.8156 | 1107.4894 | -1021.0362 | 1045.9252 | 5983.6 | 119.682 | 4481789.2791
8.477 | 406 | 44.7 | 1.7745 | 1082.4213 | -1021.0362 | 1045.9252 | 5983.6 | 119.682 | 4480743.3539
8.496 | 407 | 44.8 | 1.718 | 1048.0015 | -1025.6097 | 1045.9252 | 5983.6 | 119.682 | 4479697.4288
8.516 | 408 | 44.8 | 1.7019 | 1038.1427 | -1025.6097 | 1045.9252 | 5983.6 | 119.682 | 4478651.5036
8.535 | 409 | 44.8 | 1.7199 | 1049.1479 | -1025.6097 | 1045.9252 | 5983.6 | 119.682 | 4477605.5785
8.555 | 410 | 44.9 | 1.7522 | 1068.8458 | -1030.1934 | 1045.9252 | 5983.6 | 119.682 | 4476559.6533
8.574 | 411 | 44.9 | 1.7585 | 1072.699 | -1030.1934 | 1045.9252 | 5983.6 | 119.682 | 4475513.7282
8.594 | 411 | 45 | 1.6929 | 1032.6732 | -1034.7873 | 1045.9252 | 5983.6 | 119.682 | 4474467.803
8.613 | 412 | 45 | 1.5377 | 938.0043 | -1034.7873 | 1045.9252 | 5983.6 | 119.682 | 4473421.8779
8.633 | 413 | 45.1 | 1.3682 | 834.6206 | -1039.3915 | 1045.9252 | 5983.6 | 119.682 | 4472375.9527
8.652 | 414 | 45.1 | 1.2646 | 771.4185 | -1039.3915 | 1045.9252 | 5983.6 | 119.682 | 4471330.0276
8.672 | 415 | 45.1 | 1.2343 | 752.9197 | -1039.3915 | 1045.9252 | 5983.6 | 119.682 | 4470284.1024
8.691 | 416 | 45.1 | 1.256 | 766.166 | -1039.3915 | 1045.9252 | 5983.6 | 119.682 | 4469238.1773
8.711 | 417 | 45.2 | 1.3142 | 801.6819 | -1044.0059 | 1045.9252 | 5983.6 | 119.682 | 4468192.2521
8.73 | 418 | 45.2 | 1.3866 | 845.818 | -1044.0059 | 1045.9252 | 5983.6 | 119.682 | 4467146.327
8.75 | 418 | 45.3 | 1.4168 | 864.2351 | -1048.6305 | 1045.9252 | 5983.6 | 119.682 | 4466100.4018
8.77 | 419 | 45.3 | 1.3948 | 850.7984 | -1048.6305 | 1045.9252 | 5983.6 | 119.682 | 4465054.4766
8.789 | 420 | 45.3 | 1.3551 | 826.6094 | -1048.6305 | 1045.9252 | 5983.6 | 119.682 | 4464008.5515
8.809 | 421 | 45.4 | 1.3283 | 810.2894 | -1053.2653 | 1045.9252 | 5983.6 | 119.682 | 4462962.6263
8.828 | 422 | 45.4 | 1.3115 | 800.0343 | -1053.2653 | 1045.9252 | 5983.6 | 119.682 | 4461916.7012
8.848 | 423 | 45.4 | 1.2888 | 786.1378 | -1053.2653 | 1045.9252 | 5983.6 | 119.682 | 4460870.776
8.867 | 424 | 45.5 | 1.2942 | 789.4684 | -1057.9104 | 1045.9252 | 5983.6 | 119.682 | 4459824.8509
8.887 | 425 | 45.5 | 1.3325 | 812.8021 | -1057.9104 | 1045.9252 | 5983.6 | 119.682 | 4458778.9257
8.906 | 426 | 45.5 | 1.3877 | 846.5077 | -1057.9104 | 1045.9252 | 5983.6 | 119.682 | 4457733.0006
8.926 | 426 | 45.6 | 1.4131 | 862.0122 | -1062.5656 | 1045.9252 | 5983.6 | 119.682 | 4456687.0754
8.945 | 427 | 45.6 | 1.4118 | 861.208 | -1062.5656 | 1045.9252 | 5983.6 | 119.682 | 4455641.1503
8.965 | 428 | 45.7 | 1.3771 | 840.022 | -1067.2311 | 1045.9252 | 5983.6 | 119.682 | 4454595.2251
8.984 | 429 | 45.7 | 1.2902 | 787.0486 | -1067.2311 | 1045.9252 | 5983.6 | 119.682 | 4453549.3
9.004 | 430 | 45.7 | 1.2254 | 747.5068 | -1067.2311 | 1045.9252 | 5983.6 | 119.682 | 4452503.3748
9.023 | 431 | 45.7 | 1.1609 | 708.1734 | -1067.2311 | 1045.9252 | 5983.6 | 119.682 | 4451457.4497
9.043 | 432 | 45.8 | 1.1376 | 693.9538 | -1071.9068 | 1045.9252 | 5983.6 | 119.682 | 4450411.5245
9.063 | 433 | 45.8 | 1.1249 | 686.2176 | -1071.9068 | 1045.9252 | 5983.6 | 119.682 | 4449365.5994
9.082 | 434 | 45.8 | 1.1504 | 701.7447 | -1071.9068 | 1045.9252 | 5983.6 | 119.682 | 4448319.6742
9.102 | 434 | 45.9 | 1.1704 | 713.9235 | -1076.5927 | 1045.9252 | 5983.6 | 119.682 | 4447273.7491
9.121 | 435 | 45.9 | 1.1836 | 721.985 | -1076.5927 | 1045.9252 | 5983.6 | 119.682 | 4446227.8239
9.141 | 436 | 45.9 | 1.1805 | 720.0899 | -1076.5927 | 1045.9252 | 5983.6 | 119.682 | 4445181.8987
9.16 | 437 | 46 | 1.1458 | 698.9562 | -1081.2889 | 1045.9252 | 5983.6 | 119.682 | 4444135.9736
9.18 | 438 | 46 | 1.099 | 670.4114 | -1081.2889 | 1045.9252 | 5983.6 | 119.682 | 4443090.0484
9.199 | 439 | 46 | 1.0811 | 659.4679 | -1081.2889 | 1045.9252 | 5983.6 | 119.682 | 4442044.1233
9.219 | 440 | 46 | 1.0932 | 666.8653 | -1081.2889 | 1045.9252 | 5983.6 | 119.682 | 4440998.1981
9.238 | 441 | 46.1 | 1.0918 | 665.9769 | -1085.9953 | 1045.9252 | 5983.6 | 119.682 | 4439952.273
9.258 | 442 | 46.1 | 1.0568 | 644.6227 | -1085.9953 | 1045.9252 | 5983.6 | 119.682 | 4438906.3478
9.277 | 443 | 46.1 | 1.0221 | 623.4924 | -1085.9953 | 1045.9252 | 5983.6 | 119.682 | 4437860.4227
9.297 | 443 | 46.1 | 1.0385 | 633.4675 | -1085.9953 | 1045.9252 | 5983.6 | 119.682 | 4436814.4975
9.316 | 444 | 46.2 | 1.0971 | 669.2537 | -1090.7118 | 1045.9252 | 5983.6 | 119.682 | 4435768.5724
9.336 | 445 | 46.2 | 1.1705 | 714.0274 | -1090.7118 | 1045.9252 | 5983.6 | 119.682 | 4434722.6472
9.355 | 446 | 46.2 | 1.2152 | 741.29 | -1090.7118 | 1045.9252 | 5983.6 | 119.682 | 4433676.7221
9.375 | 447 | 46.3 | 1.21 | 738.1164 | -1095.4386 | 1045.9252 | 5983.6 | 119.682 | 4432630.7969
9.395 | 448 | 46.3 | 1.1301 | 689.3684 | -1095.4386 | 1045.9252 | 5983.6 | 119.682 | 4431584.8718
9.414 | 449 | 46.3 | 1.0336 | 630.4775 | -1095.4386 | 1045.9252 | 5983.6 | 119.682 | 4430538.9466
9.434 | 450 | 46.3 | 0.99224 | 605.2681 | -1095.4386 | 1045.9252 | 5983.6 | 119.682 | 4429493.0215
9.453 | 451 | 46.4 | 1.017 | 620.3433 | -1100.1757 | 1045.9252 | 5983.6 | 119.682 | 4428447.0963
9.473 | 452 | 46.4 | 1.064 | 649.0429 | -1100.1757 | 1045.9252 | 5983.6 | 119.682 | 4427401.1712
9.492 | 452 | 46.4 | 1.1299 | 689.2133 | -1100.1757 | 1045.9252 | 5983.6 | 119.682 | 4426355.246
9.512 | 453 | 46.4 | 1.1711 | 714.3749 | -1100.1757 | 1045.9252 | 5983.6 | 119.682 | 4425309.3208
9.531 | 454 | 46.5 | 1.1551 | 704.6381 | -1104.9229 | 1045.9252 | 5983.6 | 119.682 | 4424263.3957
9.551 | 455 | 46.5 | 1.0386 | 633.5458 | -1104.9229 | 1045.9252 | 5983.6 | 119.682 | 4423217.4705
9.57 | 456 | 46.5 | 0.94021 | 573.5261 | -1104.9229 | 1045.9252 | 5983.6 | 119.682 | 4422171.5454
9.59 | 457 | 46.5 | 0.93248 | 568.8157 | -1104.9229 | 1045.9252 | 5983.6 | 119.682 | 4421125.6202
9.609 | 458 | 46.6 | 1.0255 | 625.5783 | -1109.6804 | 1045.9252 | 5983.6 | 119.682 | 4420079.6951
9.629 | 459 | 46.6 | 1.1411 | 696.1011 | -1109.6804 | 1045.9252 | 5983.6 | 119.682 | 4419033.7699
9.648 | 460 | 46.6 | 1.0413 | 635.1982 | -1109.6804 | 1045.9252 | 5983.6 | 119.682 | 4417987.8448
9.668 | 461 | 46.7 | 0.97701 | 595.977 | -1114.4481 | 1045.9252 | 5983.6 | 119.682 | 4416941.9196
9.688 | 462 | 46.7 | 0.88396 | 539.214 | -1114.4481 | 1045.9252 | 5983.6 | 119.682 | 4415895.9945
9.707 | 462 | 46.7 | 0.8265 | 504.1653 | -1114.4481 | 1045.9252 | 5983.6 | 119.682 | 4414850.0693
9.727 | 463 | 46.7 | 0.80708 | 492.3171 | -1114.4481 | 1045.9252 | 5983.6 | 119.682 | 4413804.1442
9.746 | 464 | 46.8 | 0.88536 | 540.0666 | -1119.226 | 1045.9252 | 5983.6 | 119.682 | 4412758.219
9.766 | 465 | 46.8 | 0.95568 | 582.9649 | -1119.226 | 1045.9252 | 5983.6 | 119.682 | 4411712.2939
9.785 | 466 | 46.8 | 0.99556 | 607.2942 | -1119.226 | 1045.9252 | 5983.6 | 119.682 | 4410666.3687
9.805 | 467 | 46.8 | 1.0253 | 625.4404 | -1119.226 | 1045.9252 | 5983.6 | 119.682 | 4409620.4436
9.824 | 468 | 46.9 | 1.0616 | 647.5699 | -1124.0141 | 1045.9252 | 5983.6 | 119.682 | 4408574.5184
9.844 | 469 | 46.9 | 1.0942 | 667.441 | -1124.0141 | 1045.9252 | 5983.6 | 119.682 | 4407528.5933
9.863 | 470 | 46.9 | 1.1208 | 683.6662 | -1124.0141 | 1045.9252 | 5983.6 | 119.682 | 4406482.6681
9.883 | 471 | 46.9 | 1.1007 | 671.407 | -1124.0141 | 1045.9252 | 5983.6 | 119.682 | 4405436.7429
9.902 | 472 | 47 | 1.0356 | 631.7445 | -1128.8125 | 1045.9252 | 5983.6 | 119.682 | 4404390.8178
9.922 | 473 | 47 | 0.97928 | 597.3629 | -1128.8125 | 1045.9252 | 5983.6 | 119.682 | 4403344.8926
9.941 | 473 | 47 | 0.98625 | 601.6149 | -1128.8125 | 1045.9252 | 5983.6 | 119.682 | 4402298.9675
9.961 | 474 | 47.1 | 1.0545 | 643.2277 | -1133.621 | 1045.9252 | 5983.6 | 119.682 | 4401253.0423
9.98 | 475 | 47.1 | 1.1088 | 676.3748 | -1133.621 | 1045.9252 | 5983.6 | 119.682 | 4400207.1172
10 | 476 | 47.1 | 1.0972 | 669.2772 | -1133.621 | 1045.9252 | 5983.6 | 119.682 | 4399161.192
10.02 | 477 | 47.1 | 1.031 | 628.9088 | -1133.621 | 1045.9252 | 5983.6 | 119.682 | 4398115.2669
10.039 | 478 | 47.2 | 0.9763 | 595.5428 | -1138.4398 | 1045.9252 | 5983.6 | 119.682 | 4397069.3417
10.059 | 479 | 47.2 | 0.96464 | 588.4283 | -1138.4398 | 1045.9252 | 5983.6 | 119.682 | 4396023.4166
10.078 | 480 | 47.2 | 0.98102 | 598.4212 | -1138.4398 | 1045.9252 | 5983.6 | 119.682 | 4394977.4914
10.098 | 481 | 47.2 | 0.98824 | 602.8245 | -1138.4398 | 1045.9252 | 5983.6 | 119.682 | 4393931.5663
10.117 | 482 | 47.3 | 0.97688 | 595.8975 | -1143.2688 | 1045.9252 | 5983.6 | 119.682 | 4392885.6411
10.137 | 483 | 47.3 | 0.95585 | 583.0698 | -1143.2688 | 1045.9252 | 5983.6 | 119.682 | 4391839.716
10.156 | 484 | 47.3 | 0.94648 | 577.3546 | -1143.2688 | 1045.9252 | 5983.6 | 119.682 | 4390793.7908
10.176 | 485 | 47.3 | 0.94838 | 578.5097 | -1143.2688 | 1045.9252 | 5983.6 | 119.682 | 4389747.8657
10.195 | 485 | 47.4 | 0.96803 | 590.5005 | -1148.108 | 1045.9252 | 5983.6 | 119.682 | 4388701.9405
10.215 | 486 | 47.4 | 0.98579 | 601.3348 | -1148.108 | 1045.9252 | 5983.6 | 119.682 | 4387656.0154
10.234 | 487 | 47.4 | 0.99904 | 609.4158 | -1148.108 | 1045.9252 | 5983.6 | 119.682 | 4386610.0902
10.254 | 488 | 47.4 | 0.99645 | 607.8358 | -1148.108 | 1045.9252 | 5983.6 | 119.682 | 4385564.165
10.273 | 489 | 47.5 | 0.94706 | 577.7072 | -1152.9575 | 1045.9252 | 5983.6 | 119.682 | 4384518.2399
10.293 | 490 | 47.5 | 0.89676 | 547.0231 | -1152.9575 | 1045.9252 | 5983.6 | 119.682 | 4383472.3147
10.313 | 491 | 47.5 | 0.88071 | 537.235 | -1152.9575 | 1045.9252 | 5983.6 | 119.682 | 4382426.3896
10.332 | 492 | 47.5 | 0.91644 | 559.0279 | -1152.9575 | 1045.9252 | 5983.6 | 119.682 | 4381380.4644
10.352 | 493 | 47.6 | 0.9497 | 579.3182 | -1157.8172 | 1045.9252 | 5983.6 | 119.682 | 4380334.5393
10.371 | 494 | 47.6 | 0.95219 | 580.8351 | -1157.8172 | 1045.9252 | 5983.6 | 119.682 | 4379288.6141
10.391 | 495 | 47.6 | 0.9 | 548.9992 | -1157.8172 | 1045.9252 | 5983.6 | 119.682 | 4378242.689
10.41 | 496 | 47.6 | 0.82435 | 502.8554 | -1157.8172 | 1045.9252 | 5983.6 | 119.682 | 4377196.7638
10.43 | 497 | 47.7 | 0.79424 | 484.4886 | -1162.687 | 1045.9252 | 5983.6 | 119.682 | 4376150.8387
10.449 | 498 | 47.7 | 0.80384 | 490.3414 | -1162.687 | 1045.9252 | 5983.6 | 119.682 | 4375104.9135
10.469 | 498 | 47.7 | 0.81728 | 498.5395 | -1162.687 | 1045.9252 | 5983.6 | 119.682 | 4374058.9884
10.488 | 499 | 47.7 | 0.83703 | 510.5901 | -1162.687 | 1045.9252 | 5983.6 | 119.682 | 4373013.0632
10.508 | 500 | 47.7 | 0.88469 | 539.6598 | -1162.687 | 1045.9252 | 5983.6 | 119.682 | 4371967.1381
10.527 | 501 | 47.8 | 0.94183 | 574.5179 | -1167.5672 | 1045.9252 | 5983.6 | 119.682 | 4370921.2129
10.547 | 502 | 47.8 | 0.9606 | 585.9635 | -1167.5672 | 1045.9252 | 5983.6 | 119.682 | 4369875.2878
10.566 | 503 | 47.8 | 0.92025 | 561.3499 | -1167.5672 | 1045.9252 | 5983.6 | 119.682 | 4368829.3626
10.586 | 504 | 47.8 | 0.86297 | 526.4128 | -1167.5672 | 1045.9252 | 5983.6 | 119.682 | 4367783.4375
10.605 | 505 | 47.9 | 0.8822 | 538.1423 | -1172.4575 | 1045.9252 | 5983.6 | 119.682 | 4366737.5123
10.625 | 506 | 47.9 | 0.93637 | 571.1828 | -1172.4575 | 1045.9252 | 5983.6 | 119.682 | 4365691.5871
10.645 | 507 | 47.9 | 0.952 | 580.717 | -1172.4575 | 1045.9252 | 5983.6 | 119.682 | 4364645.662
10.664 | 508 | 47.9 | 0.86345 | 526.7045 | -1172.4575 | 1045.9252 | 5983.6 | 119.682 | 4363599.7368
10.684 | 509 | 48 | 0.74257 | 452.9705 | -1177.358 | 1045.9252 | 5983.6 | 119.682 | 4362553.8117
10.703 | 510 | 48 | 0.6695 | 408.396 | -1177.358 | 1045.9252 | 5983.6 | 119.682 | 4361507.8865
10.723 | 511 | 48 | 0.67973 | 414.6325 | -1177.358 | 1045.9252 | 5983.6 | 119.682 | 4360461.9614
10.742 | 512 | 48 | 0.72201 | 440.4237 | -1177.358 | 1045.9252 | 5983.6 | 119.682 | 4359416.0362
10.762 | 512 | 48 | 0.69542 | 424.2042 | -1177.358 | 1045.9252 | 5983.6 | 119.682 | 4358370.1111
10.781 | 513 | 48 | 0.59357 | 362.0757 | -1177.358 | 1045.9252 | 5983.6 | 119.682 | 4357324.1859
10.801 | 514 | 48.1 | 0.51753 | 315.6913 | -1182.2688 | 1045.9252 | 5983.6 | 119.682 | 4356278.2608
10.82 | 515 | 48.1 | 0.5174 | 315.6135 | -1182.2688 | 1045.9252 | 5983.6 | 119.682 | 4355232.3356
10.84 | 516 | 48.1 | 0.52662 | 321.238 | -1182.2688 | 1045.9252 | 5983.6 | 119.682 | 4354186.4105
10.859 | 517 | 48.1 | -0.024636 | -15.0282 | -1182.2688 | 1045.9252 | 5983.6 | 119.682 | 4353140.4853
10.879 | 518 | 48.1 | -0.49662 | -302.9358 | -1182.2688 | 1045.9252 | 5983.6 | 119.682 | 4352094.5602
10.898 | 519 | 48.1 | -0.94245 | -574.8959 | -1182.2688 | 1045.9252 | 5983.6 | 119.682 | 4351048.635
10.918 | 520 | 48.1 | -1.3255 | -808.5359 | -1182.2688 | 1045.9252 | 5983.6 | 119.682 | 4350002.7099
10.938 | 521 | 48 | -2.2351 | -1363.4008 | -1177.358 | 1045.9252 | 5983.6 | 119.682 | 4348956.7847
10.957 | 522 | 48 | -3.1453 | -1918.6526 | -1177.358 | 1045.9252 | 5983.6 | 119.682 | 4347910.8596
10.977 | 523 | 47.9 | -4.0959 | -2498.4773 | -1172.4575 | 1045.9252 | 5983.6 | 119.682 | 4346864.9344
10.996 | 524 | 47.8 | -5.1946 | -3168.6798 | -1167.5672 | 1045.9252 | 5983.6 | 119.682 | 4345819.0092
11.016 | 525 | 47.6 | -6.4245 | -3918.9508 | -1157.8172 | 1045.9252 | 5983.6 | 119.682 | 4344773.0841
11.035 | 526 | 47.4 | -7.6923 | -4692.2788 | -1148.108 | 1045.9252 | 5983.6 | 119.682 | 4343727.1589
11.055 | 527 | 47.2 | -8.3293 | -5080.8852 | -1138.4398 | 1045.9252 | 5983.6 | 119.682 | 4342681.2338
11.074 | 527 | 47 | -9.0785 | -5537.9048 | -1128.8125 | 1045.9252 | 5983.6 | 119.682 | 4341635.3086
11.094 | 528 | 46.7 | -9.693 | -5912.7396 | -1114.4481 | 1045.9252 | 5983.6 | 119.682 | 4340589.3835
11.113 | 529 | 46.5 | -10.1821 | -6211.1042 | -1104.9229 | 1045.9252 | 5983.6 | 119.682 | 4339543.4583
11.133 | 530 | 46.2 | -10.3531 | -6315.3655 | -1090.7118 | 1045.9252 | 5983.6 | 119.682 | 4338497.5332
11.152 | 531 | 45.9 | -10.502 | -6406.2113 | -1076.5927 | 1045.9252 | 5983.6 | 119.682 | 4337451.608
11.172 | 532 | 45.6 | -10.6079 | -6470.831 | -1062.5656 | 1045.9252 | 5983.6 | 119.682 | 4336405.6829
11.191 | 533 | 45.3 | -10.7311 | -6545.9532 | -1048.6305 | 1045.9252 | 5983.6 | 119.682 | 4335359.7577
11.211 | 534 | 45.1 | -10.8208 | -6600.7143 | -1039.3915 | 1045.9252 | 5983.6 | 119.682 | 4334313.8326
11.23 | 535 | 44.8 | -10.8663 | -6628.419 | -1025.6097 | 1045.9252 | 5983.6 | 119.682 | 4333267.9074
11.25 | 535 | 44.5 | -10.8682 | -6629.6314 | -1011.9198 | 1045.9252 | 5983.6 | 119.682 | 4332221.9823
11.27 | 536 | 44.2 | -10.8276 | -6604.8495 | -998.3219 | 1045.9252 | 5983.6 | 119.682 | 4331176.0571
11.289 | 537 | 43.9 | -10.7171 | -6537.4281 | -984.816 | 1045.9252 | 5983.6 | 119.682 | 4330130.132
11.309 | 538 | 43.6 | -10.6024 | -6467.487 | -971.4021 | 1045.9252 | 5983.6 | 119.682 | 4329084.2068
11.328 | 539 | 43.4 | -11.0253 | -6725.4609 | -962.5106 | 1045.9252 | 5983.6 | 119.682 | 4328038.2817
11.348 | 540 | 43 | -11.3145 | -6901.8624 | -944.8503 | 1045.9252 | 5983.6 | 119.682 | 4326992.3565
11.367 | 541 | 42.7 | -11.5488 | -7044.7476 | -931.7123 | 1045.9252 | 5983.6 | 119.682 | 4325946.4313
11.387 | 541 | 42.4 | -11.9418 | -7284.5145 | -918.6663 | 1045.9252 | 5983.6 | 119.682 | 4324900.5062
11.406 | 542 | 42.1 | -11.8113 | -7204.897 | -905.7123 | 1045.9252 | 5983.6 | 119.682 | 4323854.581
11.426 | 543 | 41.8 | -11.7094 | -7142.7334 | -892.8503 | 1045.9252 | 5983.6 | 119.682 | 4322808.6559
11.445 | 544 | 41.5 | -11.6793 | -7124.3669 | -880.0802 | 1045.9252 | 5983.6 | 119.682 | 4321762.7307
11.465 | 545 | 41.2 | -11.7497 | -7167.298 | -867.4022 | 1045.9252 | 5983.6 | 119.682 | 4320716.8056
11.484 | 545 | 40.9 | -11.8718 | -7241.7912 | -854.8161 | 1045.9252 | 5983.6 | 119.682 | 4319670.8804
11.504 | 546 | 40.6 | -11.82 | -7210.1974 | -842.322 | 1045.9252 | 5983.6 | 119.682 | 4318624.9553
11.523 | 547 | 40.3 | -11.7433 | -7163.3897 | -829.9199 | 1045.9252 | 5983.6 | 119.682 | 4317579.0301
11.543 | 548 | 39.9 | -11.2181 | -6843.046 | -813.5268 | 1045.9252 | 5983.6 | 119.682 | 4316533.105
11.563 | 549 | 39.7 | -10.6465 | -6494.3781 | -805.3916 | 1045.9252 | 5983.6 | 119.682 | 4315487.1798
11.582 | 549 | 39.4 | -10.2178 | -6232.8829 | -793.2654 | 1045.9252 | 5983.6 | 119.682 | 4314441.2547
11.602 | 550 | 39.1 | -9.8442 | -6004.9847 | -781.2312 | 1045.9252 | 5983.6 | 119.682 | 4313395.3295
11.621 | 551 | 38.9 | -9.6506 | -5886.8691 | -773.2595 | 1045.9252 | 5983.6 | 119.682 | 4312349.4044
11.641 | 552 | 38.6 | -9.5322 | -5814.6339 | -761.3786 | 1045.9252 | 5983.6 | 119.682 | 4311303.4792
11.66 | 552 | 38.4 | -9.5427 | -5821.0279 | -753.5091 | 1045.9252 | 5983.6 | 119.682 | 4310257.5541
11.68 | 553 | 38.1 | -9.6149 | -5865.0916 | -741.7816 | 1045.9252 | 5983.6 | 119.682 | 4309211.6289
11.699 | 554 | 37.9 | -9.5708 | -5838.1632 | -734.0143 | 1045.9252 | 5983.6 | 119.682 | 4308165.7038
11.719 | 555 | 37.6 | -9.5554 | -5828.774 | -722.44 | 1045.9252 | 5983.6 | 119.682 | 4307119.7786
11.738 | 555 | 37.4 | -9.5276 | -5811.8311 | -714.7749 | 1045.9252 | 5983.6 | 119.682 | 4306073.8534
11.758 | 556 | 37.1 | -9.5239 | -5809.5713 | -703.3539 | 1045.9252 | 5983.6 | 119.682 | 4305027.9283
11.777 | 557 | 36.9 | -9.5265 | -5811.1931 | -695.791 | 1045.9252 | 5983.6 | 119.682 | 4303982.0031
11.797 | 557 | 36.6 | -9.5564 | -5829.399 | -684.5233 | 1045.9252 | 5983.6 | 119.682 | 4302936.078
11.816 | 558 | 36.4 | -8.8694 | -5410.3131 | -677.0626 | 1045.9252 | 5983.6 | 119.682 | 4301890.1528
11.836 | 559 | 36.1 | -8.6436 | -5272.614 | -665.9482 | 1045.9252 | 5983.6 | 119.682 | 4300844.2277
11.855 | 560 | 35.9 | -8.4341 | -5144.7727 | -658.5898 | 1045.9252 | 5983.6 | 119.682 | 4299798.3025
11.875 | 560 | 35.7 | -8.4077 | -5128.7224 | -651.2722 | 1045.9252 | 5983.6 | 119.682 | 4298752.3774
11.895 | 561 | 35.4 | -8.401 | -5124.6292 | -640.3724 | 1045.9252 | 5983.6 | 119.682 | 4297706.4522
11.914 | 562 | 35.2 | -8.2124 | -5009.5665 | -633.157 | 1045.9252 | 5983.6 | 119.682 | 4296660.5271
11.934 | 562 | 35 | -8.168 | -4982.477 | -625.9825 | 1045.9252 | 5983.6 | 119.682 | 4295614.6019
11.953 | 563 | 34.9 | -8.25 | -5032.4827 | -622.4105 | 1045.9252 | 5983.6 | 119.682 | 4294568.6768
11.973 | 564 | 34.7 | -8.3424 | -5088.8685 | -615.2973 | 1045.9252 | 5983.6 | 119.682 | 4293522.7516
11.992 | 564 | 34.5 | -8.434 | -5144.7516 | -608.225 | 1045.9252 | 5983.6 | 119.682 | 4292476.8265
12.012 | 565 | 34.3 | -8.522 | -5198.4175 | -601.1936 | 1045.9252 | 5983.6 | 119.682 | 4291430.9013
12.031 | 566 | 34 | -8.6155 | -5255.4529 | -590.723 | 1045.9252 | 5983.6 | 119.682 | 4290384.9762
12.051 | 566 | 33.8 | -8.7124 | -5314.5589 | -583.7938 | 1045.9252 | 5983.6 | 119.682 | 4289339.051
12.07 | 567 | 33.5 | -8.816 | -5377.7493 | -573.4766 | 1045.9252 | 5983.6 | 119.682 | 4288293.1259
12.09 | 568 | 33.3 | -8.9145 | -5437.8707 | -566.6495 | 1045.9252 | 5983.6 | 119.682 | 4287247.2007
12.109 | 568 | 33 | -9.0032 | -5491.96 | -556.4856 | 1045.9252 | 5983.6 | 119.682 | 4286201.2755
12.129 | 569 | 32.8 | -9.091 | -5545.5029 | -549.7608 | 1045.9252 | 5983.6 | 119.682 | 4285155.3504
12.148 | 570 | 32.6 | -9.1767 | -5597.8052 | -543.0768 | 1045.9252 | 5983.6 | 119.682 | 4284109.4252
12.168 | 570 | 32.3 | -9.2684 | -5653.7187 | -533.1275 | 1045.9252 | 5983.6 | 119.682 | 4283063.5001
12.188 | 571 | 32.1 | -9.3538 | -5705.8387 | -526.5458 | 1045.9252 | 5983.6 | 119.682 | 4282017.5749
12.207 | 571 | 31.8 | -9.2802 | -5660.9465 | -516.7498 | 1045.9252 | 5983.6 | 119.682 | 4280971.6498
12.227 | 572 | 31.6 | -9.2509 | -5643.0369 | -510.2702 | 1045.9252 | 5983.6 | 119.682 | 4279925.7246
12.246 | 573 | 31.3 | -9.2318 | -5631.3759 | -500.6276 | 1045.9252 | 5983.6 | 119.682 | 4278879.7995
12.266 | 573 | 31.1 | -9.2037 | -5614.2818 | -494.2502 | 1045.9252 | 5983.6 | 119.682 | 4277833.8743
12.285 | 574 | 30.8 | -9.1779 | -5598.5095 | -484.7608 | 1045.9252 | 5983.6 | 119.682 | 4276787.9492
12.305 | 575 | 30.6 | -8.9801 | -5477.8616 | -478.4857 | 1045.9252 | 5983.6 | 119.682 | 4275742.024
12.324 | 575 | 30.3 | -8.8499 | -5398.4374 | -469.1496 | 1045.9252 | 5983.6 | 119.682 | 4274696.0989
12.344 | 576 | 30.1 | -8.6851 | -5297.9028 | -462.9766 | 1045.9252 | 5983.6 | 119.682 | 4273650.1737
12.363 | 576 | 29.8 | -8.5352 | -5206.4594 | -453.7938 | 1045.9252 | 5983.6 | 119.682 | 4272604.2486
12.383 | 577 | 29.6 | -8.3928 | -5119.5982 | -447.7231 | 1045.9252 | 5983.6 | 119.682 | 4271558.3234
12.402 | 577 | 29.4 | -8.2651 | -5041.7237 | -441.6932 | 1045.9252 | 5983.6 | 119.682 | 4270512.3983
12.422 | 578 | 29.2 | -7.8452 | -4785.5864 | -435.7042 | 1045.9252 | 5983.6 | 119.682 | 4269466.4731
12.441 | 579 | 29 | -7.4189 | -4525.5332 | -429.7561 | 1045.9252 | 5983.6 | 119.682 | 4268420.5479
12.461 | 579 | 28.8 | -7.0568 | -4304.6275 | -423.8489 | 1045.9252 | 5983.6 | 119.682 | 4267374.6228
12.48 | 580 | 28.6 | -6.4744 | -3949.4108 | -417.9825 | 1045.9252 | 5983.6 | 119.682 | 4266328.6976
12.5 | 580 | 28.4 | -5.9007 | -3599.447 | -412.1571 | 1045.9252 | 5983.6 | 119.682 | 4265282.7725
12.52 | 581 | 28.3 | -5.2763 | -3218.5621 | -409.2597 | 1045.9252 | 5983.6 | 119.682 | 4264236.8473
12.539 | 581 | 28.2 | -4.863 | -2966.4522 | -406.3725 | 1045.9252 | 5983.6 | 119.682 | 4263190.9222
12.559 | 582 | 28 | -4.5443 | -2772.0155 | -400.6288 | 1045.9252 | 5983.6 | 119.682 | 4262144.997
12.578 | 582 | 27.9 | -4.3298 | -2641.1489 | -397.7723 | 1045.9252 | 5983.6 | 119.682 | 4261099.0719
12.598 | 583 | 27.8 | -4.1999 | -2561.9164 | -394.9259 | 1045.9252 | 5983.6 | 119.682 | 4260053.1467
12.617 | 584 | 27.7 | -4.0705 | -2483.0304 | -392.0899 | 1045.9252 | 5983.6 | 119.682 | 4259007.2216
12.637 | 584 | 27.6 | -4.2408 | -2586.9175 | -389.264 | 1045.9252 | 5983.6 | 119.682 | 4257961.2964
12.656 | 585 | 27.4 | -4.3806 | -2672.1816 | -383.6429 | 1045.9252 | 5983.6 | 119.682 | 4256915.3713
12.676 | 585 | 27.3 | -4.2127 | -2569.7186 | -380.8477 | 1045.9252 | 5983.6 | 119.682 | 4255869.4461
12.695 | 586 | 27.2 | -4.1039 | -2503.3722 | -378.0627 | 1045.9252 | 5983.6 | 119.682 | 4254823.521
12.715 | 586 | 27.1 | -3.9872 | -2432.2091 | -375.288 | 1045.9252 | 5983.6 | 119.682 | 4253777.5958
12.734 | 587 | 27 | -3.7942 | -2314.4584 | -372.5234 | 1045.9252 | 5983.6 | 119.682 | 4252731.6707
12.754 | 587 | 26.9 | -3.5868 | -2187.9553 | -369.7691 | 1045.9252 | 5983.6 | 119.682 | 4251685.7455
12.773 | 588 | 26.8 | -3.4014 | -2074.8669 | -367.025 | 1045.9252 | 5983.6 | 119.682 | 4250639.8204
12.793 | 588 | 26.7 | -3.2323 | -1971.6766 | -364.2911 | 1045.9252 | 5983.6 | 119.682 | 4249593.8952
12.813 | 589 | 26.6 | -3.0501 | -1860.5354 | -361.5675 | 1045.9252 | 5983.6 | 119.682 | 4248547.97
12.832 | 589 | 26.5 | -2.8428 | -1734.1044 | -358.854 | 1045.9252 | 5983.6 | 119.682 | 4247502.0449
12.852 | 590 | 26.4 | -2.6609 | -1623.1423 | -356.1508 | 1045.9252 | 5983.6 | 119.682 | 4246456.1197
12.871 | 590 | 26.4 | -2.4947 | -1521.7972 | -356.1508 | 1045.9252 | 5983.6 | 119.682 | 4245410.1946
12.891 | 591 | 26.3 | -2.3659 | -1443.2185 | -353.4578 | 1045.9252 | 5983.6 | 119.682 | 4244364.2694
12.91 | 591 | 26.2 | -2.2815 | -1391.7009 | -350.775 | 1045.9252 | 5983.6 | 119.682 | 4243318.3443
12.93 | 592 | 26.1 | -2.272 | -1385.9015 | -348.1025 | 1045.9252 | 5983.6 | 119.682 | 4242272.4191
12.949 | 592 | 26.1 | -2.2935 | -1399.0252 | -348.1025 | 1045.9252 | 5983.6 | 119.682 | 4241226.494
12.969 | 593 | 26 | -2.328 | -1420.1091 | -345.4401 | 1045.9252 | 5983.6 | 119.682 | 4240180.5688
12.988 | 593 | 25.9 | -2.3486 | -1432.6171 | -342.788 | 1045.9252 | 5983.6 | 119.682 | 4239134.6437
13.008 | 594 | 25.9 | -2.3978 | -1462.6855 | -342.788 | 1045.9252 | 5983.6 | 119.682 | 4238088.7185
13.027 | 594 | 25.8 | -2.4321 | -1483.5744 | -340.1461 | 1045.9252 | 5983.6 | 119.682 | 4237042.7934
13.047 | 595 | 25.7 | -2.4646 | -1503.4224 | -337.5144 | 1045.9252 | 5983.6 | 119.682 | 4235996.8682
13.066 | 595 | 25.6 | -2.508 | -1529.8527 | -334.893 | 1045.9252 | 5983.6 | 119.682 | 4234950.9431
13.086 | 596 | 25.6 | -2.5802 | -1573.9154 | -334.893 | 1045.9252 | 5983.6 | 119.682 | 4233905.0179
13.105 | 596 | 25.5 | -2.6546 | -1619.31 | -332.2817 | 1045.9252 | 5983.6 | 119.682 | 4232859.0928
13.125 | 597 | 25.4 | -2.7744 | -1692.3971 | -329.6807 | 1045.9252 | 5983.6 | 119.682 | 4231813.1676
13.145 | 597 | 25.3 | -2.9125 | -1776.5995 | -327.0899 | 1045.9252 | 5983.6 | 119.682 | 4230767.2425
13.164 | 598 | 25.2 | -2.9668 | -1809.7338 | -324.5093 | 1045.9252 | 5983.6 | 119.682 | 4229721.3173
13.184 | 598 | 25.1 | -2.9128 | -1776.8252 | -321.9389 | 1045.9252 | 5983.6 | 119.682 | 4228675.3921
13.203 | 599 | 25.1 | -2.7764 | -1693.6253 | -321.9389 | 1045.9252 | 5983.6 | 119.682 | 4227629.467
13.223 | 599 | 25 | -2.6034 | -1588.0955 | -319.3788 | 1045.9252 | 5983.6 | 119.682 | 4226583.5418
13.242 | 600 | 24.9 | -2.4827 | -1514.4606 | -316.8289 | 1045.9252 | 5983.6 | 119.682 | 4225537.6167
13.262 | 600 | 24.8 | -2.3702 | -1445.8259 | -314.2892 | 1045.9252 | 5983.6 | 119.682 | 4224491.6915
13.281 | 601 | 24.7 | -2.3441 | -1429.8708 | -311.7597 | 1045.9252 | 5983.6 | 119.682 | 4223445.7664
13.301 | 601 | 24.6 | -2.2939 | -1399.2502 | -309.2404 | 1045.9252 | 5983.6 | 119.682 | 4222399.8412
13.32 | 602 | 24.6 | -2.2318 | -1361.4254 | -309.2404 | 1045.9252 | 5983.6 | 119.682 | 4221353.9161
13.34 | 602 | 24.5 | -2.1624 | -1319.0617 | -306.7314 | 1045.9252 | 5983.6 | 119.682 | 4220307.9909
13.359 | 603 | 24.4 | -2.1096 | -1286.8613 | -304.2326 | 1045.9252 | 5983.6 | 119.682 | 4219262.0658
13.379 | 603 | 24.3 | -2.0652 | -1259.7476 | -301.744 | 1045.9252 | 5983.6 | 119.682 | 4218216.1406
13.398 | 604 | 24.2 | -1.9989 | -1219.3438 | -299.2656 | 1045.9252 | 5983.6 | 119.682 | 4217170.2155
13.418 | 604 | 24.2 | -1.8963 | -1156.7705 | -299.2656 | 1045.9252 | 5983.6 | 119.682 | 4216124.2903
13.438 | 605 | 24.1 | -1.7643 | -1076.2143 | -296.7974 | 1045.9252 | 5983.6 | 119.682 | 4215078.3652
13.457 | 605 | 24 | -1.5611 | -952.293 | -294.3395 | 1045.9252 | 5983.6 | 119.682 | 4214032.44
13.477 | 606 | 24 | -1.2748 | -777.6098 | -294.3395 | 1045.9252 | 5983.6 | 119.682 | 4212986.5149
13.496 | 606 | 23.9 | -0.97616 | -595.4547 | -291.8918 | 1045.9252 | 5983.6 | 119.682 | 4211940.5897
13.516 | 607 | 23.8 | -0.72139 | -440.0509 | -289.4543 | 1045.9252 | 5983.6 | 119.682 | 4210894.6646
13.535 | 607 | 23.8 | -0.53244 | -324.7908 | -289.4543 | 1045.9252 | 5983.6 | 119.682 | 4209848.7394
13.555 | 607 | 23.8 | -0.37256 | -227.2598 | -289.4543 | 1045.9252 | 5983.6 | 119.682 | 4208802.8142
13.574 | 608 | 23.7 | -0.21147 | -128.9962 | -287.027 | 1045.9252 | 5983.6 | 119.682 | 4207756.8891
13.594 | 608 | 23.7 | -0.045022 | -27.4634 | -287.027 | 1045.9252 | 5983.6 | 119.682 | 4206710.9639
13.613 | 609 | 23.7 | 0.090204 | 55.0242 | -287.027 | 1045.9252 | 5983.6 | 119.682 | 4205665.0388
13.633 | 609 | 23.6 | 0.19067 | 116.3097 | -284.61 | 1045.9252 | 5983.6 | 119.682 | 4204619.1136
13.652 | 610 | 23.6 | 0.28066 | 171.2044 | -284.61 | 1045.9252 | 5983.6 | 119.682 | 4203573.1885
13.672 | 610 | 23.6 | 0.38785 | 236.5869 | -284.61 | 1045.9252 | 5983.6 | 119.682 | 4202527.2633
13.691 | 611 | 23.6 | 0.50292 | 306.7827 | -284.61 | 1045.9252 | 5983.6 | 119.682 | 4201481.3382
13.711 | 611 | 23.6 | 0.58937 | 359.5158 | -284.61 | 1045.9252 | 5983.6 | 119.682 | 4200435.413
13.73 | 612 | 23.6 | 0.61055 | 372.4341 | -284.61 | 1045.9252 | 5983.6 | 119.682 | 4199389.4879
13.75 | 612 | 23.5 | 0.53599 | 326.9512 | -282.2031 | 1045.9252 | 5983.6 | 119.682 | 4198343.5627
13.77 | 613 | 23.5 | 0.38742 | 236.3268 | -282.2031 | 1045.9252 | 5983.6 | 119.682 | 4197297.6376
13.789 | 613 | 23.5 | 0.20532 | 125.2482 | -282.2031 | 1045.9252 | 5983.6 | 119.682 | 4196251.7124
13.809 | 613 | 23.5 | -0.018322 | -11.1764 | -282.2031 | 1045.9252 | 5983.6 | 119.682 | 4195205.7873
13.828 | 614 | 23.5 | -0.31533 | -192.3498 | -282.2031 | 1045.9252 | 5983.6 | 119.682 | 4194159.8621
13.848 | 614 | 23.5 | -0.62664 | -382.2498 | -282.2031 | 1045.9252 | 5983.6 | 119.682 | 4193113.937
13.867 | 615 | 23.4 | -0.93893 | -572.7443 | -279.8065 | 1045.9252 | 5983.6 | 119.682 | 4192068.0118
13.887 | 615 | 23.4 | -1.1288 | -688.5489 | -279.8065 | 1045.9252 | 5983.6 | 119.682 | 4191022.0867
13.906 | 616 | 23.3 | -1.2374 | -754.8204 | -277.4201 | 1045.9252 | 5983.6 | 119.682 | 4189976.1615
13.926 | 616 | 23.3 | -1.2302 | -750.4436 | -277.4201 | 1045.9252 | 5983.6 | 119.682 | 4188930.2363
13.945 | 617 | 23.3 | -1.2042 | -734.5579 | -277.4201 | 1045.9252 | 5983.6 | 119.682 | 4187884.3112
13.965 | 617 | 23.2 | -1.2032 | -733.9374 | -275.0439 | 1045.9252 | 5983.6 | 119.682 | 4186838.386
13.984 | 618 | 23.2 | -1.2232 | -746.1612 | -275.0439 | 1045.9252 | 5983.6 | 119.682 | 4185792.4609
14.004 | 618 | 23.1 | -1.2398 | -756.2597 | -272.678 | 1045.9252 | 5983.6 | 119.682 | 4184746.5357
14.023 | 618 | 23.1 | -1.2773 | -779.1607 | -272.678 | 1045.9252 | 5983.6 | 119.682 | 4183700.6106
14.043 | 619 | 23 | -1.2964 | -790.8246 | -270.3222 | 1045.9252 | 5983.6 | 119.682 | 4182654.6854
14.063 | 619 | 23 | -1.3343 | -813.9289 | -270.3222 | 1045.9252 | 5983.6 | 119.682 | 4181608.7603
14.082 | 620 | 23 | -1.3748 | -838.6583 | -270.3222 | 1045.9252 | 5983.6 | 119.682 | 4180562.8351
14.102 | 620 | 22.9 | -1.4554 | -887.7865 | -267.9767 | 1045.9252 | 5983.6 | 119.682 | 4179516.91
14.121 | 621 | 22.9 | -1.5599 | -951.5251 | -267.9767 | 1045.9252 | 5983.6 | 119.682 | 4178470.9848
14.141 | 621 | 22.8 | -1.7 | -1037.0091 | -265.6414 | 1045.9252 | 5983.6 | 119.682 | 4177425.0597
14.16 | 622 | 22.8 | -1.8086 | -1103.2336 | -265.6414 | 1045.9252 | 5983.6 | 119.682 | 4176379.1345
14.18 | 622 | 22.7 | -1.8487 | -1127.7226 | -263.3163 | 1045.9252 | 5983.6 | 119.682 | 4175333.2094
14.199 | 622 | 22.6 | -1.8413 | -1123.1866 | -261.0015 | 1045.9252 | 5983.6 | 119.682 | 4174287.2842
14.219 | 623 | 22.6 | -1.868 | -1139.502 | -261.0015 | 1045.9252 | 5983.6 | 119.682 | 4173241.3591
14.238 | 623 | 22.5 | -1.8843 | -1149.4463 | -258.6968 | 1045.9252 | 5983.6 | 119.682 | 4172195.4339
14.258 | 624 | 22.5 | -1.8002 | -1098.1495 | -258.6968 | 1045.9252 | 5983.6 | 119.682 | 4171149.5088
14.277 | 624 | 22.4 | -1.5926 | -971.4869 | -256.4024 | 1045.9252 | 5983.6 | 119.682 | 4170103.5836
14.297 | 625 | 22.3 | -1.3772 | -840.0624 | -254.1182 | 1045.9252 | 5983.6 | 119.682 | 4169057.6584
14.316 | 625 | 22.3 | -1.2348 | -753.2439 | -254.1182 | 1045.9252 | 5983.6 | 119.682 | 4168011.7333
14.336 | 626 | 22.2 | -1.1318 | -690.3747 | -251.8442 | 1045.9252 | 5983.6 | 119.682 | 4166965.8081
14.355 | 626 | 22.2 | -1.0195 | -621.8963 | -251.8442 | 1045.9252 | 5983.6 | 119.682 | 4165919.883
14.375 | 626 | 22.1 | -0.90234 | -550.4258 | -249.5805 | 1045.9252 | 5983.6 | 119.682 | 4164873.9578
14.395 | 627 | 22.1 | -0.802 | -489.2215 | -249.5805 | 1045.9252 | 5983.6 | 119.682 | 4163828.0327
14.414 | 627 | 22.1 | -0.67518 | -411.8579 | -249.5805 | 1045.9252 | 5983.6 | 119.682 | 4162782.1075
14.434 | 628 | 22 | -0.49732 | -303.3655 | -247.3269 | 1045.9252 | 5983.6 | 119.682 | 4161736.1824
14.453 | 628 | 22 | -0.28736 | -175.2877 | -247.3269 | 1045.9252 | 5983.6 | 119.682 | 4160690.2572
14.473 | 629 | 22 | -0.095736 | -58.3989 | -247.3269 | 1045.9252 | 5983.6 | 119.682 | 4159644.3321
14.492 | 629 | 22 | 0.073587 | 44.888 | -247.3269 | 1045.9252 | 5983.6 | 119.682 | 4158598.4069
14.512 | 629 | 22 | 0.23686 | 144.483 | -247.3269 | 1045.9252 | 5983.6 | 119.682 | 4157552.4818
14.531 | 630 | 21.9 | 0.37762 | 230.349 | -245.0836 | 1045.9252 | 5983.6 | 119.682 | 4156506.5566
14.551 | 630 | 21.9 | 0.46343 | 282.6935 | -245.0836 | 1045.9252 | 5983.6 | 119.682 | 4155460.6315
14.57 | 631 | 21.9 | 0.49171 | 299.9411 | -245.0836 | 1045.9252 | 5983.6 | 119.682 | 4154414.7063
14.59 | 631 | 21.9 | 0.50173 | 306.0558 | -245.0836 | 1045.9252 | 5983.6 | 119.682 | 4153368.7812
14.609 | 632 | 21.9 | 0.54678 | 333.5328 | -245.0836 | 1045.9252 | 5983.6 | 119.682 | 4152322.856
14.629 | 632 | 21.9 | 0.65182 | 397.6104 | -245.0836 | 1045.9252 | 5983.6 | 119.682 | 4151276.9309
14.648 | 632 | 21.9 | 0.79995 | 487.9696 | -245.0836 | 1045.9252 | 5983.6 | 119.682 | 4150231.0057
14.668 | 633 | 21.9 | 0.94346 | 575.512 | -245.0836 | 1045.9252 | 5983.6 | 119.682 | 4149185.0805
14.688 | 633 | 21.9 | 1.0673 | 651.0746 | -245.0836 | 1045.9252 | 5983.6 | 119.682 | 4148139.1554
14.707 | 634 | 21.9 | 1.1879 | 724.6492 | -245.0836 | 1045.9252 | 5983.6 | 119.682 | 4147093.2302
14.727 | 634 | 22 | 1.3248 | 808.1093 | -247.3269 | 1045.9252 | 5983.6 | 119.682 | 4146047.3051
14.746 | 635 | 22 | 1.4691 | 896.1404 | -247.3269 | 1045.9252 | 5983.6 | 119.682 | 4145001.3799
14.766 | 635 | 22 | 1.6036 | 978.1823 | -247.3269 | 1045.9252 | 5983.6 | 119.682 | 4143955.4548
14.785 | 635 | 22.1 | 1.6976 | 1035.5298 | -249.5805 | 1045.9252 | 5983.6 | 119.682 | 4142909.5296
14.805 | 636 | 22.1 | 1.7319 | 1056.4619 | -249.5805 | 1045.9252 | 5983.6 | 119.682 | 4141863.6045
14.824 | 636 | 22.1 | 1.7198 | 1049.0574 | -249.5805 | 1045.9252 | 5983.6 | 119.682 | 4140817.6793
14.844 | 637 | 22.2 | 1.6847 | 1027.6476 | -251.8442 | 1045.9252 | 5983.6 | 119.682 | 4139771.7542
14.863 | 637 | 22.2 | 1.6537 | 1008.7778 | -251.8442 | 1045.9252 | 5983.6 | 119.682 | 4138725.829
14.883 | 638 | 22.2 | 1.6484 | 1005.5438 | -251.8442 | 1045.9252 | 5983.6 | 119.682 | 4137679.9039
14.902 | 638 | 22.3 | 1.6521 | 1007.7899 | -254.1182 | 1045.9252 | 5983.6 | 119.682 | 4136633.9787
14.922 | 638 | 22.3 | 1.563 | 953.4585 | -254.1182 | 1045.9252 | 5983.6 | 119.682 | 4135588.0536
14.941 | 639 | 22.3 | 1.3048 | 795.8981 | -254.1182 | 1045.9252 | 5983.6 | 119.682 | 4134542.1284
14.961 | 639 | 22.4 | 0.89258 | 544.4738 | -256.4024 | 1045.9252 | 5983.6 | 119.682 | 4133496.2033
14.98 | 640 | 22.4 | 0.41869 | 255.4021 | -256.4024 | 1045.9252 | 5983.6 | 119.682 | 4132450.2781
15 | 640 | 22.4 | 0.020146 | 12.2888 | -256.4024 | 1045.9252 | 5983.6 | 119.682 | 4131404.353
15.02 | 641 | 22.3 | -0.29426 | -179.4987 | -254.1182 | 1045.9252 | 5983.6 | 119.682 | 4130358.4278
15.039 | 641 | 22.3 | -0.53987 | -329.3179 | -254.1182 | 1045.9252 | 5983.6 | 119.682 | 4129312.5026
15.059 | 641 | 22.3 | -0.7411 | -452.0691 | -254.1182 | 1045.9252 | 5983.6 | 119.682 | 4128266.5775
15.078 | 642 | 22.3 | -0.89292 | -544.6808 | -254.1182 | 1045.9252 | 5983.6 | 119.682 | 4127220.6523
15.098 | 642 | 22.2 | -1.0072 | -614.3718 | -251.8442 | 1045.9252 | 5983.6 | 119.682 | 4126174.7272
15.117 | 643 | 22.2 | -1.0631 | -648.5146 | -251.8442 | 1045.9252 | 5983.6 | 119.682 | 4125128.802
15.137 | 643 | 22.1 | -1.0438 | -636.7116 | -249.5805 | 1045.9252 | 5983.6 | 119.682 | 4124082.8769
15.156 | 644 | 22.1 | -0.94619 | -577.1735 | -249.5805 | 1045.9252 | 5983.6 | 119.682 | 4123036.9517
15.176 | 644 | 22.1 | -0.80377 | -490.2968 | -249.5805 | 1045.9252 | 5983.6 | 119.682 | 4121991.0266
15.195 | 645 | 22 | -0.66018 | -402.7094 | -247.3269 | 1045.9252 | 5983.6 | 119.682 | 4120945.1014
15.215 | 645 | 22 | -0.51296 | -312.9065 | -247.3269 | 1045.9252 | 5983.6 | 119.682 | 4119899.1763
15.234 | 645 | 22 | -0.34661 | -211.433 | -247.3269 | 1045.9252 | 5983.6 | 119.682 | 4118853.2511
15.254 | 646 | 22 | -0.18385 | -112.1494 | -247.3269 | 1045.9252 | 5983.6 | 119.682 | 4117807.326
15.273 | 646 | 21.9 | -0.072855 | -44.4416 | -245.0836 | 1045.9252 | 5983.6 | 119.682 | 4116761.4008
15.293 | 647 | 21.9 | 0.032015 | 19.5294 | -245.0836 | 1045.9252 | 5983.6 | 119.682 | 4115715.4757
15.313 | 647 | 21.9 | 0.1416 | 86.3782 | -245.0836 | 1045.9252 | 5983.6 | 119.682 | 4114669.5505
15.332 | 648 | 21.9 | 0.27078 | 165.176 | -245.0836 | 1045.9252 | 5983.6 | 119.682 | 4113623.6254
15.352 | 648 | 21.9 | 0.39732 | 242.3674 | -245.0836 | 1045.9252 | 5983.6 | 119.682 | 4112577.7002
15.371 | 648 | 21.9 | 0.50283 | 306.7248 | -245.0836 | 1045.9252 | 5983.6 | 119.682 | 4111531.7751
15.391 | 649 | 21.9 | 0.52989 | 323.2307 | -245.0836 | 1045.9252 | 5983.6 | 119.682 | 4110485.8499
15.41 | 649 | 21.9 | 0.50935 | 310.7049 | -245.0836 | 1045.9252 | 5983.6 | 119.682 | 4109439.9247
15.43 | 650 | 21.9 | 0.46531 | 283.8395 | -245.0836 | 1045.9252 | 5983.6 | 119.682 | 4108393.9996
15.449 | 650 | 21.9 | 0.39398 | 240.3248 | -245.0836 | 1045.9252 | 5983.6 | 119.682 | 4107348.0744
15.469 | 650 | 21.9 | 0.37654 | 229.6883 | -245.0836 | 1045.9252 | 5983.6 | 119.682 | 4106302.1493
15.488 | 651 | 21.9 | 0.3673 | 224.0531 | -245.0836 | 1045.9252 | 5983.6 | 119.682 | 4105256.2241
15.508 | 651 | 21.9 | 0.38469 | 234.6582 | -245.0836 | 1045.9252 | 5983.6 | 119.682 | 4104210.299
15.527 | 652 | 21.9 | 0.42262 | 257.7977 | -245.0836 | 1045.9252 | 5983.6 | 119.682 | 4103164.3738
15.547 | 652 | 21.9 | 0.57515 | 350.8404 | -245.0836 | 1045.9252 | 5983.6 | 119.682 | 4102118.4487
15.566 | 653 | 21.9 | 0.88317 | 538.736 | -245.0836 | 1045.9252 | 5983.6 | 119.682 | 4101072.5235
15.586 | 653 | 21.9 | 1.3079 | 797.8244 | -245.0836 | 1045.9252 | 5983.6 | 119.682 | 4100026.5984
15.605 | 653 | 21.9 | 1.7664 | 1077.4882 | -245.0836 | 1045.9252 | 5983.6 | 119.682 | 4098980.6732
15.625 | 654 | 21.9 | 2.0619 | 1257.7872 | -245.0836 | 1045.9252 | 5983.6 | 119.682 | 4097934.7481
15.645 | 654 | 22 | 2.338 | 1426.1822 | -247.3269 | 1045.9252 | 5983.6 | 119.682 | 4096888.8229
15.664 | 655 | 22 | 2.5154 | 1534.4163 | -247.3269 | 1045.9252 | 5983.6 | 119.682 | 4095842.8978
15.684 | 655 | 22.1 | 2.682 | 1636.0056 | -249.5805 | 1045.9252 | 5983.6 | 119.682 | 4094796.9726
15.703 | 656 | 22.2 | 2.8813 | 1757.5911 | -251.8442 | 1045.9252 | 5983.6 | 119.682 | 4093751.0475
15.723 | 656 | 22.2 | 2.9385 | 1792.4818 | -251.8442 | 1045.9252 | 5983.6 | 119.682 | 4092705.1223
15.742 | 657 | 22.3 | 2.9986 | 1829.1721 | -254.1182 | 1045.9252 | 5983.6 | 119.682 | 4091659.1972
15.762 | 657 | 22.4 | 3.0251 | 1845.3155 | -256.4024 | 1045.9252 | 5983.6 | 119.682 | 4090613.272
15.781 | 657 | 22.4 | 3.0397 | 1854.2232 | -256.4024 | 1045.9252 | 5983.6 | 119.682 | 4089567.3468
15.801 | 658 | 22.5 | 3.0879 | 1883.6379 | -258.6968 | 1045.9252 | 5983.6 | 119.682 | 4088521.4217
15.82 | 658 | 22.6 | 3.2751 | 1997.8303 | -261.0015 | 1045.9252 | 5983.6 | 119.682 | 4087475.4965
15.84 | 659 | 22.7 | 3.4621 | 2111.9071 | -263.3163 | 1045.9252 | 5983.6 | 119.682 | 4086429.5714
15.859 | 659 | 22.8 | 3.4392 | 2097.9338 | -265.6414 | 1045.9252 | 5983.6 | 119.682 | 4085383.6462
15.879 | 660 | 22.8 | 3.4561 | 2108.196 | -265.6414 | 1045.9252 | 5983.6 | 119.682 | 4084337.7211
15.898 | 660 | 22.9 | 3.4766 | 2120.7502 | -267.9767 | 1045.9252 | 5983.6 | 119.682 | 4083291.7959
15.918 | 660 | 23 | 3.4695 | 2116.414 | -270.3222 | 1045.9252 | 5983.6 | 119.682 | 4082245.8708
15.938 | 661 | 23.1 | 3.5236 | 2149.4173 | -272.678 | 1045.9252 | 5983.6 | 119.682 | 4081199.9456
15.957 | 661 | 23.2 | 3.6469 | 2224.6178 | -275.0439 | 1045.9252 | 5983.6 | 119.682 | 4080154.0205
15.977 | 662 | 23.3 | 3.7759 | 2303.2888 | -277.4201 | 1045.9252 | 5983.6 | 119.682 | 4079108.0953
15.996 | 662 | 23.3 | 3.7727 | 2301.3485 | -277.4201 | 1045.9252 | 5983.6 | 119.682 | 4078062.1702
16.016 | 663 | 23.4 | 3.6289 | 2213.6476 | -279.8065 | 1045.9252 | 5983.6 | 119.682 | 4077016.245
16.035 | 663 | 23.5 | 3.4352 | 2095.5024 | -282.2031 | 1045.9252 | 5983.6 | 119.682 | 4075970.3199
16.055 | 664 | 23.6 | 3.3751 | 2058.8101 | -284.61 | 1045.9252 | 5983.6 | 119.682 | 4074924.3947
16.074 | 664 | 23.7 | 3.4244 | 2088.8753 | -287.027 | 1045.9252 | 5983.6 | 119.682 | 4073878.4696
16.094 | 665 | 23.8 | 3.4958 | 2132.4599 | -289.4543 | 1045.9252 | 5983.6 | 119.682 | 4072832.5444
16.113 | 665 | 23.8 | 3.5654 | 2174.9167 | -289.4543 | 1045.9252 | 5983.6 | 119.682 | 4071786.6193
16.133 | 666 | 23.9 | 3.6339 | 2216.6576 | -291.8918 | 1045.9252 | 5983.6 | 119.682 | 4070740.6941
16.152 | 666 | 24 | 3.6743 | 2241.3514 | -294.3395 | 1045.9252 | 5983.6 | 119.682 | 4069694.7689
16.172 | 666 | 24.1 | 3.6664 | 2236.4832 | -296.7974 | 1045.9252 | 5983.6 | 119.682 | 4068648.8438
16.191 | 667 | 24.2 | 3.6317 | 2215.3586 | -299.2656 | 1045.9252 | 5983.6 | 119.682 | 4067602.9186
16.211 | 667 | 24.3 | 3.6243 | 2210.843 | -301.744 | 1045.9252 | 5983.6 | 119.682 | 4066556.9935
16.23 | 668 | 24.3 | 3.6548 | 2229.4572 | -301.744 | 1045.9252 | 5983.6 | 119.682 | 4065511.0683
16.25 | 668 | 24.4 | 3.6683 | 2237.6568 | -304.2326 | 1045.9252 | 5983.6 | 119.682 | 4064465.1432
16.27 | 669 | 24.5 | 3.6831 | 2246.6881 | -306.7314 | 1045.9252 | 5983.6 | 119.682 | 4063419.218
16.289 | 669 | 24.6 | 3.7105 | 2263.3848 | -309.2404 | 1045.9252 | 5983.6 | 119.682 | 4062373.2929
16.309 | 670 | 24.7 | 3.744 | 2283.8295 | -311.7597 | 1045.9252 | 5983.6 | 119.682 | 4061327.3677
16.328 | 670 | 24.8 | 3.7786 | 2304.9749 | -314.2892 | 1045.9252 | 5983.6 | 119.682 | 4060281.4426
16.348 | 671 | 24.9 | 3.8004 | 2318.2599 | -316.8289 | 1045.9252 | 5983.6 | 119.682 | 4059235.5174
16.367 | 671 | 24.9 | 3.8433 | 2344.4391 | -316.8289 | 1045.9252 | 5983.6 | 119.682 | 4058189.5923
16.387 | 672 | 25 | 3.8855 | 2370.1486 | -319.3788 | 1045.9252 | 5983.6 | 119.682 | 4057143.6671
16.406 | 672 | 25.1 | 3.9378 | 2402.0733 | -321.9389 | 1045.9252 | 5983.6 | 119.682 | 4056097.742
16.426 | 673 | 25.2 | 3.9118 | 2386.2087 | -324.5093 | 1045.9252 | 5983.6 | 119.682 | 4055051.8168
16.445 | 673 | 25.3 | 3.8362 | 2340.0836 | -327.0899 | 1045.9252 | 5983.6 | 119.682 | 4054005.8917
16.465 | 674 | 25.4 | 3.7443 | 2284.0412 | -329.6807 | 1045.9252 | 5983.6 | 119.682 | 4052959.9665
16.484 | 674 | 25.5 | 3.6605 | 2232.911 | -332.2817 | 1045.9252 | 5983.6 | 119.682 | 4051914.0414
16.504 | 675 | 25.6 | 3.588 | 2188.6548 | -334.893 | 1045.9252 | 5983.6 | 119.682 | 4050868.1162
16.523 | 675 | 25.6 | 3.5531 | 2167.3843 | -334.893 | 1045.9252 | 5983.6 | 119.682 | 4049822.191
16.543 | 676 | 25.7 | 3.5559 | 2169.0954 | -337.5144 | 1045.9252 | 5983.6 | 119.682 | 4048776.2659
16.563 | 676 | 25.8 | 3.6601 | 2232.6847 | -340.1461 | 1045.9252 | 5983.6 | 119.682 | 4047730.3407
16.582 | 677 | 25.9 | 3.839 | 2341.7768 | -342.788 | 1045.9252 | 5983.6 | 119.682 | 4046684.4156
16.602 | 677 | 26 | 3.9452 | 2406.5984 | -345.4401 | 1045.9252 | 5983.6 | 119.682 | 4045638.4904
16.621 | 678 | 26.1 | 3.8948 | 2375.8175 | -348.1025 | 1045.9252 | 5983.6 | 119.682 | 4044592.5653
16.641 | 678 | 26.2 | 3.9681 | 2420.5256 | -350.775 | 1045.9252 | 5983.6 | 119.682 | 4043546.6401
16.66 | 679 | 26.3 | 4.0446 | 2467.1804 | -353.4578 | 1045.9252 | 5983.6 | 119.682 | 4042500.715
16.68 | 679 | 26.4 | 4.0129 | 2447.8876 | -356.1508 | 1045.9252 | 5983.6 | 119.682 | 4041454.7898
16.699 | 680 | 26.5 | 4.0582 | 2475.5095 | -358.854 | 1045.9252 | 5983.6 | 119.682 | 4040408.8647
16.719 | 680 | 26.6 | 4.1718 | 2544.8088 | -361.5675 | 1045.9252 | 5983.6 | 119.682 | 4039362.9395
16.738 | 681 | 26.7 | 4.293 | 2618.7145 | -364.2911 | 1045.9252 | 5983.6 | 119.682 | 4038317.0144
16.758 | 681 | 26.8 | 4.3845 | 2674.5363 | -367.025 | 1045.9252 | 5983.6 | 119.682 | 4037271.0892
16.777 | 682 | 26.9 | 4.4687 | 2725.925 | -369.7691 | 1045.9252 | 5983.6 | 119.682 | 4036225.1641
16.797 | 682 | 27 | 4.5185 | 2756.3144 | -372.5234 | 1045.9252 | 5983.6 | 119.682 | 4035179.2389
16.816 | 683 | 27.1 | 4.5795 | 2793.5118 | -375.288 | 1045.9252 | 5983.6 | 119.682 | 4034133.3138
16.836 | 684 | 27.2 | 4.6608 | 2843.077 | -378.0627 | 1045.9252 | 5983.6 | 119.682 | 4033087.3886
16.855 | 684 | 27.4 | 4.7985 | 2927.0554 | -383.6429 | 1045.9252 | 5983.6 | 119.682 | 4032041.4635
16.875 | 685 | 27.5 | 4.9218 | 3002.3096 | -386.4484 | 1045.9252 | 5983.6 | 119.682 | 4030995.5383
16.895 | 685 | 27.6 | 4.9919 | 3045.0342 | -389.264 | 1045.9252 | 5983.6 | 119.682 | 4029949.6131
16.914 | 686 | 27.7 | 5.0185 | 3061.314 | -392.0899 | 1045.9252 | 5983.6 | 119.682 | 4028903.688
16.934 | 686 | 27.9 | 4.9742 | 3034.2903 | -397.7723 | 1045.9252 | 5983.6 | 119.682 | 4027857.7628
16.953 | 687 | 28 | 4.9115 | 2995.9937 | -400.6288 | 1045.9252 | 5983.6 | 119.682 | 4026811.8377
16.973 | 687 | 28.1 | 4.8275 | 2944.7657 | -403.4955 | 1045.9252 | 5983.6 | 119.682 | 4025765.9125
16.992 | 688 | 28.2 | 4.7597 | 2903.4453 | -406.3725 | 1045.9252 | 5983.6 | 119.682 | 4024719.9874
17.012 | 688 | 28.4 | 4.6962 | 2864.7009 | -412.1571 | 1045.9252 | 5983.6 | 119.682 | 4023674.0622
17.031 | 689 | 28.5 | 4.6797 | 2854.6339 | -415.0647 | 1045.9252 | 5983.6 | 119.682 | 4022628.1371
17.051 | 690 | 28.6 | 4.7282 | 2884.2066 | -417.9825 | 1045.9252 | 5983.6 | 119.682 | 4021582.2119
17.07 | 690 | 28.7 | 4.7889 | 2921.1988 | -420.9106 | 1045.9252 | 5983.6 | 119.682 | 4020536.2868
17.09 | 691 | 28.9 | 4.8666 | 2968.5983 | -426.7974 | 1045.9252 | 5983.6 | 119.682 | 4019490.3616
17.109 | 691 | 29 | 4.9502 | 3019.6194 | -429.7561 | 1045.9252 | 5983.6 | 119.682 | 4018444.4365
17.129 | 692 | 29.1 | 4.9837 | 3040.055 | -432.7251 | 1045.9252 | 5983.6 | 119.682 | 4017398.5113
17.148 | 692 | 29.2 | 4.9269 | 3005.4372 | -435.7042 | 1045.9252 | 5983.6 | 119.682 | 4016352.5862
17.168 | 693 | 29.4 | 4.8186 | 2939.3419 | -441.6932 | 1045.9252 | 5983.6 | 119.682 | 4015306.661
17.188 | 693 | 29.5 | 4.7667 | 2907.7175 | -444.703 | 1045.9252 | 5983.6 | 119.682 | 4014260.7359
17.207 | 694 | 29.6 | 4.7708 | 2910.2112 | -447.7231 | 1045.9252 | 5983.6 | 119.682 | 4013214.8107
17.227 | 695 | 29.7 | 4.7204 | 2879.4634 | -450.7534 | 1045.9252 | 5983.6 | 119.682 | 4012168.8856
17.246 | 695 | 29.9 | 4.6263 | 2822.0175 | -456.8446 | 1045.9252 | 5983.6 | 119.682 | 4011122.9604
17.266 | 696 | 30 | 4.5661 | 2785.345 | -459.9055 | 1045.9252 | 5983.6 | 119.682 | 4010077.0352
17.285 | 696 | 30.1 | 4.5618 | 2782.7076 | -462.9766 | 1045.9252 | 5983.6 | 119.682 | 4009031.1101
17.305 | 697 | 30.2 | 4.6039 | 2808.3967 | -466.058 | 1045.9252 | 5983.6 | 119.682 | 4007985.1849
17.324 | 698 | 30.3 | 4.6713 | 2849.4833 | -469.1496 | 1045.9252 | 5983.6 | 119.682 | 4006939.2598
17.344 | 698 | 30.4 | 4.684 | 2857.2171 | -472.2514 | 1045.9252 | 5983.6 | 119.682 | 4005893.3346
17.363 | 699 | 30.6 | 4.6352 | 2827.4995 | -478.4857 | 1045.9252 | 5983.6 | 119.682 | 4004847.4095
17.383 | 699 | 30.7 | 4.5629 | 2783.3563 | -481.6181 | 1045.9252 | 5983.6 | 119.682 | 4003801.4843
17.402 | 700 | 30.8 | 4.4921 | 2740.1833 | -484.7608 | 1045.9252 | 5983.6 | 119.682 | 4002755.5592
17.422 | 701 | 30.9 | 4.5487 | 2774.7354 | -487.9137 | 1045.9252 | 5983.6 | 119.682 | 4001709.634
17.441 | 701 | 31 | 4.623 | 2820.0434 | -491.0769 | 1045.9252 | 5983.6 | 119.682 | 4000663.7089
17.461 | 702 | 31.1 | 4.6947 | 2863.7529 | -494.2502 | 1045.9252 | 5983.6 | 119.682 | 3999617.7837
17.48 | 702 | 31.3 | 4.7161 | 2876.8266 | -500.6276 | 1045.9252 | 5983.6 | 119.682 | 3998571.8586
17.5 | 703 | 31.4 | 4.6576 | 2841.1189 | -503.8316 | 1045.9252 | 5983.6 | 119.682 | 3997525.9334
17.52 | 704 | 31.5 | 4.5668 | 2785.7236 | -507.0458 | 1045.9252 | 5983.6 | 119.682 | 3996480.0083
17.539 | 704 | 31.6 | 4.5057 | 2748.4829 | -510.2702 | 1045.9252 | 5983.6 | 119.682 | 3995434.0831
17.559 | 705 | 31.7 | 4.4532 | 2716.4674 | -513.5049 | 1045.9252 | 5983.6 | 119.682 | 3994388.158
17.578 | 706 | 31.8 | 4.411 | 2690.6838 | -516.7498 | 1045.9252 | 5983.6 | 119.682 | 3993342.2328
17.598 | 706 | 32 | 4.374 | 2668.1621 | -523.2702 | 1045.9252 | 5983.6 | 119.682 | 3992296.3077
17.617 | 707 | 32.1 | 4.3522 | 2654.8388 | -526.5458 | 1045.9252 | 5983.6 | 119.682 | 3991250.3825
17.637 | 707 | 32.2 | 4.3689 | 2665.0209 | -529.8316 | 1045.9252 | 5983.6 | 119.682 | 3990204.4573
17.656 | 708 | 32.3 | 4.4241 | 2698.7179 | -533.1275 | 1045.9252 | 5983.6 | 119.682 | 3989158.5322
17.676 | 709 | 32.4 | 4.4287 | 2701.5303 | -536.4338 | 1045.9252 | 5983.6 | 119.682 | 3988112.607
17.695 | 709 | 32.5 | 4.3231 | 2637.103 | -539.7502 | 1045.9252 | 5983.6 | 119.682 | 3987066.6819
17.715 | 710 | 32.6 | 4.0765 | 2486.6394 | -543.0768 | 1045.9252 | 5983.6 | 119.682 | 3986020.7567
17.734 | 711 | 32.7 | 3.8179 | 2328.9374 | -546.4137 | 1045.9252 | 5983.6 | 119.682 | 3984974.8316
17.754 | 711 | 32.8 | 3.5468 | 2163.5343 | -549.7608 | 1045.9252 | 5983.6 | 119.682 | 3983928.9064
17.773 | 712 | 32.8 | 3.0784 | 1877.8035 | -549.7608 | 1045.9252 | 5983.6 | 119.682 | 3982882.9813
17.793 | 712 | 32.8 | 2.7182 | 1658.0746 | -549.7608 | 1045.9252 | 5983.6 | 119.682 | 3981837.0561
17.813 | 713 | 32.8 | 2.3664 | 1443.5145 | -549.7608 | 1045.9252 | 5983.6 | 119.682 | 3980791.131
17.832 | 714 | 32.8 | 2.0146 | 1228.9002 | -549.7608 | 1045.9252 | 5983.6 | 119.682 | 3979745.2058
17.852 | 714 | 32.8 | 1.9206 | 1171.5804 | -549.7608 | 1045.9252 | 5983.6 | 119.682 | 3978699.2807
17.871 | 715 | 32.9 | 2.0849 | 1271.7597 | -553.1181 | 1045.9252 | 5983.6 | 119.682 | 3977653.3555
17.891 | 716 | 33.1 | 2.2592 | 1378.1298 | -559.8634 | 1045.9252 | 5983.6 | 119.682 | 3976607.4304
17.91 | 716 | 33.2 | 2.5555 | 1558.8314 | -563.2514 | 1045.9252 | 5983.6 | 119.682 | 3975561.5052
17.93 | 717 | 33.3 | 2.8561 | 1742.2029 | -566.6495 | 1045.9252 | 5983.6 | 119.682 | 3974515.5801
17.949 | 718 | 33.5 | 3.6134 | 2204.2041 | -573.4766 | 1045.9252 | 5983.6 | 119.682 | 3973469.6549
17.969 | 718 | 33.6 | 3.705 | 2260.0689 | -576.9054 | 1045.9252 | 5983.6 | 119.682 | 3972423.7298
17.988 | 719 | 33.7 | 3.8175 | 2328.6863 | -580.3445 | 1045.9252 | 5983.6 | 119.682 | 3971377.8046
18.008 | 720 | 33.8 | 3.9334 | 2399.3991 | -583.7938 | 1045.9252 | 5983.6 | 119.682 | 3970331.8794
18.027 | 720 | 33.9 | 4.0537 | 2472.7761 | -587.2533 | 1045.9252 | 5983.6 | 119.682 | 3969285.9543
18.047 | 721 | 34 | 4.141 | 2525.9813 | -590.723 | 1045.9252 | 5983.6 | 119.682 | 3968240.0291
18.066 | 722 | 34.1 | 4.1654 | 2540.9199 | -594.203 | 1045.9252 | 5983.6 | 119.682 | 3967194.104
18.086 | 722 | 34.2 | 4.1072 | 2505.3693 | -597.6932 | 1045.9252 | 5983.6 | 119.682 | 3966148.1788
18.105 | 723 | 34.3 | 4.0259 | 2455.7885 | -601.1936 | 1045.9252 | 5983.6 | 119.682 | 3965102.2537
18.125 | 724 | 34.4 | 3.9587 | 2414.8347 | -604.7042 | 1045.9252 | 5983.6 | 119.682 | 3964056.3285
18.145 | 724 | 34.5 | 3.9366 | 2401.353 | -608.225 | 1045.9252 | 5983.6 | 119.682 | 3963010.4034
18.164 | 725 | 34.6 | 3.9529 | 2411.2505 | -611.7561 | 1045.9252 | 5983.6 | 119.682 | 3961964.4782
18.184 | 726 | 34.7 | 3.9866 | 2431.8333 | -615.2973 | 1045.9252 | 5983.6 | 119.682 | 3960918.5531
18.203 | 726 | 34.8 | 4.0186 | 2451.3574 | -618.8488 | 1045.9252 | 5983.6 | 119.682 | 3959872.6279
18.223 | 727 | 34.9 | 4.0267 | 2456.2953 | -622.4105 | 1045.9252 | 5983.6 | 119.682 | 3958826.7028
18.242 | 728 | 35 | 3.9993 | 2439.5875 | -625.9825 | 1045.9252 | 5983.6 | 119.682 | 3957780.7776
18.262 | 728 | 35.1 | 3.9558 | 2413.0226 | -629.5646 | 1045.9252 | 5983.6 | 119.682 | 3956734.8525
18.281 | 729 | 35.2 | 3.9369 | 2401.4841 | -633.157 | 1045.9252 | 5983.6 | 119.682 | 3955688.9273
18.301 | 730 | 35.3 | 3.957 | 2413.7466 | -636.7596 | 1045.9252 | 5983.6 | 119.682 | 3954643.0022
18.32 | 730 | 35.4 | 3.998 | 2438.7501 | -640.3724 | 1045.9252 | 5983.6 | 119.682 | 3953597.077
18.34 | 731 | 35.5 | 4.0316 | 2459.2971 | -643.9954 | 1045.9252 | 5983.6 | 119.682 | 3952551.1519
18.359 | 732 | 35.6 | 4.0267 | 2456.2955 | -647.6287 | 1045.9252 | 5983.6 | 119.682 | 3951505.2267
18.379 | 733 | 35.7 | 3.9763 | 2425.5535 | -651.2722 | 1045.9252 | 5983.6 | 119.682 | 3950459.3015
18.398 | 733 | 35.8 | 3.912 | 2386.3155 | -654.9258 | 1045.9252 | 5983.6 | 119.682 | 3949413.3764
18.418 | 734 | 35.9 | 3.8793 | 2366.3597 | -658.5898 | 1045.9252 | 5983.6 | 119.682 | 3948367.4512
18.438 | 735 | 36 | 3.8786 | 2365.9271 | -662.2639 | 1045.9252 | 5983.6 | 119.682 | 3947321.5261
18.457 | 735 | 36.1 | 3.8895 | 2372.5934 | -665.9482 | 1045.9252 | 5983.6 | 119.682 | 3946275.6009
18.477 | 736 | 36.2 | 3.8845 | 2369.5678 | -669.6428 | 1045.9252 | 5983.6 | 119.682 | 3945229.6758
18.496 | 737 | 36.3 | 3.8444 | 2345.1018 | -673.3476 | 1045.9252 | 5983.6 | 119.682 | 3944183.7506
18.516 | 737 | 36.4 | 3.8051 | 2321.1122 | -677.0626 | 1045.9252 | 5983.6 | 119.682 | 3943137.8255
18.535 | 738 | 36.5 | 3.7939 | 2314.3044 | -680.7879 | 1045.9252 | 5983.6 | 119.682 | 3942091.9003
18.555 | 739 | 36.6 | 3.7912 | 2312.6188 | -684.5233 | 1045.9252 | 5983.6 | 119.682 | 3941045.9752
18.574 | 740 | 36.7 | 3.7899 | 2311.8271 | -688.269 | 1045.9252 | 5983.6 | 119.682 | 3940000.05
18.594 | 740 | 36.8 | 3.8042 | 2320.5835 | -692.0249 | 1045.9252 | 5983.6 | 119.682 | 3938954.1249
18.613 | 741 | 36.9 | 3.8176 | 2328.7553 | -695.791 | 1045.9252 | 5983.6 | 119.682 | 3937908.1997
18.633 | 742 | 37 | 3.8098 | 2323.9926 | -699.5673 | 1045.9252 | 5983.6 | 119.682 | 3936862.2746
18.652 | 743 | 37.1 | 3.7986 | 2317.1342 | -703.3539 | 1045.9252 | 5983.6 | 119.682 | 3935816.3494
18.672 | 743 | 37.2 | 3.7679 | 2298.4288 | -707.1507 | 1045.9252 | 5983.6 | 119.682 | 3934770.4243
18.691 | 744 | 37.3 | 3.7164 | 2266.979 | -710.9577 | 1045.9252 | 5983.6 | 119.682 | 3933724.4991
18.711 | 745 | 37.4 | 3.6694 | 2238.32 | -714.7749 | 1045.9252 | 5983.6 | 119.682 | 3932678.574
18.73 | 745 | 37.5 | 3.6579 | 2231.2914 | -718.6023 | 1045.9252 | 5983.6 | 119.682 | 3931632.6488
18.75 | 746 | 37.6 | 3.6826 | 2246.3706 | -722.44 | 1045.9252 | 5983.6 | 119.682 | 3930586.7236
18.77 | 747 | 37.7 | 3.7236 | 2271.4234 | -726.2878 | 1045.9252 | 5983.6 | 119.682 | 3929540.7985
18.789 | 748 | 37.8 | 3.748 | 2286.2898 | -730.1459 | 1045.9252 | 5983.6 | 119.682 | 3928494.8733
18.809 | 748 | 37.9 | 3.7424 | 2282.8918 | -734.0143 | 1045.9252 | 5983.6 | 119.682 | 3927448.9482
18.828 | 749 | 38 | 3.7162 | 2266.9014 | -737.8928 | 1045.9252 | 5983.6 | 119.682 | 3926403.023
18.848 | 750 | 38.1 | 3.672 | 2239.933 | -741.7816 | 1045.9252 | 5983.6 | 119.682 | 3925357.0979
18.867 | 751 | 38.2 | 3.6177 | 2206.8191 | -745.6805 | 1045.9252 | 5983.6 | 119.682 | 3924311.1727
18.887 | 751 | 38.3 | 3.6006 | 2196.3909 | -749.5897 | 1045.9252 | 5983.6 | 119.682 | 3923265.2476
18.906 | 752 | 38.4 | 3.629 | 2213.7063 | -753.5091 | 1045.9252 | 5983.6 | 119.682 | 3922219.3224
18.926 | 753 | 38.5 | 3.6531 | 2228.3925 | -757.4388 | 1045.9252 | 5983.6 | 119.682 | 3921173.3973
18.945 | 754 | 38.6 | 3.6166 | 2206.107 | -761.3786 | 1045.9252 | 5983.6 | 119.682 | 3920127.4721
18.965 | 754 | 38.7 | 3.5305 | 2153.6341 | -765.3287 | 1045.9252 | 5983.6 | 119.682 | 3919081.547
18.984 | 755 | 38.7 | 3.446 | 2102.0531 | -765.3287 | 1045.9252 | 5983.6 | 119.682 | 3918035.6218
19.004 | 756 | 38.8 | 3.425 | 2089.2285 | -769.289 | 1045.9252 | 5983.6 | 119.682 | 3916989.6967
19.023 | 757 | 38.9 | 3.5014 | 2135.8724 | -773.2595 | 1045.9252 | 5983.6 | 119.682 | 3915943.7715
19.043 | 757 | 39 | 3.6223 | 2209.6293 | -777.2403 | 1045.9252 | 5983.6 | 119.682 | 3914897.8464
19.063 | 758 | 39.1 | 3.707 | 2261.2836 | -781.2312 | 1045.9252 | 5983.6 | 119.682 | 3913851.9212
19.082 | 759 | 39.2 | 3.736 | 2278.9402 | -785.2324 | 1045.9252 | 5983.6 | 119.682 | 3912805.9961
19.102 | 760 | 39.3 | 3.4082 | 2078.9815 | -789.2438 | 1045.9252 | 5983.6 | 119.682 | 3911760.0709
19.121 | 760 | 39.4 | 3.147 | 1919.6776 | -793.2654 | 1045.9252 | 5983.6 | 119.682 | 3910714.1457
19.141 | 761 | 39.5 | 3.321 | 2025.8022 | -797.2973 | 1045.9252 | 5983.6 | 119.682 | 3909668.2206
19.16 | 762 | 39.5 | 3.3551 | 2046.5821 | -797.2973 | 1045.9252 | 5983.6 | 119.682 | 3908622.2954
19.18 | 763 | 39.6 | 3.4164 | 2083.9828 | -801.3393 | 1045.9252 | 5983.6 | 119.682 | 3907576.3703
19.199 | 764 | 39.7 | 3.4584 | 2109.5984 | -805.3916 | 1045.9252 | 5983.6 | 119.682 | 3906530.4451
19.219 | 764 | 39.8 | 3.4374 | 2096.8093 | -809.4541 | 1045.9252 | 5983.6 | 119.682 | 3905484.52
19.238 | 765 | 39.9 | 3.406 | 2077.6573 | -813.5268 | 1045.9252 | 5983.6 | 119.682 | 3904438.5948
19.258 | 766 | 40 | 3.2754 | 1998.0209 | -817.6097 | 1045.9252 | 5983.6 | 119.682 | 3903392.6697
19.277 | 767 | 40.1 | 3.2287 | 1969.4942 | -821.7029 | 1045.9252 | 5983.6 | 119.682 | 3902346.7445
19.297 | 767 | 40.1 | 3.2579 | 1987.3377 | -821.7029 | 1045.9252 | 5983.6 | 119.682 | 3901300.8194
19.316 | 768 | 40.2 | 3.2907 | 2007.3483 | -825.8063 | 1045.9252 | 5983.6 | 119.682 | 3900254.8942
19.336 | 769 | 40.3 | 3.2835 | 2002.9371 | -829.9199 | 1045.9252 | 5983.6 | 119.682 | 3899208.9691
19.355 | 770 | 40.4 | 3.2576 | 1987.1164 | -834.0437 | 1045.9252 | 5983.6 | 119.682 | 3898163.0439
19.375 | 771 | 40.5 | 3.257 | 1986.7537 | -838.1777 | 1045.9252 | 5983.6 | 119.682 | 3897117.1188
19.395 | 771 | 40.6 | 3.2786 | 1999.9482 | -842.322 | 1045.9252 | 5983.6 | 119.682 | 3896071.1936
19.414 | 772 | 40.6 | 3.2858 | 2004.3414 | -842.322 | 1045.9252 | 5983.6 | 119.682 | 3895025.2685
19.434 | 773 | 40.7 | 3.2731 | 1996.6202 | -846.4765 | 1045.9252 | 5983.6 | 119.682 | 3893979.3433
19.453 | 774 | 40.8 | 3.2648 | 1991.5278 | -850.6412 | 1045.9252 | 5983.6 | 119.682 | 3892933.4181
19.473 | 775 | 40.9 | 3.2494 | 1982.1515 | -854.8161 | 1045.9252 | 5983.6 | 119.682 | 3891887.493
19.492 | 775 | 41 | 3.1539 | 1923.8544 | -859.0012 | 1045.9252 | 5983.6 | 119.682 | 3890841.5678
19.512 | 776 | 41 | 2.9642 | 1808.1892 | -859.0012 | 1045.9252 | 5983.6 | 119.682 | 3889795.6427
19.531 | 777 | 41.1 | 2.7442 | 1673.9363 | -863.1966 | 1045.9252 | 5983.6 | 119.682 | 3888749.7175
19.551 | 778 | 41.2 | 2.5665 | 1565.5736 | -867.4022 | 1045.9252 | 5983.6 | 119.682 | 3887703.7924
19.57 | 779 | 41.2 | 2.3876 | 1456.4138 | -867.4022 | 1045.9252 | 5983.6 | 119.682 | 3886657.8672
19.59 | 779 | 41.3 | 2.1422 | 1306.7327 | -871.618 | 1045.9252 | 5983.6 | 119.682 | 3885611.9421
19.609 | 780 | 41.3 | 1.8652 | 1137.7845 | -871.618 | 1045.9252 | 5983.6 | 119.682 | 3884566.0169
19.629 | 781 | 41.4 | 1.661 | 1013.2019 | -875.844 | 1045.9252 | 5983.6 | 119.682 | 3883520.0918
19.648 | 782 | 41.4 | 1.5222 | 928.5208 | -875.844 | 1045.9252 | 5983.6 | 119.682 | 3882474.1666
19.668 | 783 | 41.5 | 1.3895 | 847.6222 | -880.0802 | 1045.9252 | 5983.6 | 119.682 | 3881428.2415
19.688 | 783 | 41.5 | 0.97445 | 594.4153 | -880.0802 | 1045.9252 | 5983.6 | 119.682 | 3880382.3163
19.707 | 784 | 41.5 | 0.57146 | 348.5936 | -880.0802 | 1045.9252 | 5983.6 | 119.682 | 3879336.3912
19.727 | 785 | 41.5 | 0.16962 | 103.4661 | -880.0802 | 1045.9252 | 5983.6 | 119.682 | 3878290.466
19.746 | 786 | 41.5 | -0.24854 | -151.6072 | -880.0802 | 1045.9252 | 5983.6 | 119.682 | 3877244.5409
19.766 | 787 | 41.5 | -0.67376 | -410.995 | -880.0802 | 1045.9252 | 5983.6 | 119.682 | 3876198.6157
19.785 | 788 | 41.5 | -1.32 | -805.2287 | -880.0802 | 1045.9252 | 5983.6 | 119.682 | 3875152.6906
19.805 | 788 | 41.5 | 1.2074 | 736.5428 | -880.0802 | 1045.9252 | 5983.6 | 119.682 | 3874106.7654
19.824 | 789 | 41.4 | 1.1653 | 710.8528 | -875.844 | 1045.9252 | 5983.6 | 119.682 | 3873060.8402
19.844 | 790 | 41.5 | 1.4329 | 874.06 | -880.0802 | 1045.9252 | 5983.6 | 119.682 | 3872014.9151
19.863 | 791 | 41.6 | 2.4508 | 1494.9805 | -884.3267 | 1045.9252 | 5983.6 | 119.682 | 3870968.9899
19.883 | 792 | 41.7 | 2.4729 | 1508.4882 | -888.5834 | 1045.9252 | 5983.6 | 119.682 | 3869923.0648
19.902 | 792 | 41.8 | 2.5162 | 1534.8623 | -892.8503 | 1045.9252 | 5983.6 | 119.682 | 3868877.1396
19.922 | 793 | 41.9 | 2.5602 | 1561.6999 | -897.1274 | 1045.9252 | 5983.6 | 119.682 | 3867831.2145
19.941 | 794 | 41.9 | 2.6052 | 1589.1514 | -897.1274 | 1045.9252 | 5983.6 | 119.682 | 3866785.2893
19.961 | 795 | 42 | 2.6501 | 1616.5804 | -901.4147 | 1045.9252 | 5983.6 | 119.682 | 3865739.3642
19.98 | 796 | 42.1 | 2.6917 | 1641.9426 | -905.7123 | 1045.9252 | 5983.6 | 119.682 | 3864693.439
20 | 796 | 42.1 | 2.662 | 1623.8191 | -905.7123 | 1045.9252 | 5983.6 | 119.682 | 3863647.5139
20.02 | 797 | 42.2 | 2.5698 | 1567.5869 | -910.0201 | 1045.9252 | 5983.6 | 119.682 | 3862601.5887
20.039 | 798 | 42.3 | 2.5122 | 1532.4378 | -914.3381 | 1045.9252 | 5983.6 | 119.682 | 3861555.6636
20.059 | 799 | 42.3 | 2.5404 | 1549.6309 | -914.3381 | 1045.9252 | 5983.6 | 119.682 | 3860509.7384
20.078 | 800 | 42.4 | 2.5998 | 1585.8839 | -918.6663 | 1045.9252 | 5983.6 | 119.682 | 3859463.8133
20.098 | 801 | 42.5 | 2.6157 | 1595.5836 | -923.0048 | 1045.9252 | 5983.6 | 119.682 | 3858417.8881
20.117 | 801 | 42.5 | 2.5839 | 1576.2077 | -923.0048 | 1045.9252 | 5983.6 | 119.682 | 3857371.963
20.137 | 802 | 42.6 | 2.5755 | 1571.0515 | -927.3534 | 1045.9252 | 5983.6 | 119.682 | 3856326.0378
20.156 | 803 | 42.6 | 2.5962 | 1583.6837 | -927.3534 | 1045.9252 | 5983.6 | 119.682 | 3855280.1127
20.176 | 804 | 42.7 | 2.5981 | 1584.8524 | -931.7123 | 1045.9252 | 5983.6 | 119.682 | 3854234.1875
20.195 | 805 | 42.8 | 2.5982 | 1584.9205 | -936.0814 | 1045.9252 | 5983.6 | 119.682 | 3853188.2623
20.215 | 806 | 42.8 | 2.6284 | 1603.2994 | -936.0814 | 1045.9252 | 5983.6 | 119.682 | 3852142.3372
20.234 | 806 | 42.9 | 2.6375 | 1608.8993 | -940.4607 | 1045.9252 | 5983.6 | 119.682 | 3851096.412
20.254 | 807 | 43 | 2.5535 | 1557.6068 | -944.8503 | 1045.9252 | 5983.6 | 119.682 | 3850050.4869
20.273 | 808 | 43 | 2.3986 | 1463.1338 | -944.8503 | 1045.9252 | 5983.6 | 119.682 | 3849004.5617
20.293 | 809 | 43.1 | 2.2493 | 1372.0884 | -949.25 | 1045.9252 | 5983.6 | 119.682 | 3847958.6366
20.313 | 810 | 43.2 | 2.1631 | 1319.4906 | -953.66 | 1045.9252 | 5983.6 | 119.682 | 3846912.7114
20.332 | 811 | 43.2 | 2.1408 | 1305.8713 | -953.66 | 1045.9252 | 5983.6 | 119.682 | 3845866.7863
20.352 | 812 | 43.3 | 2.153 | 1313.3082 | -958.0802 | 1045.9252 | 5983.6 | 119.682 | 3844820.8611
20.371 | 812 | 43.3 | 2.0744 | 1265.3616 | -958.0802 | 1045.9252 | 5983.6 | 119.682 | 3843774.936
20.391 | 813 | 43.4 | 1.9214 | 1172.0752 | -962.5106 | 1045.9252 | 5983.6 | 119.682 | 3842729.0108
20.41 | 814 | 43.4 | 1.5155 | 924.4595 | -962.5106 | 1045.9252 | 5983.6 | 119.682 | 3841683.0857
20.43 | 815 | 43.4 | 0.90868 | 554.2952 | -962.5106 | 1045.9252 | 5983.6 | 119.682 | 3840637.1605
20.449 | 816 | 43.4 | 0.10147 | 61.8964 | -962.5106 | 1045.9252 | 5983.6 | 119.682 | 3839591.2354
20.469 | 817 | 43.4 | -0.91039 | -555.3376 | -962.5106 | 1045.9252 | 5983.6 | 119.682 | 3838545.3102
20.488 | 817 | 43.4 | -1.933 | -1179.1462 | -962.5106 | 1045.9252 | 5983.6 | 119.682 | 3837499.3851
20.508 | 818 | 43.3 | -2.961 | -1806.2304 | -958.0802 | 1045.9252 | 5983.6 | 119.682 | 3836453.4599
20.527 | 819 | 43.2 | -4.035 | -2461.3773 | -953.66 | 1045.9252 | 5983.6 | 119.682 | 3835407.5348
20.547 | 820 | 43.1 | -5.0919 | -3106.075 | -949.25 | 1045.9252 | 5983.6 | 119.682 | 3834361.6096
20.566 | 821 | 42.9 | -6.1106 | -3727.4372 | -940.4607 | 1045.9252 | 5983.6 | 119.682 | 3833315.6844
20.586 | 822 | 42.8 | -7.0174 | -4280.6416 | -936.0814 | 1045.9252 | 5983.6 | 119.682 | 3832269.7593
20.605 | 822 | 42.6 | -7.8751 | -4803.7818 | -927.3534 | 1045.9252 | 5983.6 | 119.682 | 3831223.8341
20.625 | 823 | 42.4 | -8.5751 | -5230.7967 | -918.6663 | 1045.9252 | 5983.6 | 119.682 | 3830177.909
20.645 | 824 | 42.1 | -8.0111 | -4886.7418 | -905.7123 | 1045.9252 | 5983.6 | 119.682 | 3829131.9838
20.664 | 825 | 41.9 | -7.9455 | -4846.7414 | -897.1274 | 1045.9252 | 5983.6 | 119.682 | 3828086.0587
20.684 | 826 | 41.7 | -8.0379 | -4903.1134 | -888.5834 | 1045.9252 | 5983.6 | 119.682 | 3827040.1335
20.703 | 827 | 41.5 | -8.1309 | -4959.8328 | -880.0802 | 1045.9252 | 5983.6 | 119.682 | 3825994.2084
20.723 | 827 | 41.3 | -8.2257 | -5017.6899 | -871.618 | 1045.9252 | 5983.6 | 119.682 | 3824948.2832
20.742 | 828 | 41 | -8.4091 | -5129.5744 | -859.0012 | 1045.9252 | 5983.6 | 119.682 | 3823902.3581
20.762 | 829 | 40.8 | -8.5906 | -5240.2813 | -850.6412 | 1045.9252 | 5983.6 | 119.682 | 3822856.4329
20.781 | 830 | 40.6 | -8.8061 | -5371.7068 | -842.322 | 1045.9252 | 5983.6 | 119.682 | 3821810.5078
20.801 | 831 | 40.4 | -9.0193 | -5501.7555 | -834.0437 | 1045.9252 | 5983.6 | 119.682 | 3820764.5826
20.82 | 831 | 40.1 | -9.3408 | -5697.9161 | -821.7029 | 1045.9252 | 5983.6 | 119.682 | 3819718.6575
20.84 | 832 | 39.8 | -10.176 | -6207.337 | -809.4541 | 1045.9252 | 5983.6 | 119.682 | 3818672.7323
20.859 | 833 | 39.5 | -9.7838 | -5968.1396 | -797.2973 | 1045.9252 | 5983.6 | 119.682 | 3817626.8072
20.879 | 834 | 39.3 | -9.4072 | -5738.3718 | -789.2438 | 1045.9252 | 5983.6 | 119.682 | 3816580.882
20.898 | 834 | 39 | -9.0306 | -5508.6645 | -777.2403 | 1045.9252 | 5983.6 | 119.682 | 3815534.9569
20.918 | 835 | 38.8 | -8.6421 | -5271.6991 | -769.289 | 1045.9252 | 5983.6 | 119.682 | 3814489.0317
20.938 | 836 | 38.6 | -8.2304 | -5020.5376 | -761.3786 | 1045.9252 | 5983.6 | 119.682 | 3813443.1065
20.957 | 837 | 38.3 | -7.7156 | -4706.499 | -749.5897 | 1045.9252 | 5983.6 | 119.682 | 3812397.1814
20.977 | 837 | 38.1 | -7.1497 | -4361.325 | -741.7816 | 1045.9252 | 5983.6 | 119.682 | 3811351.2562
20.996 | 838 | 37.9 | -6.5791 | -4013.2713 | -734.0143 | 1045.9252 | 5983.6 | 119.682 | 3810305.3311
21.016 | 839 | 37.7 | -5.9573 | -3633.9493 | -726.2878 | 1045.9252 | 5983.6 | 119.682 | 3809259.4059
21.035 | 840 | 37.6 | -5.3641 | -3272.1108 | -722.44 | 1045.9252 | 5983.6 | 119.682 | 3808213.4808
21.055 | 840 | 37.4 | -4.5687 | -2786.8771 | -714.7749 | 1045.9252 | 5983.6 | 119.682 | 3807167.5556
21.074 | 841 | 37.3 | -3.9061 | -2382.7102 | -710.9577 | 1045.9252 | 5983.6 | 119.682 | 3806121.6305
21.094 | 842 | 37.1 | -3.3209 | -2025.7724 | -703.3539 | 1045.9252 | 5983.6 | 119.682 | 3805075.7053
21.113 | 843 | 37 | -2.9039 | -1771.3925 | -699.5673 | 1045.9252 | 5983.6 | 119.682 | 3804029.7802
21.133 | 843 | 36.9 | -2.5379 | -1548.098 | -695.791 | 1045.9252 | 5983.6 | 119.682 | 3802983.855
21.152 | 844 | 36.8 | -2.2345 | -1363.0455 | -692.0249 | 1045.9252 | 5983.6 | 119.682 | 3801937.9299
21.172 | 845 | 36.7 | -2.0103 | -1226.2837 | -688.269 | 1045.9252 | 5983.6 | 119.682 | 3800892.0047
21.191 | 845 | 36.6 | -1.8977 | -1157.5735 | -684.5233 | 1045.9252 | 5983.6 | 119.682 | 3799846.0796
21.211 | 846 | 36.6 | -1.8575 | -1133.05 | -684.5233 | 1045.9252 | 5983.6 | 119.682 | 3798800.1544
21.23 | 847 | 36.5 | -1.834 | -1118.7466 | -680.7879 | 1045.9252 | 5983.6 | 119.682 | 3797754.2293
21.25 | 848 | 36.4 | -1.8072 | -1102.3994 | -677.0626 | 1045.9252 | 5983.6 | 119.682 | 3796708.3041
21.27 | 848 | 36.3 | -1.7684 | -1078.6985 | -673.3476 | 1045.9252 | 5983.6 | 119.682 | 3795662.379
21.289 | 849 | 36.2 | -1.7727 | -1081.3417 | -669.6428 | 1045.9252 | 5983.6 | 119.682 | 3794616.4538
21.309 | 850 | 36.1 | -1.7928 | -1093.6261 | -665.9482 | 1045.9252 | 5983.6 | 119.682 | 3793570.5286
21.328 | 850 | 36 | -1.8106 | -1104.4946 | -662.2639 | 1045.9252 | 5983.6 | 119.682 | 3792524.6035
21.348 | 851 | 35.9 | -1.7615 | -1074.5019 | -658.5898 | 1045.9252 | 5983.6 | 119.682 | 3791478.6783
21.367 | 852 | 35.8 | -1.6828 | -1026.5358 | -654.9258 | 1045.9252 | 5983.6 | 119.682 | 3790432.7532
21.387 | 852 | 35.7 | -1.6227 | -989.833 | -651.2722 | 1045.9252 | 5983.6 | 119.682 | 3789386.828
21.406 | 853 | 35.6 | -1.6216 | -989.1757 | -647.6287 | 1045.9252 | 5983.6 | 119.682 | 3788340.9029
21.426 | 854 | 35.5 | -1.6118 | -983.1948 | -643.9954 | 1045.9252 | 5983.6 | 119.682 | 3787294.9777
21.445 | 855 | 35.5 | -1.5962 | -973.6946 | -643.9954 | 1045.9252 | 5983.6 | 119.682 | 3786249.0526
21.465 | 855 | 35.4 | -1.6111 | -982.7869 | -640.3724 | 1045.9252 | 5983.6 | 119.682 | 3785203.1274
21.484 | 856 | 35.3 | -1.6322 | -995.6129 | -636.7596 | 1045.9252 | 5983.6 | 119.682 | 3784157.2023
21.504 | 857 | 35.2 | -1.621 | -988.8173 | -633.157 | 1045.9252 | 5983.6 | 119.682 | 3783111.2771
21.523 | 857 | 35.1 | -1.5921 | -971.2101 | -629.5646 | 1045.9252 | 5983.6 | 119.682 | 3782065.352
21.543 | 858 | 35 | -1.5825 | -965.3464 | -625.9825 | 1045.9252 | 5983.6 | 119.682 | 3781019.4268
21.563 | 859 | 34.9 | -1.549 | -944.9016 | -622.4105 | 1045.9252 | 5983.6 | 119.682 | 3779973.5017
21.582 | 859 | 34.8 | -1.5214 | -928.061 | -618.8488 | 1045.9252 | 5983.6 | 119.682 | 3778927.5765
21.602 | 860 | 34.7 | -1.5278 | -931.9457 | -615.2973 | 1045.9252 | 5983.6 | 119.682 | 3777881.6514
21.621 | 861 | 34.6 | -1.5215 | -928.0846 | -611.7561 | 1045.9252 | 5983.6 | 119.682 | 3776835.7262
21.641 | 861 | 34.5 | -1.4729 | -898.467 | -608.225 | 1045.9252 | 5983.6 | 119.682 | 3775789.8011
21.66 | 862 | 34.4 | -1.4074 | -858.5055 | -604.7042 | 1045.9252 | 5983.6 | 119.682 | 3774743.8759
21.68 | 863 | 34.3 | -1.3622 | -830.9438 | -601.1936 | 1045.9252 | 5983.6 | 119.682 | 3773697.9507
21.699 | 863 | 34.2 | -1.3246 | -807.9772 | -597.6932 | 1045.9252 | 5983.6 | 119.682 | 3772652.0256
21.719 | 864 | 34.2 | -1.2909 | -787.4639 | -597.6932 | 1045.9252 | 5983.6 | 119.682 | 3771606.1004
21.738 | 865 | 34.1 | -1.2731 | -776.5658 | -594.203 | 1045.9252 | 5983.6 | 119.682 | 3770560.1753
21.758 | 865 | 34 | -1.2505 | -762.783 | -590.723 | 1045.9252 | 5983.6 | 119.682 | 3769514.2501
21.777 | 866 | 33.9 | -1.2004 | -732.2569 | -587.2533 | 1045.9252 | 5983.6 | 119.682 | 3768468.325
21.797 | 867 | 33.8 | -1.1061 | -674.7414 | -583.7938 | 1045.9252 | 5983.6 | 119.682 | 3767422.3998
21.816 | 867 | 33.7 | -0.97471 | -594.5705 | -580.3445 | 1045.9252 | 5983.6 | 119.682 | 3766376.4747
21.836 | 868 | 33.7 | -0.80053 | -488.3212 | -580.3445 | 1045.9252 | 5983.6 | 119.682 | 3765330.5495
21.855 | 869 | 33.6 | -0.6198 | -378.0808 | -576.9054 | 1045.9252 | 5983.6 | 119.682 | 3764284.6244
21.875 | 869 | 33.5 | -0.47523 | -289.8885 | -573.4766 | 1045.9252 | 5983.6 | 119.682 | 3763238.6992
21.895 | 870 | 33.5 | -0.37031 | -225.8899 | -573.4766 | 1045.9252 | 5983.6 | 119.682 | 3762192.7741
21.914 | 871 | 33.4 | -0.26457 | -161.3903 | -570.058 | 1045.9252 | 5983.6 | 119.682 | 3761146.8489
21.934 | 871 | 33.4 | -0.15874 | -96.8316 | -570.058 | 1045.9252 | 5983.6 | 119.682 | 3760100.9238
21.953 | 872 | 33.3 | -0.090202 | -55.0231 | -566.6495 | 1045.9252 | 5983.6 | 119.682 | 3759054.9986
21.973 | 873 | 33.3 | -0.067304 | -41.0556 | -566.6495 | 1045.9252 | 5983.6 | 119.682 | 3758009.0735
21.992 | 873 | 33.2 | -0.034768 | -21.2087 | -563.2514 | 1045.9252 | 5983.6 | 119.682 | 3756963.1483
22.012 | 874 | 33.2 | 0.041699 | 25.4364 | -563.2514 | 1045.9252 | 5983.6 | 119.682 | 3755917.2232
22.031 | 875 | 33.2 | 0.15913 | 97.0718 | -563.2514 | 1045.9252 | 5983.6 | 119.682 | 3754871.298
22.051 | 875 | 33.1 | 0.29947 | 182.6752 | -559.8634 | 1045.9252 | 5983.6 | 119.682 | 3753825.3728
22.07 | 876 | 33.1 | 0.45427 | 277.1073 | -559.8634 | 1045.9252 | 5983.6 | 119.682 | 3752779.4477
22.09 | 876 | 33.1 | 0.61196 | 373.2926 | -559.8634 | 1045.9252 | 5983.6 | 119.682 | 3751733.5225
22.109 | 877 | 33.1 | 0.78387 | 478.1616 | -559.8634 | 1045.9252 | 5983.6 | 119.682 | 3750687.5974
22.129 | 878 | 33.1 | 0.96149 | 586.5065 | -559.8634 | 1045.9252 | 5983.6 | 119.682 | 3749641.6722
22.148 | 878 | 33.1 | 1.1241 | 685.6916 | -559.8634 | 1045.9252 | 5983.6 | 119.682 | 3748595.7471
22.168 | 879 | 33.1 | 1.2223 | 745.6129 | -559.8634 | 1045.9252 | 5983.6 | 119.682 | 3747549.8219
22.188 | 880 | 33.1 | 1.216 | 741.7752 | -559.8634 | 1045.9252 | 5983.6 | 119.682 | 3746503.8968
22.207 | 880 | 33.1 | 1.1247 | 686.0717 | -559.8634 | 1045.9252 | 5983.6 | 119.682 | 3745457.9716
22.227 | 881 | 33.1 | 1.1139 | 679.4835 | -559.8634 | 1045.9252 | 5983.6 | 119.682 | 3744412.0465
22.246 | 882 | 33.1 | 1.1461 | 699.1406 | -559.8634 | 1045.9252 | 5983.6 | 119.682 | 3743366.1213
22.266 | 882 | 33.2 | 1.2391 | 755.8794 | -563.2514 | 1045.9252 | 5983.6 | 119.682 | 3742320.1962
22.285 | 883 | 33.2 | 1.3208 | 805.7117 | -563.2514 | 1045.9252 | 5983.6 | 119.682 | 3741274.271
22.305 | 884 | 33.2 | 1.465 | 893.6478 | -563.2514 | 1045.9252 | 5983.6 | 119.682 | 3740228.3459
22.324 | 884 | 33.2 | 1.5004 | 915.2401 | -563.2514 | 1045.9252 | 5983.6 | 119.682 | 3739182.4207
22.344 | 885 | 33.3 | 1.356 | 827.1422 | -566.6495 | 1045.9252 | 5983.6 | 119.682 | 3738136.4956
22.363 | 886 | 33.3 | 1.1987 | 731.2296 | -566.6495 | 1045.9252 | 5983.6 | 119.682 | 3737090.5704
22.383 | 886 | 33.3 | 0.8652 | 527.769 | -566.6495 | 1045.9252 | 5983.6 | 119.682 | 3736044.6453
22.402 | 887 | 33.3 | 0.5481 | 334.3403 | -566.6495 | 1045.9252 | 5983.6 | 119.682 | 3734998.7201
22.422 | 888 | 33.3 | 0.18864 | 115.0698 | -566.6495 | 1045.9252 | 5983.6 | 119.682 | 3733952.7949
22.441 | 888 | 33.3 | -0.25573 | -155.9936 | -566.6495 | 1045.9252 | 5983.6 | 119.682 | 3732906.8698
22.461 | 889 | 33.3 | -0.63015 | -384.3896 | -566.6495 | 1045.9252 | 5983.6 | 119.682 | 3731860.9446
22.48 | 889 | 33.3 | -1.0181 | -621.0464 | -566.6495 | 1045.9252 | 5983.6 | 119.682 | 3730815.0195
22.5 | 890 | 33.2 | -1.2682 | -773.6047 | -563.2514 | 1045.9252 | 5983.6 | 119.682 | 3729769.0943
22.52 | 891 | 33.2 | -1.5135 | -923.2139 | -563.2514 | 1045.9252 | 5983.6 | 119.682 | 3728723.1692
22.539 | 891 | 33.1 | -1.7021 | -1038.2911 | -559.8634 | 1045.9252 | 5983.6 | 119.682 | 3727677.244
22.559 | 892 | 33 | -1.7921 | -1093.1903 | -556.4856 | 1045.9252 | 5983.6 | 119.682 | 3726631.3189
22.578 | 893 | 33 | -1.866 | -1138.2469 | -556.4856 | 1045.9252 | 5983.6 | 119.682 | 3725585.3937
22.598 | 893 | 32.9 | -1.9415 | -1184.339 | -553.1181 | 1045.9252 | 5983.6 | 119.682 | 3724539.4686
22.617 | 894 | 32.8 | -2.0706 | -1263.0788 | -549.7608 | 1045.9252 | 5983.6 | 119.682 | 3723493.5434
22.637 | 895 | 32.7 | -1.9685 | -1200.8041 | -546.4137 | 1045.9252 | 5983.6 | 119.682 | 3722447.6183
22.656 | 895 | 32.7 | -1.8646 | -1137.3929 | -546.4137 | 1045.9252 | 5983.6 | 119.682 | 3721401.6931
22.676 | 896 | 32.6 | -1.7408 | -1061.8858 | -543.0768 | 1045.9252 | 5983.6 | 119.682 | 3720355.768
22.695 | 897 | 32.5 | -1.5745 | -960.417 | -539.7502 | 1045.9252 | 5983.6 | 119.682 | 3719309.8428
22.715 | 897 | 32.5 | -1.4084 | -859.1372 | -539.7502 | 1045.9252 | 5983.6 | 119.682 | 3718263.9177
22.734 | 898 | 32.4 | -1.1533 | -703.4895 | -536.4338 | 1045.9252 | 5983.6 | 119.682 | 3717217.9925
22.754 | 898 | 32.4 | -0.84316 | -514.3251 | -536.4338 | 1045.9252 | 5983.6 | 119.682 | 3716172.0674
22.773 | 899 | 32.3 | -0.4869 | -297.0087 | -533.1275 | 1045.9252 | 5983.6 | 119.682 | 3715126.1422
22.793 | 900 | 32.3 | -0.18488 | -112.7791 | -533.1275 | 1045.9252 | 5983.6 | 119.682 | 3714080.217
22.813 | 900 | 32.2 | 0.094668 | 57.7477 | -529.8316 | 1045.9252 | 5983.6 | 119.682 | 3713034.2919
22.832 | 901 | 32.2 | 0.30521 | 186.1804 | -529.8316 | 1045.9252 | 5983.6 | 119.682 | 3711988.3667
22.852 | 902 | 32.2 | 0.47626 | 290.5212 | -529.8316 | 1045.9252 | 5983.6 | 119.682 | 3710942.4416
22.871 | 902 | 32.2 | 0.66344 | 404.6954 | -529.8316 | 1045.9252 | 5983.6 | 119.682 | 3709896.5164
22.891 | 903 | 32.1 | 0.86471 | 527.4754 | -526.5458 | 1045.9252 | 5983.6 | 119.682 | 3708850.5913
22.91 | 903 | 32.1 | 1.0929 | 666.6539 | -526.5458 | 1045.9252 | 5983.6 | 119.682 | 3707804.6661
22.93 | 904 | 32.1 | 1.3382 | 816.2819 | -526.5458 | 1045.9252 | 5983.6 | 119.682 | 3706758.741
22.949 | 905 | 32.1 | 1.5949 | 972.8719 | -526.5458 | 1045.9252 | 5983.6 | 119.682 | 3705712.8158
22.969 | 905 | 32.1 | 1.7086 | 1042.2453 | -526.5458 | 1045.9252 | 5983.6 | 119.682 | 3704666.8907
22.988 | 906 | 32.2 | 1.7154 | 1046.37 | -529.8316 | 1045.9252 | 5983.6 | 119.682 | 3703620.9655
23.008 | 907 | 32.2 | 1.5575 | 950.0632 | -529.8316 | 1045.9252 | 5983.6 | 119.682 | 3702575.0404
23.027 | 907 | 32.2 | 1.6993 | 1036.5681 | -529.8316 | 1045.9252 | 5983.6 | 119.682 | 3701529.1152
23.047 | 908 | 32.2 | 1.8115 | 1105.0314 | -529.8316 | 1045.9252 | 5983.6 | 119.682 | 3700483.1901
23.066 | 908 | 32.2 | 1.968 | 1200.4654 | -529.8316 | 1045.9252 | 5983.6 | 119.682 | 3699437.2649
23.086 | 909 | 32.2 | 2.1253 | 1296.4244 | -529.8316 | 1045.9252 | 5983.6 | 119.682 | 3698391.3398
23.105 | 910 | 32.2 | 2.2355 | 1363.6327 | -529.8316 | 1045.9252 | 5983.6 | 119.682 | 3697345.4146
23.125 | 910 | 32.3 | 2.3335 | 1423.4114 | -533.1275 | 1045.9252 | 5983.6 | 119.682 | 3696299.4895
23.145 | 911 | 32.3 | 2.4048 | 1466.902 | -533.1275 | 1045.9252 | 5983.6 | 119.682 | 3695253.5643
23.164 | 912 | 32.3 | 2.5625 | 1563.1067 | -533.1275 | 1045.9252 | 5983.6 | 119.682 | 3694207.6391
23.184 | 912 | 32.4 | 2.7393 | 1670.9897 | -536.4338 | 1045.9252 | 5983.6 | 119.682 | 3693161.714
23.203 | 913 | 32.4 | 2.856 | 1742.1597 | -536.4338 | 1045.9252 | 5983.6 | 119.682 | 3692115.7888
23.223 | 914 | 32.5 | 2.8547 | 1741.3572 | -539.7502 | 1045.9252 | 5983.6 | 119.682 | 3691069.8637
23.242 | 914 | 32.5 | 2.7879 | 1700.6458 | -539.7502 | 1045.9252 | 5983.6 | 119.682 | 3690023.9385
23.262 | 915 | 32.6 | 2.7214 | 1660.0668 | -543.0768 | 1045.9252 | 5983.6 | 119.682 | 3688978.0134
23.281 | 915 | 32.6 | 2.7004 | 1647.2351 | -543.0768 | 1045.9252 | 5983.6 | 119.682 | 3687932.0882
23.301 | 916 | 32.7 | 2.7562 | 1681.3084 | -546.4137 | 1045.9252 | 5983.6 | 119.682 | 3686886.1631
23.32 | 917 | 32.7 | 2.8516 | 1739.448 | -546.4137 | 1045.9252 | 5983.6 | 119.682 | 3685840.2379
23.34 | 917 | 32.8 | 2.9516 | 1800.4991 | -549.7608 | 1045.9252 | 5983.6 | 119.682 | 3684794.3128
23.359 | 918 | 32.8 | 2.9715 | 1812.6114 | -549.7608 | 1045.9252 | 5983.6 | 119.682 | 3683748.3876
23.379 | 919 | 32.9 | 2.8745 | 1753.4577 | -553.1181 | 1045.9252 | 5983.6 | 119.682 | 3682702.4625
23.398 | 919 | 32.9 | 2.7857 | 1699.3011 | -553.1181 | 1045.9252 | 5983.6 | 119.682 | 3681656.5373
23.418 | 920 | 33 | 2.7268 | 1663.3206 | -556.4856 | 1045.9252 | 5983.6 | 119.682 | 3680610.6122
23.438 | 921 | 33 | 2.8524 | 1739.993 | -556.4856 | 1045.9252 | 5983.6 | 119.682 | 3679564.687
23.457 | 921 | 33.1 | 2.9814 | 1818.6546 | -559.8634 | 1045.9252 | 5983.6 | 119.682 | 3678518.7619
23.477 | 922 | 33.2 | 3.082 | 1879.9967 | -563.2514 | 1045.9252 | 5983.6 | 119.682 | 3677472.8367
23.496 | 923 | 33.2 | 3.1378 | 1914.0789 | -563.2514 | 1045.9252 | 5983.6 | 119.682 | 3676426.9116
23.516 | 923 | 33.3 | 3.0607 | 1867.0017 | -566.6495 | 1045.9252 | 5983.6 | 119.682 | 3675380.9864
23.535 | 924 | 33.4 | 2.992 | 1825.1198 | -570.058 | 1045.9252 | 5983.6 | 119.682 | 3674335.0612
23.555 | 924 | 33.4 | 2.9317 | 1788.3074 | -570.058 | 1045.9252 | 5983.6 | 119.682 | 3673289.1361
23.574 | 925 | 33.5 | 3.0022 | 1831.3691 | -573.4766 | 1045.9252 | 5983.6 | 119.682 | 3672243.2109
23.594 | 926 | 33.6 | 3.0715 | 1873.6089 | -576.9054 | 1045.9252 | 5983.6 | 119.682 | 3671197.2858
23.613 | 926 | 33.7 | 3.1277 | 1907.8789 | -580.3445 | 1045.9252 | 5983.6 | 119.682 | 3670151.3606
23.633 | 927 | 33.7 | 3.1069 | 1895.1797 | -580.3445 | 1045.9252 | 5983.6 | 119.682 | 3669105.4355
23.652 | 928 | 33.8 | 3.0833 | 1880.8346 | -583.7938 | 1045.9252 | 5983.6 | 119.682 | 3668059.5103
23.672 | 928 | 33.9 | 3.0783 | 1877.7374 | -587.2533 | 1045.9252 | 5983.6 | 119.682 | 3667013.5852
23.691 | 929 | 34 | 3.1159 | 1900.727 | -590.723 | 1045.9252 | 5983.6 | 119.682 | 3665967.66
23.711 | 930 | 34 | 3.1351 | 1912.394 | -590.723 | 1045.9252 | 5983.6 | 119.682 | 3664921.7349
23.73 | 930 | 34.1 | 3.121 | 1903.828 | -594.203 | 1045.9252 | 5983.6 | 119.682 | 3663875.8097
23.75 | 931 | 34.2 | 3.0796 | 1878.5386 | -597.6932 | 1045.9252 | 5983.6 | 119.682 | 3662829.8846
23.77 | 932 | 34.3 | 3.1002 | 1891.1172 | -601.1936 | 1045.9252 | 5983.6 | 119.682 | 3661783.9594
23.789 | 932 | 34.3 | 3.1261 | 1906.8907 | -601.1936 | 1045.9252 | 5983.6 | 119.682 | 3660738.0343
23.809 | 933 | 34.4 | 3.1589 | 1926.9004 | -604.7042 | 1045.9252 | 5983.6 | 119.682 | 3659692.1091
23.828 | 934 | 34.5 | 3.1998 | 1951.8977 | -608.225 | 1045.9252 | 5983.6 | 119.682 | 3658646.184
23.848 | 934 | 34.6 | 3.2862 | 2004.57 | -611.7561 | 1045.9252 | 5983.6 | 119.682 | 3657600.2588
23.867 | 935 | 34.7 | 3.2603 | 1988.8051 | -615.2973 | 1045.9252 | 5983.6 | 119.682 | 3656554.3337
23.887 | 936 | 34.7 | 3.2931 | 2008.8111 | -615.2973 | 1045.9252 | 5983.6 | 119.682 | 3655508.4085
23.906 | 936 | 34.8 | 3.2843 | 2003.4285 | -618.8488 | 1045.9252 | 5983.6 | 119.682 | 3654462.4833
23.926 | 937 | 34.9 | 3.2237 | 1966.4839 | -622.4105 | 1045.9252 | 5983.6 | 119.682 | 3653416.5582
23.945 | 938 | 34.9 | 3.1656 | 1930.995 | -622.4105 | 1045.9252 | 5983.6 | 119.682 | 3652370.633
23.965 | 939 | 35 | 3.1847 | 1942.6814 | -625.9825 | 1045.9252 | 5983.6 | 119.682 | 3651324.7079
23.984 | 939 | 35.1 | 3.1968 | 1950.0465 | -629.5646 | 1045.9252 | 5983.6 | 119.682 | 3650278.7827
24.004 | 940 | 35.2 | 3.2141 | 1960.5891 | -633.157 | 1045.9252 | 5983.6 | 119.682 | 3649232.8576
24.023 | 941 | 35.2 | 3.2476 | 1981.0457 | -633.157 | 1045.9252 | 5983.6 | 119.682 | 3648186.9324
24.043 | 941 | 35.3 | 3.2809 | 2001.3585 | -636.7596 | 1045.9252 | 5983.6 | 119.682 | 3647141.0073
24.063 | 942 | 35.4 | 3.2843 | 2003.4049 | -640.3724 | 1045.9252 | 5983.6 | 119.682 | 3646095.0821
24.082 | 943 | 35.5 | 3.2883 | 2005.8704 | -643.9954 | 1045.9252 | 5983.6 | 119.682 | 3645049.157
24.102 | 943 | 35.5 | 3.308 | 2017.8659 | -643.9954 | 1045.9252 | 5983.6 | 119.682 | 3644003.2318
24.121 | 944 | 35.6 | 3.2634 | 1990.6665 | -647.6287 | 1045.9252 | 5983.6 | 119.682 | 3642957.3067
24.141 | 945 | 35.7 | 3.2189 | 1963.5178 | -651.2722 | 1045.9252 | 5983.6 | 119.682 | 3641911.3815
24.16 | 945 | 35.8 | 3.1765 | 1937.6577 | -654.9258 | 1045.9252 | 5983.6 | 119.682 | 3640865.4564
24.18 | 946 | 35.8 | 3.1488 | 1920.7883 | -654.9258 | 1045.9252 | 5983.6 | 119.682 | 3639819.5312
24.199 | 947 | 35.9 | 3.1173 | 1901.53 | -658.5898 | 1045.9252 | 5983.6 | 119.682 | 3638773.6061
24.219 | 948 | 36 | 3.0946 | 1887.7074 | -662.2639 | 1045.9252 | 5983.6 | 119.682 | 3637727.6809
24.238 | 948 | 36.1 | 3.0597 | 1866.4214 | -665.9482 | 1045.9252 | 5983.6 | 119.682 | 3636681.7558
24.258 | 949 | 36.1 | 3.0957 | 1888.3653 | -665.9482 | 1045.9252 | 5983.6 | 119.682 | 3635635.8306
24.277 | 950 | 36.2 | 3.1284 | 1908.349 | -669.6428 | 1045.9252 | 5983.6 | 119.682 | 3634589.9054
24.297 | 950 | 36.3 | 3.1595 | 1927.269 | -673.3476 | 1045.9252 | 5983.6 | 119.682 | 3633543.9803
24.316 | 951 | 36.4 | 3.189 | 1945.2867 | -677.0626 | 1045.9252 | 5983.6 | 119.682 | 3632498.0551
24.336 | 952 | 36.5 | 3.1982 | 1950.9246 | -680.7879 | 1045.9252 | 5983.6 | 119.682 | 3631452.13
24.355 | 953 | 36.6 | 3.2087 | 1957.3019 | -684.5233 | 1045.9252 | 5983.6 | 119.682 | 3630406.2048
24.375 | 953 | 36.6 | 3.2099 | 1958.0608 | -684.5233 | 1045.9252 | 5983.6 | 119.682 | 3629360.2797
24.395 | 954 | 36.7 | 3.2143 | 1960.693 | -688.269 | 1045.9252 | 5983.6 | 119.682 | 3628314.3545
24.414 | 955 | 36.8 | 3.2101 | 1958.1546 | -692.0249 | 1045.9252 | 5983.6 | 119.682 | 3627268.4294
24.434 | 955 | 36.9 | 3.2211 | 1964.8884 | -695.791 | 1045.9252 | 5983.6 | 119.682 | 3626222.5042
24.453 | 956 | 36.9 | 3.2336 | 1972.5049 | -695.791 | 1045.9252 | 5983.6 | 119.682 | 3625176.5791
24.473 | 957 | 37 | 3.1279 | 1908.0439 | -699.5673 | 1045.9252 | 5983.6 | 119.682 | 3624130.6539
24.492 | 958 | 37.1 | 3.0481 | 1859.3232 | -703.3539 | 1045.9252 | 5983.6 | 119.682 | 3623084.7288
24.512 | 958 | 37.2 | 3.0079 | 1834.8242 | -707.1507 | 1045.9252 | 5983.6 | 119.682 | 3622038.8036
24.531 | 959 | 37.3 | 3.0041 | 1832.4858 | -710.9577 | 1045.9252 | 5983.6 | 119.682 | 3620992.8785
24.551 | 960 | 37.3 | 2.9899 | 1823.8245 | -710.9577 | 1045.9252 | 5983.6 | 119.682 | 3619946.9533
24.57 | 960 | 37.4 | 2.9811 | 1818.496 | -714.7749 | 1045.9252 | 5983.6 | 119.682 | 3618901.0282
24.59 | 961 | 37.5 | 2.9626 | 1807.1853 | -718.6023 | 1045.9252 | 5983.6 | 119.682 | 3617855.103
24.609 | 962 | 37.6 | 2.9772 | 1816.0675 | -722.44 | 1045.9252 | 5983.6 | 119.682 | 3616809.1779
24.629 | 963 | 37.6 | 2.9929 | 1825.6851 | -722.44 | 1045.9252 | 5983.6 | 119.682 | 3615763.2527
24.648 | 963 | 37.7 | 3.0062 | 1833.7766 | -726.2878 | 1045.9252 | 5983.6 | 119.682 | 3614717.3275
24.668 | 964 | 37.8 | 2.9876 | 1822.4545 | -730.1459 | 1045.9252 | 5983.6 | 119.682 | 3613671.4024
24.688 | 965 | 37.9 | 2.9572 | 1803.8853 | -734.0143 | 1045.9252 | 5983.6 | 119.682 | 3612625.4772
24.707 | 966 | 38 | 2.9017 | 1770.0236 | -737.8928 | 1045.9252 | 5983.6 | 119.682 | 3611579.5521
24.727 | 966 | 38 | 2.8798 | 1756.6503 | -737.8928 | 1045.9252 | 5983.6 | 119.682 | 3610533.6269
24.746 | 967 | 38.1 | 2.8578 | 1743.2642 | -741.7816 | 1045.9252 | 5983.6 | 119.682 | 3609487.7018
24.766 | 968 | 38.2 | 2.8924 | 1764.338 | -745.6805 | 1045.9252 | 5983.6 | 119.682 | 3608441.7766
24.785 | 969 | 38.3 | 2.9163 | 1778.9667 | -749.5897 | 1045.9252 | 5983.6 | 119.682 | 3607395.8515
24.805 | 969 | 38.3 | 2.9389 | 1792.7498 | -749.5897 | 1045.9252 | 5983.6 | 119.682 | 3606349.9263
24.824 | 970 | 38.4 | 2.9306 | 1787.6603 | -753.5091 | 1045.9252 | 5983.6 | 119.682 | 3605304.0012
24.844 | 971 | 38.5 | 2.8853 | 1760.0617 | -757.4388 | 1045.9252 | 5983.6 | 119.682 | 3604258.076
24.863 | 972 | 38.6 | 2.8201 | 1720.2446 | -761.3786 | 1045.9252 | 5983.6 | 119.682 | 3603212.1509
24.883 | 972 | 38.6 | 2.7694 | 1689.3331 | -761.3786 | 1045.9252 | 5983.6 | 119.682 | 3602166.2257
24.902 | 973 | 38.7 | 2.7539 | 1679.8769 | -765.3287 | 1045.9252 | 5983.6 | 119.682 | 3601120.3006
24.922 | 974 | 38.8 | 2.782 | 1697.0035 | -769.289 | 1045.9252 | 5983.6 | 119.682 | 3600074.3754
24.941 | 975 | 38.8 | 2.8132 | 1716.0381 | -769.289 | 1045.9252 | 5983.6 | 119.682 | 3599028.4503
24.961 | 975 | 38.9 | 2.811 | 1714.7317 | -773.2595 | 1045.9252 | 5983.6 | 119.682 | 3597982.5251
24.98 | 976 | 39 | 2.7648 | 1686.5466 | -777.2403 | 1045.9252 | 5983.6 | 119.682 | 3596936.6
25 | 977 | 39.1 | 2.7144 | 1655.7812 | -781.2312 | 1045.9252 | 5983.6 | 119.682 | 3595890.6748
25.02 | 978 | 39.1 | 2.7151 | 1656.1926 | -781.2312 | 1045.9252 | 5983.6 | 119.682 | 3594844.7496
25.039 | 978 | 39.2 | 2.7384 | 1670.4459 | -785.2324 | 1045.9252 | 5983.6 | 119.682 | 3593798.8245
25.059 | 979 | 39.3 | 2.7512 | 1678.2239 | -789.2438 | 1045.9252 | 5983.6 | 119.682 | 3592752.8993
25.078 | 980 | 39.3 | 2.7314 | 1666.139 | -789.2438 | 1045.9252 | 5983.6 | 119.682 | 3591706.9742
25.098 | 981 | 39.4 | 2.6925 | 1642.4038 | -793.2654 | 1045.9252 | 5983.6 | 119.682 | 3590661.049
25.117 | 982 | 39.5 | 2.6413 | 1611.1996 | -797.2973 | 1045.9252 | 5983.6 | 119.682 | 3589615.1239
25.137 | 982 | 39.6 | 2.608 | 1590.8789 | -801.3393 | 1045.9252 | 5983.6 | 119.682 | 3588569.1987
25.156 | 983 | 39.6 | 2.6261 | 1601.8926 | -801.3393 | 1045.9252 | 5983.6 | 119.682 | 3587523.2736
25.176 | 984 | 39.7 | 2.6523 | 1617.8937 | -805.3916 | 1045.9252 | 5983.6 | 119.682 | 3586477.3484
25.195 | 985 | 39.8 | 2.6554 | 1619.7813 | -809.4541 | 1045.9252 | 5983.6 | 119.682 | 3585431.4233
25.215 | 985 | 39.8 | 2.6111 | 1592.7542 | -809.4541 | 1045.9252 | 5983.6 | 119.682 | 3584385.4981
25.234 | 986 | 39.9 | 2.5724 | 1569.1534 | -813.5268 | 1045.9252 | 5983.6 | 119.682 | 3583339.573
25.254 | 987 | 40 | 2.5601 | 1561.6416 | -817.6097 | 1045.9252 | 5983.6 | 119.682 | 3582293.6478
25.273 | 988 | 40 | 2.5756 | 1571.1 | -817.6097 | 1045.9252 | 5983.6 | 119.682 | 3581247.7227
25.293 | 989 | 40.1 | 2.5821 | 1575.0939 | -821.7029 | 1045.9252 | 5983.6 | 119.682 | 3580201.7975
25.313 | 989 | 40.2 | 2.5742 | 1570.2566 | -825.8063 | 1045.9252 | 5983.6 | 119.682 | 3579155.8724
25.332 | 990 | 40.2 | 2.5484 | 1554.5537 | -825.8063 | 1045.9252 | 5983.6 | 119.682 | 3578109.9472
25.352 | 991 | 40.3 | 2.5256 | 1540.6155 | -829.9199 | 1045.9252 | 5983.6 | 119.682 | 3577064.0221
25.371 | 992 | 40.4 | 2.4981 | 1523.8463 | -834.0437 | 1045.9252 | 5983.6 | 119.682 | 3576018.0969
25.391 | 992 | 40.4 | 2.4725 | 1508.2509 | -834.0437 | 1045.9252 | 5983.6 | 119.682 | 3574972.1717
25.41 | 993 | 40.5 | 2.4223 | 1477.5893 | -838.1777 | 1045.9252 | 5983.6 | 119.682 | 3573926.2466
25.43 | 994 | 40.6 | 2.3656 | 1443.0104 | -842.322 | 1045.9252 | 5983.6 | 119.682 | 3572880.3214
25.449 | 995 | 40.6 | 2.3395 | 1427.0899 | -842.322 | 1045.9252 | 5983.6 | 119.682 | 3571834.3963
25.469 | 996 | 40.7 | 2.3509 | 1434.033 | -846.4765 | 1045.9252 | 5983.6 | 119.682 | 3570788.4711
25.488 | 996 | 40.7 | 2.3827 | 1453.4553 | -846.4765 | 1045.9252 | 5983.6 | 119.682 | 3569742.546
25.508 | 997 | 40.8 | 2.3816 | 1452.7638 | -850.6412 | 1045.9252 | 5983.6 | 119.682 | 3568696.6208
25.527 | 998 | 40.9 | 2.3795 | 1451.5 | -854.8161 | 1045.9252 | 5983.6 | 119.682 | 3567650.6957
25.547 | 999 | 40.9 | 2.3748 | 1448.6546 | -854.8161 | 1045.9252 | 5983.6 | 119.682 | 3566604.7705
25.566 | 1000 | 41 | 2.3641 | 1442.0762 | -859.0012 | 1045.9252 | 5983.6 | 119.682 | 3565558.8454
25.586 | 1000 | 41 | 2.3095 | 1408.813 | -859.0012 | 1045.9252 | 5983.6 | 119.682 | 3564512.9202
25.605 | 1001 | 41.1 | 2.2235 | 1356.3121 | -863.1966 | 1045.9252 | 5983.6 | 119.682 | 3563466.9951
25.625 | 1002 | 41.2 | 2.0844 | 1271.4772 | -867.4022 | 1045.9252 | 5983.6 | 119.682 | 3562421.0699
25.645 | 1003 | 41.2 | 1.9221 | 1172.473 | -867.4022 | 1045.9252 | 5983.6 | 119.682 | 3561375.1448
25.664 | 1004 | 41.3 | 1.7736 | 1081.8819 | -871.618 | 1045.9252 | 5983.6 | 119.682 | 3560329.2196
25.684 | 1004 | 41.3 | 1.6296 | 994.0621 | -871.618 | 1045.9252 | 5983.6 | 119.682 | 3559283.2945
25.703 | 1005 | 41.3 | 1.4879 | 907.6171 | -871.618 | 1045.9252 | 5983.6 | 119.682 | 3558237.3693
25.723 | 1006 | 41.3 | 1.3466 | 821.4557 | -871.618 | 1045.9252 | 5983.6 | 119.682 | 3557191.4442
25.742 | 1007 | 41.3 | 1.2054 | 735.3172 | -871.618 | 1045.9252 | 5983.6 | 119.682 | 3556145.519
25.762 | 1008 | 41.3 | 2.0511 | 1251.1428 | -871.618 | 1045.9252 | 5983.6 | 119.682 | 3555099.5938
25.781 | 1008 | 41.2 | 2.1654 | 1320.9236 | -867.4022 | 1045.9252 | 5983.6 | 119.682 | 3554053.6687
25.801 | 1009 | 41.2 | 2.2538 | 1374.8293 | -867.4022 | 1045.9252 | 5983.6 | 119.682 | 3553007.7435
25.82 | 1010 | 41.2 | 3.3264 | 2029.0881 | -867.4022 | 1045.9252 | 5983.6 | 119.682 | 3551961.8184
25.84 | 1011 | 41.3 | 3.0244 | 1844.8552 | -871.618 | 1045.9252 | 5983.6 | 119.682 | 3550915.8932
25.859 | 1012 | 41.4 | 2.8221 | 1721.5111 | -875.844 | 1045.9252 | 5983.6 | 119.682 | 3549869.9681
25.879 | 1013 | 41.5 | 2.6257 | 1601.704 | -880.0802 | 1045.9252 | 5983.6 | 119.682 | 3548824.0429
25.898 | 1013 | 41.5 | 2.4405 | 1488.6914 | -880.0802 | 1045.9252 | 5983.6 | 119.682 | 3547778.1178
25.918 | 1014 | 41.6 | 2.2562 | 1376.2773 | -884.3267 | 1045.9252 | 5983.6 | 119.682 | 3546732.1926
25.938 | 1015 | 41.6 | 2.1244 | 1295.8965 | -884.3267 | 1045.9252 | 5983.6 | 119.682 | 3545686.2675
25.957 | 1016 | 41.7 | 2.058 | 1255.3889 | -888.5834 | 1045.9252 | 5983.6 | 119.682 | 3544640.3423
25.977 | 1017 | 41.8 | 1.9827 | 1209.4324 | -892.8503 | 1045.9252 | 5983.6 | 119.682 | 3543594.4172
25.996 | 1017 | 41.8 | 1.9348 | 1180.2013 | -892.8503 | 1045.9252 | 5983.6 | 119.682 | 3542548.492
26.016 | 1018 | 41.9 | 1.9764 | 1205.6162 | -897.1274 | 1045.9252 | 5983.6 | 119.682 | 3541502.5669
26.035 | 1019 | 41.9 | 2.0051 | 1223.1355 | -897.1274 | 1045.9252 | 5983.6 | 119.682 | 3540456.6417
26.055 | 1020 | 42 | 2.0109 | 1226.6329 | -901.4147 | 1045.9252 | 5983.6 | 119.682 | 3539410.7166
26.074 | 1021 | 42 | 2.025 | 1235.251 | -901.4147 | 1045.9252 | 5983.6 | 119.682 | 3538364.7914
26.094 | 1021 | 42.1 | 2.0853 | 1272.0272 | -905.7123 | 1045.9252 | 5983.6 | 119.682 | 3537318.8663
26.113 | 1022 | 42.1 | 2.1511 | 1312.1603 | -905.7123 | 1045.9252 | 5983.6 | 119.682 | 3536272.9411
26.133 | 1023 | 42.2 | 2.1479 | 1310.2003 | -910.0201 | 1045.9252 | 5983.6 | 119.682 | 3535227.0159
26.152 | 1024 | 42.2 | 2.1098 | 1286.9536 | -910.0201 | 1045.9252 | 5983.6 | 119.682 | 3534181.0908
26.172 | 1025 | 42.3 | 2.0641 | 1259.0786 | -914.3381 | 1045.9252 | 5983.6 | 119.682 | 3533135.1656
26.191 | 1026 | 42.3 | 2.0243 | 1234.8119 | -914.3381 | 1045.9252 | 5983.6 | 119.682 | 3532089.2405
26.211 | 1026 | 42.4 | 1.9799 | 1207.7175 | -918.6663 | 1045.9252 | 5983.6 | 119.682 | 3531043.3153
26.23 | 1027 | 42.4 | 1.9543 | 1192.131 | -918.6663 | 1045.9252 | 5983.6 | 119.682 | 3529997.3902
26.25 | 1028 | 42.5 | 1.9286 | 1176.4561 | -923.0048 | 1045.9252 | 5983.6 | 119.682 | 3528951.465
26.27 | 1029 | 42.5 | 1.9489 | 1188.8207 | -923.0048 | 1045.9252 | 5983.6 | 119.682 | 3527905.5399
26.289 | 1030 | 42.6 | 1.9891 | 1213.3422 | -927.3534 | 1045.9252 | 5983.6 | 119.682 | 3526859.6147
26.309 | 1031 | 42.6 | 1.9851 | 1210.9127 | -927.3534 | 1045.9252 | 5983.6 | 119.682 | 3525813.6896
26.328 | 1031 | 42.7 | 1.973 | 1203.5098 | -931.7123 | 1045.9252 | 5983.6 | 119.682 | 3524767.7644
26.348 | 1032 | 42.7 | 2.0028 | 1221.7192 | -931.7123 | 1045.9252 | 5983.6 | 119.682 | 3523721.8393
26.367 | 1033 | 42.8 | 2.1119 | 1288.2516 | -936.0814 | 1045.9252 | 5983.6 | 119.682 | 3522675.9141
26.387 | 1034 | 42.9 | 2.1392 | 1304.8854 | -940.4607 | 1045.9252 | 5983.6 | 119.682 | 3521629.989
26.406 | 1035 | 42.9 | 2.059 | 1255.9671 | -940.4607 | 1045.9252 | 5983.6 | 119.682 | 3520584.0638
26.426 | 1036 | 43 | 1.9214 | 1172.0826 | -944.8503 | 1045.9252 | 5983.6 | 119.682 | 3519538.1387
26.445 | 1036 | 43 | 1.8664 | 1138.5272 | -944.8503 | 1045.9252 | 5983.6 | 119.682 | 3518492.2135
26.465 | 1037 | 43.1 | 1.8812 | 1147.5144 | -949.25 | 1045.9252 | 5983.6 | 119.682 | 3517446.2883
26.484 | 1038 | 43.1 | 1.8856 | 1150.1911 | -949.25 | 1045.9252 | 5983.6 | 119.682 | 3516400.3632
26.504 | 1039 | 43.2 | 1.8534 | 1130.586 | -953.66 | 1045.9252 | 5983.6 | 119.682 | 3515354.438
26.523 | 1040 | 43.2 | 1.8738 | 1143.0159 | -953.66 | 1045.9252 | 5983.6 | 119.682 | 3514308.5129
26.543 | 1041 | 43.2 | 1.9828 | 1209.5233 | -953.66 | 1045.9252 | 5983.6 | 119.682 | 3513262.5877
26.563 | 1042 | 43.3 | 2.0855 | 1272.141 | -958.0802 | 1045.9252 | 5983.6 | 119.682 | 3512216.6626
26.582 | 1042 | 43.4 | 2.1188 | 1292.4494 | -962.5106 | 1045.9252 | 5983.6 | 119.682 | 3511170.7374
26.602 | 1043 | 43.4 | 2.0525 | 1252.0064 | -962.5106 | 1045.9252 | 5983.6 | 119.682 | 3510124.8123
26.621 | 1044 | 43.5 | 1.964 | 1198.0705 | -966.9513 | 1045.9252 | 5983.6 | 119.682 | 3509078.8871
26.641 | 1045 | 43.5 | 1.9675 | 1200.1734 | -966.9513 | 1045.9252 | 5983.6 | 119.682 | 3508032.962
26.66 | 1046 | 43.6 | 1.958 | 1194.3858 | -971.4021 | 1045.9252 | 5983.6 | 119.682 | 3506987.0368
26.68 | 1047 | 43.6 | 1.9576 | 1194.1231 | -971.4021 | 1045.9252 | 5983.6 | 119.682 | 3505941.1117
26.699 | 1047 | 43.6 | 1.9803 | 1208.0086 | -971.4021 | 1045.9252 | 5983.6 | 119.682 | 3504895.1865
26.719 | 1048 | 43.7 | 1.9884 | 1212.9067 | -975.8632 | 1045.9252 | 5983.6 | 119.682 | 3503849.2614
26.738 | 1049 | 43.8 | 1.9434 | 1185.4928 | -980.3345 | 1045.9252 | 5983.6 | 119.682 | 3502803.3362
26.758 | 1050 | 43.8 | 1.8698 | 1140.5882 | -980.3345 | 1045.9252 | 5983.6 | 119.682 | 3501757.4111
26.777 | 1051 | 43.8 | 1.7849 | 1088.8146 | -980.3345 | 1045.9252 | 5983.6 | 119.682 | 3500711.4859
26.797 | 1052 | 43.9 | 1.7771 | 1084.0453 | -984.816 | 1045.9252 | 5983.6 | 119.682 | 3499665.5608
26.816 | 1053 | 43.9 | 1.8468 | 1126.5578 | -984.816 | 1045.9252 | 5983.6 | 119.682 | 3498619.6356
26.836 | 1053 | 44 | 1.9271 | 1175.5157 | -989.3078 | 1045.9252 | 5983.6 | 119.682 | 3497573.7104
26.855 | 1054 | 44 | 1.9471 | 1187.7465 | -989.3078 | 1045.9252 | 5983.6 | 119.682 | 3496527.7853
26.875 | 1055 | 44.1 | 1.9311 | 1177.9446 | -993.8098 | 1045.9252 | 5983.6 | 119.682 | 3495481.8601
26.895 | 1056 | 44.1 | 1.9231 | 1173.1199 | -993.8098 | 1045.9252 | 5983.6 | 119.682 | 3494435.935
26.914 | 1057 | 44.2 | 1.9226 | 1172.7949 | -998.3219 | 1045.9252 | 5983.6 | 119.682 | 3493390.0098
26.934 | 1058 | 44.2 | 1.9262 | 1174.9696 | -998.3219 | 1045.9252 | 5983.6 | 119.682 | 3492344.0847
26.953 | 1059 | 44.3 | 1.8964 | 1156.8037 | -1002.8443 | 1045.9252 | 5983.6 | 119.682 | 3491298.1595
26.973 | 1060 | 44.3 | 1.8114 | 1104.9251 | -1002.8443 | 1045.9252 | 5983.6 | 119.682 | 3490252.2344
26.992 | 1060 | 44.4 | 1.7111 | 1043.7656 | -1007.377 | 1045.9252 | 5983.6 | 119.682 | 3489206.3092
27.012 | 1061 | 44.4 | 1.6869 | 1028.9821 | -1007.377 | 1045.9252 | 5983.6 | 119.682 | 3488160.3841
27.031 | 1062 | 44.5 | 1.7459 | 1064.9772 | -1011.9198 | 1045.9252 | 5983.6 | 119.682 | 3487114.4589
27.051 | 1063 | 44.5 | 1.8219 | 1111.3574 | -1011.9198 | 1045.9252 | 5983.6 | 119.682 | 3486068.5338
27.07 | 1064 | 44.6 | 1.891 | 1153.515 | -1016.4729 | 1045.9252 | 5983.6 | 119.682 | 3485022.6086
27.09 | 1065 | 44.6 | 1.9621 | 1196.8736 | -1016.4729 | 1045.9252 | 5983.6 | 119.682 | 3483976.6835
27.109 | 1066 | 44.7 | 1.9605 | 1195.9128 | -1021.0362 | 1045.9252 | 5983.6 | 119.682 | 3482930.7583
27.129 | 1066 | 44.7 | 1.9271 | 1175.534 | -1021.0362 | 1045.9252 | 5983.6 | 119.682 | 3481884.8332
27.148 | 1067 | 44.8 | 1.8701 | 1140.7437 | -1025.6097 | 1045.9252 | 5983.6 | 119.682 | 3480838.908
27.168 | 1068 | 44.8 | 1.8518 | 1129.576 | -1025.6097 | 1045.9252 | 5983.6 | 119.682 | 3479792.9829
27.188 | 1069 | 44.9 | 1.864 | 1137.0592 | -1030.1934 | 1045.9252 | 5983.6 | 119.682 | 3478747.0577
27.207 | 1070 | 44.9 | 1.9005 | 1159.2887 | -1030.1934 | 1045.9252 | 5983.6 | 119.682 | 3477701.1325
27.227 | 1071 | 45 | 1.896 | 1156.5522 | -1034.7873 | 1045.9252 | 5983.6 | 119.682 | 3476655.2074
27.246 | 1072 | 45 | 1.8298 | 1116.1647 | -1034.7873 | 1045.9252 | 5983.6 | 119.682 | 3475609.2822
27.266 | 1073 | 45 | 1.7398 | 1061.264 | -1034.7873 | 1045.9252 | 5983.6 | 119.682 | 3474563.3571
27.285 | 1073 | 45.1 | 1.6784 | 1023.8536 | -1039.3915 | 1045.9252 | 5983.6 | 119.682 | 3473517.4319
27.305 | 1074 | 45.1 | 1.6701 | 1018.7374 | -1039.3915 | 1045.9252 | 5983.6 | 119.682 | 3472471.5068
27.324 | 1075 | 45.2 | 1.7056 | 1040.4015 | -1044.0059 | 1045.9252 | 5983.6 | 119.682 | 3471425.5816
27.344 | 1076 | 45.2 | 1.757 | 1071.7428 | -1044.0059 | 1045.9252 | 5983.6 | 119.682 | 3470379.6565
27.363 | 1077 | 45.3 | 1.793 | 1093.7154 | -1048.6305 | 1045.9252 | 5983.6 | 119.682 | 3469333.7313
27.383 | 1078 | 45.3 | 1.8046 | 1100.7967 | -1048.6305 | 1045.9252 | 5983.6 | 119.682 | 3468287.8062
27.402 | 1079 | 45.4 | 1.8139 | 1106.4829 | -1053.2653 | 1045.9252 | 5983.6 | 119.682 | 3467241.881
27.422 | 1080 | 45.4 | 1.8572 | 1132.9114 | -1053.2653 | 1045.9252 | 5983.6 | 119.682 | 3466195.9559
27.441 | 1081 | 45.5 | 1.9141 | 1167.5962 | -1057.9104 | 1045.9252 | 5983.6 | 119.682 | 3465150.0307
27.461 | 1081 | 45.5 | 1.9237 | 1173.4843 | -1057.9104 | 1045.9252 | 5983.6 | 119.682 | 3464104.1056
27.48 | 1082 | 45.6 | 1.8021 | 1099.2794 | -1062.5656 | 1045.9252 | 5983.6 | 119.682 | 3463058.1804
27.5 | 1083 | 45.6 | 1.6036 | 978.2201 | -1062.5656 | 1045.9252 | 5983.6 | 119.682 | 3462012.2553
27.52 | 1084 | 45.6 | 1.4517 | 885.5403 | -1062.5656 | 1045.9252 | 5983.6 | 119.682 | 3460966.3301
27.539 | 1085 | 45.7 | 1.4232 | 868.1638 | -1067.2311 | 1045.9252 | 5983.6 | 119.682 | 3459920.405
27.559 | 1086 | 45.7 | 1.5123 | 922.4814 | -1067.2311 | 1045.9252 | 5983.6 | 119.682 | 3458874.4798
27.578 | 1087 | 45.8 | 1.6197 | 988.0189 | -1071.9068 | 1045.9252 | 5983.6 | 119.682 | 3457828.5546
27.598 | 1088 | 45.8 | 1.6924 | 1032.3795 | -1071.9068 | 1045.9252 | 5983.6 | 119.682 | 3456782.6295
27.617 | 1089 | 45.9 | 1.7169 | 1047.289 | -1076.5927 | 1045.9252 | 5983.6 | 119.682 | 3455736.7043
27.637 | 1089 | 45.9 | 1.7079 | 1041.8079 | -1076.5927 | 1045.9252 | 5983.6 | 119.682 | 3454690.7792
27.656 | 1090 | 45.9 | 1.6923 | 1032.32 | -1076.5927 | 1045.9252 | 5983.6 | 119.682 | 3453644.854
27.676 | 1091 | 46 | 1.6982 | 1035.8774 | -1081.2889 | 1045.9252 | 5983.6 | 119.682 | 3452598.9289
27.695 | 1092 | 46 | 1.7338 | 1057.6107 | -1081.2889 | 1045.9252 | 5983.6 | 119.682 | 3451553.0037
27.715 | 1093 | 46.1 | 1.7728 | 1081.3894 | -1085.9953 | 1045.9252 | 5983.6 | 119.682 | 3450507.0786
27.734 | 1094 | 46.1 | 1.7694 | 1079.317 | -1085.9953 | 1045.9252 | 5983.6 | 119.682 | 3449461.1534
27.754 | 1095 | 46.2 | 1.7476 | 1066.0375 | -1090.7118 | 1045.9252 | 5983.6 | 119.682 | 3448415.2283
27.773 | 1096 | 46.2 | 1.7306 | 1055.6959 | -1090.7118 | 1045.9252 | 5983.6 | 119.682 | 3447369.3031
27.793 | 1097 | 46.2 | 1.679 | 1024.2025 | -1090.7118 | 1045.9252 | 5983.6 | 119.682 | 3446323.378
27.813 | 1098 | 46.3 | 1.5581 | 950.459 | -1095.4386 | 1045.9252 | 5983.6 | 119.682 | 3445277.4528
27.832 | 1099 | 46.3 | 1.4273 | 870.6294 | -1095.4386 | 1045.9252 | 5983.6 | 119.682 | 3444231.5277
27.852 | 1099 | 46.4 | 1.3702 | 835.8126 | -1100.1757 | 1045.9252 | 5983.6 | 119.682 | 3443185.6025
27.871 | 1100 | 46.4 | 1.4033 | 855.9935 | -1100.1757 | 1045.9252 | 5983.6 | 119.682 | 3442139.6774
27.891 | 1101 | 46.4 | 1.4799 | 902.7093 | -1100.1757 | 1045.9252 | 5983.6 | 119.682 | 3441093.7522
27.91 | 1102 | 46.5 | 1.5825 | 965.3503 | -1104.9229 | 1045.9252 | 5983.6 | 119.682 | 3440047.8271
27.93 | 1103 | 46.5 | 1.6964 | 1034.7978 | -1104.9229 | 1045.9252 | 5983.6 | 119.682 | 3439001.9019
27.949 | 1104 | 46.6 | 1.7317 | 1056.3146 | -1109.6804 | 1045.9252 | 5983.6 | 119.682 | 3437955.9767
27.969 | 1105 | 46.6 | 1.6723 | 1020.1098 | -1109.6804 | 1045.9252 | 5983.6 | 119.682 | 3436910.0516
27.988 | 1106 | 46.7 | 1.5862 | 967.5768 | -1114.4481 | 1045.9252 | 5983.6 | 119.682 | 3435864.1264
28.008 | 1107 | 46.7 | 1.5838 | 966.125 | -1114.4481 | 1045.9252 | 5983.6 | 119.682 | 3434818.2013
28.027 | 1108 | 46.7 | 1.6555 | 1009.8715 | -1114.4481 | 1045.9252 | 5983.6 | 119.682 | 3433772.2761
28.047 | 1109 | 46.8 | 1.6881 | 1029.7345 | -1119.226 | 1045.9252 | 5983.6 | 119.682 | 3432726.351
28.066 | 1109 | 46.8 | 1.6351 | 997.4408 | -1119.226 | 1045.9252 | 5983.6 | 119.682 | 3431680.4258
28.086 | 1110 | 46.9 | 1.5228 | 928.9178 | -1124.0141 | 1045.9252 | 5983.6 | 119.682 | 3430634.5007
28.105 | 1111 | 46.9 | 1.4374 | 876.8036 | -1124.0141 | 1045.9252 | 5983.6 | 119.682 | 3429588.5755
28.125 | 1112 | 46.9 | 1.4147 | 862.9765 | -1124.0141 | 1045.9252 | 5983.6 | 119.682 | 3428542.6504
28.145 | 1113 | 47 | 1.4603 | 890.7621 | -1128.8125 | 1045.9252 | 5983.6 | 119.682 | 3427496.7252
28.164 | 1114 | 47 | 1.5244 | 929.8622 | -1128.8125 | 1045.9252 | 5983.6 | 119.682 | 3426450.8001
28.184 | 1115 | 47 | 1.5628 | 953.3239 | -1128.8125 | 1045.9252 | 5983.6 | 119.682 | 3425404.8749
28.203 | 1116 | 47.1 | 1.5497 | 945.3464 | -1133.621 | 1045.9252 | 5983.6 | 119.682 | 3424358.9498
28.223 | 1117 | 47.1 | 1.5073 | 919.4826 | -1133.621 | 1045.9252 | 5983.6 | 119.682 | 3423313.0246
28.242 | 1118 | 47.2 | 1.4709 | 897.2391 | -1138.4398 | 1045.9252 | 5983.6 | 119.682 | 3422267.0995
28.262 | 1119 | 47.2 | 1.4457 | 881.8614 | -1138.4398 | 1045.9252 | 5983.6 | 119.682 | 3421221.1743
28.281 | 1120 | 47.2 | 1.4686 | 895.8599 | -1138.4398 | 1045.9252 | 5983.6 | 119.682 | 3420175.2492
28.301 | 1120 | 47.3 | 1.5395 | 939.1035 | -1143.2688 | 1045.9252 | 5983.6 | 119.682 | 3419129.324
28.32 | 1121 | 47.3 | 1.6189 | 987.5154 | -1143.2688 | 1045.9252 | 5983.6 | 119.682 | 3418083.3988
28.34 | 1122 | 47.4 | 1.6332 | 996.2724 | -1148.108 | 1045.9252 | 5983.6 | 119.682 | 3417037.4737
28.359 | 1123 | 47.4 | 1.5663 | 955.4431 | -1148.108 | 1045.9252 | 5983.6 | 119.682 | 3415991.5485
28.379 | 1124 | 47.4 | 1.4325 | 873.8442 | -1148.108 | 1045.9252 | 5983.6 | 119.682 | 3414945.6234
28.398 | 1125 | 47.5 | 1.3386 | 816.5185 | -1152.9575 | 1045.9252 | 5983.6 | 119.682 | 3413899.6982
28.418 | 1126 | 47.5 | 1.2757 | 778.2046 | -1152.9575 | 1045.9252 | 5983.6 | 119.682 | 3412853.7731
28.438 | 1127 | 47.5 | 1.2572 | 766.8807 | -1152.9575 | 1045.9252 | 5983.6 | 119.682 | 3411807.8479
28.457 | 1128 | 47.6 | 1.2493 | 762.0872 | -1157.8172 | 1045.9252 | 5983.6 | 119.682 | 3410761.9228
28.477 | 1129 | 47.6 | 1.2424 | 757.8688 | -1157.8172 | 1045.9252 | 5983.6 | 119.682 | 3409715.9976
28.496 | 1130 | 47.6 | 1.1148 | 680.0498 | -1157.8172 | 1045.9252 | 5983.6 | 119.682 | 3408670.0725
28.516 | 1131 | 47.7 | 0.84933 | 518.0918 | -1162.687 | 1045.9252 | 5983.6 | 119.682 | 3407624.1473
28.535 | 1132 | 47.7 | 0.46915 | 286.182 | -1162.687 | 1045.9252 | 5983.6 | 119.682 | 3406578.2222
28.555 | 1133 | 47.7 | 0.058579 | 35.7329 | -1162.687 | 1045.9252 | 5983.6 | 119.682 | 3405532.297
28.574 | 1133 | 47.7 | -0.37201 | -226.9249 | -1162.687 | 1045.9252 | 5983.6 | 119.682 | 3404486.3719
28.594 | 1134 | 47.7 | -0.96897 | -591.0687 | -1162.687 | 1045.9252 | 5983.6 | 119.682 | 3403440.4467
28.613 | 1135 | 47.6 | -1.6412 | -1001.109 | -1157.8172 | 1045.9252 | 5983.6 | 119.682 | 3402394.5216
28.633 | 1136 | 47.6 | -2.5918 | -1581.0015 | -1157.8172 | 1045.9252 | 5983.6 | 119.682 | 3401348.5964
28.652 | 1137 | 47.5 | -3.6212 | -2208.9242 | -1152.9575 | 1045.9252 | 5983.6 | 119.682 | 3400302.6713
28.672 | 1138 | 47.4 | -4.6913 | -2861.6711 | -1148.108 | 1045.9252 | 5983.6 | 119.682 | 3399256.7461
28.691 | 1139 | 47.3 | -5.6808 | -3465.2676 | -1143.2688 | 1045.9252 | 5983.6 | 119.682 | 3398210.8209
28.711 | 1140 | 47.1 | -6.5874 | -4018.2898 | -1133.621 | 1045.9252 | 5983.6 | 119.682 | 3397164.8958
28.73 | 1141 | 46.9 | -7.3791 | -4501.2656 | -1124.0141 | 1045.9252 | 5983.6 | 119.682 | 3396118.9706
28.75 | 1142 | 46.7 | -8.1157 | -4950.5921 | -1114.4481 | 1045.9252 | 5983.6 | 119.682 | 3395073.0455
28.77 | 1143 | 46.5 | -8.7238 | -5321.5184 | -1104.9229 | 1045.9252 | 5983.6 | 119.682 | 3394027.1203
28.789 | 1144 | 46.2 | -9.1532 | -5583.4485 | -1090.7118 | 1045.9252 | 5983.6 | 119.682 | 3392981.1952
28.809 | 1144 | 46 | -9.3848 | -5724.7089 | -1081.2889 | 1045.9252 | 5983.6 | 119.682 | 3391935.27
28.828 | 1145 | 45.7 | -9.483 | -5784.638 | -1067.2311 | 1045.9252 | 5983.6 | 119.682 | 3390889.3449
28.848 | 1146 | 45.5 | -9.5092 | -5800.6159 | -1057.9104 | 1045.9252 | 5983.6 | 119.682 | 3389843.4197
28.867 | 1147 | 45.3 | -9.5745 | -5840.4538 | -1048.6305 | 1045.9252 | 5983.6 | 119.682 | 3388797.4946
28.887 | 1148 | 45 | -9.6904 | -5911.1241 | -1034.7873 | 1045.9252 | 5983.6 | 119.682 | 3387751.5694
28.906 | 1149 | 44.7 | -9.7986 | -5977.1727 | -1021.0362 | 1045.9252 | 5983.6 | 119.682 | 3386705.6443
28.926 | 1150 | 44.5 | -9.8832 | -6028.7554 | -1011.9198 | 1045.9252 | 5983.6 | 119.682 | 3385659.7191
28.945 | 1151 | 44.2 | -9.6145 | -5864.8706 | -998.3219 | 1045.9252 | 5983.6 | 119.682 | 3384613.794
28.965 | 1151 | 44 | -9.424 | -5748.6519 | -989.3078 | 1045.9252 | 5983.6 | 119.682 | 3383567.8688
28.984 | 1152 | 43.7 | -9.2208 | -5624.6721 | -975.8632 | 1045.9252 | 5983.6 | 119.682 | 3382521.9437
29.004 | 1153 | 43.5 | -8.9282 | -5446.2247 | -966.9513 | 1045.9252 | 5983.6 | 119.682 | 3381476.0185
29.023 | 1154 | 43.2 | -9.9898 | -6093.7937 | -953.66 | 1045.9252 | 5983.6 | 119.682 | 3380430.0934
29.043 | 1155 | 42.9 | -10.168 | -6202.4589 | -940.4607 | 1045.9252 | 5983.6 | 119.682 | 3379384.1682
29.063 | 1156 | 42.6 | -11.0168 | -6720.2669 | -927.3534 | 1045.9252 | 5983.6 | 119.682 | 3378338.243
29.082 | 1157 | 42.3 | -11.0153 | -6719.3326 | -914.3381 | 1045.9252 | 5983.6 | 119.682 | 3377292.3179
29.102 | 1157 | 42.1 | -10.8262 | -6603.9681 | -905.7123 | 1045.9252 | 5983.6 | 119.682 | 3376246.3927
29.121 | 1158 | 41.8 | -10.6156 | -6475.4866 | -892.8503 | 1045.9252 | 5983.6 | 119.682 | 3375200.4676
29.141 | 1159 | 41.5 | -10.4005 | -6344.3236 | -880.0802 | 1045.9252 | 5983.6 | 119.682 | 3374154.5424
29.16 | 1160 | 41.2 | -10.1361 | -6183.0449 | -867.4022 | 1045.9252 | 5983.6 | 119.682 | 3373108.6173
29.18 | 1161 | 41 | -9.8194 | -5989.8593 | -859.0012 | 1045.9252 | 5983.6 | 119.682 | 3372062.6921
29.199 | 1161 | 40.7 | -9.5247 | -5810.0596 | -846.4765 | 1045.9252 | 5983.6 | 119.682 | 3371016.767
29.219 | 1162 | 40.5 | -9.2099 | -5618.0212 | -838.1777 | 1045.9252 | 5983.6 | 119.682 | 3369970.8418
29.238 | 1163 | 40.2 | -9.0021 | -5491.2712 | -825.8063 | 1045.9252 | 5983.6 | 119.682 | 3368924.9167
29.258 | 1164 | 40 | -8.7882 | -5360.8138 | -817.6097 | 1045.9252 | 5983.6 | 119.682 | 3367878.9915
29.277 | 1165 | 39.8 | -8.6048 | -5248.9252 | -809.4541 | 1045.9252 | 5983.6 | 119.682 | 3366833.0664
29.297 | 1165 | 39.6 | -8.481 | -5173.4088 | -801.3393 | 1045.9252 | 5983.6 | 119.682 | 3365787.1412
29.316 | 1166 | 39.3 | -8.3526 | -5095.0636 | -789.2438 | 1045.9252 | 5983.6 | 119.682 | 3364741.2161
29.336 | 1167 | 39.1 | -8.242 | -5027.5988 | -781.2312 | 1045.9252 | 5983.6 | 119.682 | 3363695.2909
29.355 | 1168 | 38.9 | -8.1754 | -4986.966 | -773.2595 | 1045.9252 | 5983.6 | 119.682 | 3362649.3658
29.375 | 1168 | 38.7 | -8.1201 | -4953.2667 | -765.3287 | 1045.9252 | 5983.6 | 119.682 | 3361603.4406
29.395 | 1169 | 38.5 | -7.8404 | -4782.6375 | -757.4388 | 1045.9252 | 5983.6 | 119.682 | 3360557.5155
29.414 | 1170 | 38.3 | -7.4402 | -4538.5474 | -749.5897 | 1045.9252 | 5983.6 | 119.682 | 3359511.5903
29.434 | 1171 | 38.1 | -6.7622 | -4124.9527 | -741.7816 | 1045.9252 | 5983.6 | 119.682 | 3358465.6651
29.453 | 1171 | 37.9 | -5.9877 | -3652.5196 | -734.0143 | 1045.9252 | 5983.6 | 119.682 | 3357419.74
29.473 | 1172 | 37.8 | -5.1893 | -3165.4975 | -730.1459 | 1045.9252 | 5983.6 | 119.682 | 3356373.8148
29.492 | 1173 | 37.7 | -4.4646 | -2723.3778 | -726.2878 | 1045.9252 | 5983.6 | 119.682 | 3355327.8897
29.512 | 1174 | 37.5 | -3.8374 | -2340.7951 | -718.6023 | 1045.9252 | 5983.6 | 119.682 | 3354281.9645
29.531 | 1174 | 37.5 | -3.3018 | -2014.078 | -718.6023 | 1045.9252 | 5983.6 | 119.682 | 3353236.0394
29.551 | 1175 | 37.4 | -2.8639 | -1746.9643 | -714.7749 | 1045.9252 | 5983.6 | 119.682 | 3352190.1142
29.57 | 1176 | 37.3 | -2.5082 | -1530.0105 | -710.9577 | 1045.9252 | 5983.6 | 119.682 | 3351144.1891
29.59 | 1176 | 37.2 | -2.2235 | -1356.3328 | -707.1507 | 1045.9252 | 5983.6 | 119.682 | 3350098.2639
29.609 | 1177 | 37.2 | -1.9911 | -1214.5823 | -707.1507 | 1045.9252 | 5983.6 | 119.682 | 3349052.3388
29.629 | 1178 | 37.1 | -1.788 | -1090.6658 | -703.3539 | 1045.9252 | 5983.6 | 119.682 | 3348006.4136
29.648 | 1179 | 37.1 | -1.5919 | -971.0316 | -703.3539 | 1045.9252 | 5983.6 | 119.682 | 3346960.4885
29.668 | 1179 | 37.1 | -1.4043 | -856.5991 | -703.3539 | 1045.9252 | 5983.6 | 119.682 | 3345914.5633
29.688 | 1180 | 37 | -1.2595 | -768.312 | -699.5673 | 1045.9252 | 5983.6 | 119.682 | 3344868.6382
29.707 | 1181 | 37 | -1.1571 | -705.8536 | -699.5673 | 1045.9252 | 5983.6 | 119.682 | 3343822.713
29.727 | 1182 | 37 | -1.0738 | -655.0387 | -699.5673 | 1045.9252 | 5983.6 | 119.682 | 3342776.7879
29.746 | 1182 | 36.9 | -1.0107 | -616.5048 | -695.791 | 1045.9252 | 5983.6 | 119.682 | 3341730.8627
29.766 | 1183 | 36.9 | -0.98607 | -601.5024 | -695.791 | 1045.9252 | 5983.6 | 119.682 | 3340684.9376
29.785 | 1184 | 36.9 | -0.96527 | -588.8168 | -695.791 | 1045.9252 | 5983.6 | 119.682 | 3339639.0124
29.805 | 1184 | 36.8 | -0.88768 | -541.4845 | -692.0249 | 1045.9252 | 5983.6 | 119.682 | 3338593.0872
29.824 | 1185 | 36.8 | -0.75292 | -459.2822 | -692.0249 | 1045.9252 | 5983.6 | 119.682 | 3337547.1621
29.844 | 1186 | 36.8 | -0.57532 | -350.9427 | -692.0249 | 1045.9252 | 5983.6 | 119.682 | 3336501.2369
29.863 | 1187 | 36.8 | -0.39137 | -238.7333 | -692.0249 | 1045.9252 | 5983.6 | 119.682 | 3335455.3118
29.883 | 1187 | 36.7 | -0.2626 | -160.1844 | -688.269 | 1045.9252 | 5983.6 | 119.682 | 3334409.3866
29.902 | 1188 | 36.7 | -0.18762 | -114.4488 | -688.269 | 1045.9252 | 5983.6 | 119.682 | 3333363.4615
29.922 | 1189 | 36.7 | -0.13078 | -79.7742 | -688.269 | 1045.9252 | 5983.6 | 119.682 | 3332317.5363
29.941 | 1189 | 36.7 | -0.094109 | -57.4065 | -688.269 | 1045.9252 | 5983.6 | 119.682 | 3331271.6112
29.961 | 1190 | 36.7 | -0.10235 | -62.4364 | -688.269 | 1045.9252 | 5983.6 | 119.682 | 3330225.686
29.98 | 1191 | 36.7 | -0.11963 | -72.9756 | -688.269 | 1045.9252 | 5983.6 | 119.682 | 3329179.7609
30 | 1192 | 36.7 | -0.093535 | -57.0565 | -688.269 | 1045.9252 | 5983.6 | 119.682 | 3328133.8357
30.02 | 1192 | 36.7 | -0.041586 | -25.3675 | -688.269 | 1045.9252 | 5983.6 | 119.682 | 3327087.9106
30.039 | 1193 | 36.7 | 0.01572 | 9.5894 | -688.269 | 1045.9252 | 5983.6 | 119.682 | 3326041.9854
30.059 | 1194 | 36.7 | 0.050215 | 30.6313 | -688.269 | 1045.9252 | 5983.6 | 119.682 | 3324996.0603
30.078 | 1194 | 36.7 | 0.051554 | 31.4482 | -688.269 | 1045.9252 | 5983.6 | 119.682 | 3323950.1351
30.098 | 1195 | 36.6 | 0.019 | 11.5899 | -684.5233 | 1045.9252 | 5983.6 | 119.682 | 3322904.21
30.117 | 1196 | 36.6 | 0.0082145 | 5.0109 | -684.5233 | 1045.9252 | 5983.6 | 119.682 | 3321858.2848
30.137 | 1197 | 36.6 | 0.050703 | 30.9289 | -684.5233 | 1045.9252 | 5983.6 | 119.682 | 3320812.3597
30.156 | 1197 | 36.6 | 0.15466 | 94.3445 | -684.5233 | 1045.9252 | 5983.6 | 119.682 | 3319766.4345
30.176 | 1198 | 36.6 | 0.24771 | 151.1026 | -684.5233 | 1045.9252 | 5983.6 | 119.682 | 3318720.5093
30.195 | 1199 | 36.6 | 0.3027 | 184.647 | -684.5233 | 1045.9252 | 5983.6 | 119.682 | 3317674.5842
30.215 | 1199 | 36.6 | 0.28808 | 175.7263 | -684.5233 | 1045.9252 | 5983.6 | 119.682 | 3316628.659
30.234 | 1200 | 36.6 | 0.22273 | 135.8672 | -684.5233 | 1045.9252 | 5983.6 | 119.682 | 3315582.7339
30.254 | 1201 | 36.6 | 0.074321 | 45.3355 | -684.5233 | 1045.9252 | 5983.6 | 119.682 | 3314536.8087
30.273 | 1202 | 36.6 | -0.11773 | -71.8168 | -684.5233 | 1045.9252 | 5983.6 | 119.682 | 3313490.8836
30.293 | 1202 | 36.6 | -0.26498 | -161.6407 | -684.5233 | 1045.9252 | 5983.6 | 119.682 | 3312444.9584
30.313 | 1203 | 36.5 | -0.3502 | -213.6209 | -680.7879 | 1045.9252 | 5983.6 | 119.682 | 3311399.0333
30.332 | 1204 | 36.5 | -0.42517 | -259.3567 | -680.7879 | 1045.9252 | 5983.6 | 119.682 | 3310353.1081
30.352 | 1204 | 36.5 | -0.65593 | -400.1147 | -680.7879 | 1045.9252 | 5983.6 | 119.682 | 3309307.183
30.371 | 1205 | 36.4 | -0.96499 | -588.6431 | -677.0626 | 1045.9252 | 5983.6 | 119.682 | 3308261.2578
30.391 | 1206 | 36.4 | -1.3429 | -819.1683 | -677.0626 | 1045.9252 | 5983.6 | 119.682 | 3307215.3327
30.41 | 1207 | 36.3 | -1.615 | -985.1351 | -673.3476 | 1045.9252 | 5983.6 | 119.682 | 3306169.4075
30.43 | 1207 | 36.3 | -1.7686 | -1078.8687 | -673.3476 | 1045.9252 | 5983.6 | 119.682 | 3305123.4824
30.449 | 1208 | 36.2 | -1.8846 | -1149.5796 | -669.6428 | 1045.9252 | 5983.6 | 119.682 | 3304077.5572
30.469 | 1209 | 36.1 | -1.9502 | -1189.6002 | -665.9482 | 1045.9252 | 5983.6 | 119.682 | 3303031.6321
30.488 | 1209 | 36.1 | -1.9289 | -1176.6517 | -665.9482 | 1045.9252 | 5983.6 | 119.682 | 3301985.7069
30.508 | 1210 | 36 | -1.8178 | -1108.85 | -662.2639 | 1045.9252 | 5983.6 | 119.682 | 3300939.7818
30.527 | 1211 | 35.9 | -1.6894 | -1030.5251 | -658.5898 | 1045.9252 | 5983.6 | 119.682 | 3299893.8566
30.547 | 1211 | 35.9 | -1.5565 | -949.488 | -658.5898 | 1045.9252 | 5983.6 | 119.682 | 3298847.9314
30.566 | 1212 | 35.8 | -1.4271 | -870.526 | -654.9258 | 1045.9252 | 5983.6 | 119.682 | 3297802.0063
30.586 | 1213 | 35.8 | -1.3186 | -804.374 | -654.9258 | 1045.9252 | 5983.6 | 119.682 | 3296756.0811
30.605 | 1214 | 35.7 | -1.2175 | -742.6743 | -651.2722 | 1045.9252 | 5983.6 | 119.682 | 3295710.156
30.625 | 1214 | 35.6 | -1.0788 | -658.0953 | -647.6287 | 1045.9252 | 5983.6 | 119.682 | 3294664.2308
30.645 | 1215 | 35.6 | -0.8908 | -543.3892 | -647.6287 | 1045.9252 | 5983.6 | 119.682 | 3293618.3057
30.664 | 1216 | 35.5 | -0.67407 | -411.1836 | -643.9954 | 1045.9252 | 5983.6 | 119.682 | 3292572.3805
30.684 | 1216 | 35.5 | -0.49105 | -299.5379 | -643.9954 | 1045.9252 | 5983.6 | 119.682 | 3291526.4554
30.703 | 1217 | 35.5 | -0.37402 | -228.1507 | -643.9954 | 1045.9252 | 5983.6 | 119.682 | 3290480.5302
30.723 | 1218 | 35.4 | -0.30472 | -185.8781 | -640.3724 | 1045.9252 | 5983.6 | 119.682 | 3289434.6051
30.742 | 1218 | 35.4 | -0.22526 | -137.407 | -640.3724 | 1045.9252 | 5983.6 | 119.682 | 3288388.6799
30.762 | 1219 | 35.4 | -0.14371 | -87.6634 | -640.3724 | 1045.9252 | 5983.6 | 119.682 | 3287342.7548
30.781 | 1220 | 35.3 | -0.094301 | -57.5237 | -636.7596 | 1045.9252 | 5983.6 | 119.682 | 3286296.8296
30.801 | 1221 | 35.3 | -0.073137 | -44.6135 | -636.7596 | 1045.9252 | 5983.6 | 119.682 | 3285250.9045
30.82 | 1221 | 35.3 | -0.090297 | -55.081 | -636.7596 | 1045.9252 | 5983.6 | 119.682 | 3284204.9793
30.84 | 1222 | 35.3 | -0.1741 | -106.2004 | -636.7596 | 1045.9252 | 5983.6 | 119.682 | 3283159.0542
30.859 | 1223 | 35.2 | -0.32799 | -200.0763 | -633.157 | 1045.9252 | 5983.6 | 119.682 | 3282113.129
30.879 | 1223 | 35.2 | -0.563 | -343.428 | -633.157 | 1045.9252 | 5983.6 | 119.682 | 3281067.2039
30.898 | 1224 | 35.2 | -0.89541 | -546.1979 | -633.157 | 1045.9252 | 5983.6 | 119.682 | 3280021.2787
30.918 | 1225 | 35.1 | -1.3149 | -802.1169 | -629.5646 | 1045.9252 | 5983.6 | 119.682 | 3278975.3535
30.938 | 1225 | 35.1 | -1.6897 | -1030.7055 | -629.5646 | 1045.9252 | 5983.6 | 119.682 | 3277929.4284
30.957 | 1226 | 35 | -1.9708 | -1202.2064 | -625.9825 | 1045.9252 | 5983.6 | 119.682 | 3276883.5032
30.977 | 1227 | 35 | -2.1513 | -1312.302 | -625.9825 | 1045.9252 | 5983.6 | 119.682 | 3275837.5781
30.996 | 1227 | 34.9 | -2.2968 | -1401.0665 | -622.4105 | 1045.9252 | 5983.6 | 119.682 | 3274791.6529
31.016 | 1228 | 34.8 | -2.4069 | -1468.1803 | -618.8488 | 1045.9252 | 5983.6 | 119.682 | 3273745.7278
31.035 | 1229 | 34.8 | -2.4477 | -1493.0932 | -618.8488 | 1045.9252 | 5983.6 | 119.682 | 3272699.8026
31.055 | 1229 | 34.7 | -2.4265 | -1480.1792 | -615.2973 | 1045.9252 | 5983.6 | 119.682 | 3271653.8775
31.074 | 1230 | 34.6 | -2.4218 | -1477.304 | -611.7561 | 1045.9252 | 5983.6 | 119.682 | 3270607.9523
31.094 | 1231 | 34.6 | -2.4326 | -1483.8838 | -611.7561 | 1045.9252 | 5983.6 | 119.682 | 3269562.0272
31.113 | 1231 | 34.5 | -2.4279 | -1480.9951 | -608.225 | 1045.9252 | 5983.6 | 119.682 | 3268516.102
31.133 | 1232 | 34.4 | -2.4239 | -1478.6027 | -604.7042 | 1045.9252 | 5983.6 | 119.682 | 3267470.1769
31.152 | 1233 | 34.4 | -2.5224 | -1538.6696 | -604.7042 | 1045.9252 | 5983.6 | 119.682 | 3266424.2517
31.172 | 1233 | 34.3 | -2.6038 | -1588.3428 | -601.1936 | 1045.9252 | 5983.6 | 119.682 | 3265378.3266
31.191 | 1234 | 34.2 | -2.6951 | -1644.0141 | -597.6932 | 1045.9252 | 5983.6 | 119.682 | 3264332.4014
31.211 | 1235 | 34.1 | -2.7765 | -1693.6772 | -594.203 | 1045.9252 | 5983.6 | 119.682 | 3263286.4763
31.23 | 1235 | 34 | -2.8296 | -1726.0386 | -590.723 | 1045.9252 | 5983.6 | 119.682 | 3262240.5511
31.25 | 1236 | 34 | -2.8607 | -1745.0423 | -590.723 | 1045.9252 | 5983.6 | 119.682 | 3261194.626
31.27 | 1237 | 33.9 | -2.8291 | -1725.7502 | -587.2533 | 1045.9252 | 5983.6 | 119.682 | 3260148.7008
31.289 | 1237 | 33.8 | -2.8159 | -1717.6989 | -583.7938 | 1045.9252 | 5983.6 | 119.682 | 3259102.7756
31.309 | 1238 | 33.7 | -2.7979 | -1706.7454 | -580.3445 | 1045.9252 | 5983.6 | 119.682 | 3258056.8505
31.328 | 1239 | 33.6 | -2.7495 | -1677.2055 | -576.9054 | 1045.9252 | 5983.6 | 119.682 | 3257010.9253
31.348 | 1239 | 33.6 | -2.6786 | -1633.9258 | -576.9054 | 1045.9252 | 5983.6 | 119.682 | 3255965.0002
31.367 | 1240 | 33.5 | -2.6108 | -1592.6 | -573.4766 | 1045.9252 | 5983.6 | 119.682 | 3254919.075
31.387 | 1241 | 33.4 | -2.5365 | -1547.2454 | -570.058 | 1045.9252 | 5983.6 | 119.682 | 3253873.1499
31.406 | 1241 | 33.3 | -2.582 | -1574.9968 | -566.6495 | 1045.9252 | 5983.6 | 119.682 | 3252827.2247
31.426 | 1242 | 33.3 | -2.6477 | -1615.1058 | -566.6495 | 1045.9252 | 5983.6 | 119.682 | 3251781.2996
31.445 | 1243 | 33.2 | -2.699 | -1646.4033 | -563.2514 | 1045.9252 | 5983.6 | 119.682 | 3250735.3744
31.465 | 1243 | 33.1 | -2.7376 | -1669.9402 | -559.8634 | 1045.9252 | 5983.6 | 119.682 | 3249689.4493
31.484 | 1244 | 33 | -2.7687 | -1688.8963 | -556.4856 | 1045.9252 | 5983.6 | 119.682 | 3248643.5241
31.504 | 1245 | 32.9 | -2.785 | -1698.828 | -553.1181 | 1045.9252 | 5983.6 | 119.682 | 3247597.599
31.523 | 1245 | 32.9 | -2.782 | -1697.0477 | -553.1181 | 1045.9252 | 5983.6 | 119.682 | 3246551.6738
31.543 | 1246 | 32.8 | -2.7594 | -1683.2518 | -549.7608 | 1045.9252 | 5983.6 | 119.682 | 3245505.7487
31.563 | 1247 | 32.7 | -2.7316 | -1666.2908 | -546.4137 | 1045.9252 | 5983.6 | 119.682 | 3244459.8235
31.582 | 1247 | 32.6 | -2.709 | -1652.4716 | -543.0768 | 1045.9252 | 5983.6 | 119.682 | 3243413.8984
31.602 | 1248 | 32.5 | -2.7432 | -1673.3499 | -539.7502 | 1045.9252 | 5983.6 | 119.682 | 3242367.9732
31.621 | 1248 | 32.5 | -2.7424 | -1672.8691 | -539.7502 | 1045.9252 | 5983.6 | 119.682 | 3241322.0481
31.641 | 1249 | 32.4 | -2.7199 | -1659.1472 | -536.4338 | 1045.9252 | 5983.6 | 119.682 | 3240276.1229
31.66 | 1250 | 32.3 | -2.6861 | -1638.5014 | -533.1275 | 1045.9252 | 5983.6 | 119.682 | 3239230.1977
31.68 | 1250 | 32.2 | -2.5619 | -1562.7745 | -529.8316 | 1045.9252 | 5983.6 | 119.682 | 3238184.2726
31.699 | 1251 | 32.1 | -2.4307 | -1482.7497 | -526.5458 | 1045.9252 | 5983.6 | 119.682 | 3237138.3474
31.719 | 1252 | 32.1 | -2.357 | -1437.7573 | -526.5458 | 1045.9252 | 5983.6 | 119.682 | 3236092.4223
31.738 | 1252 | 32 | -2.2974 | -1401.3866 | -523.2702 | 1045.9252 | 5983.6 | 119.682 | 3235046.4971
31.758 | 1253 | 31.9 | -2.2259 | -1357.7867 | -520.0049 | 1045.9252 | 5983.6 | 119.682 | 3234000.572
31.777 | 1253 | 31.8 | -2.2386 | -1365.532 | -516.7498 | 1045.9252 | 5983.6 | 119.682 | 3232954.6468
31.797 | 1254 | 31.7 | -2.2925 | -1398.4407 | -513.5049 | 1045.9252 | 5983.6 | 119.682 | 3231908.7217
31.816 | 1255 | 31.7 | -2.3447 | -1430.2449 | -513.5049 | 1045.9252 | 5983.6 | 119.682 | 3230862.7965
31.836 | 1255 | 31.6 | -2.384 | -1454.235 | -510.2702 | 1045.9252 | 5983.6 | 119.682 | 3229816.8714
31.855 | 1256 | 31.5 | -2.4366 | -1486.3265 | -507.0458 | 1045.9252 | 5983.6 | 119.682 | 3228770.9462
31.875 | 1257 | 31.4 | -2.4851 | -1515.9165 | -503.8316 | 1045.9252 | 5983.6 | 119.682 | 3227725.0211
31.895 | 1257 | 31.3 | -2.5458 | -1552.9196 | -500.6276 | 1045.9252 | 5983.6 | 119.682 | 3226679.0959
31.914 | 1258 | 31.2 | -2.6242 | -1600.7481 | -497.4338 | 1045.9252 | 5983.6 | 119.682 | 3225633.1708
31.934 | 1258 | 31.1 | -2.6884 | -1639.9541 | -494.2502 | 1045.9252 | 5983.6 | 119.682 | 3224587.2456
31.953 | 1259 | 31 | -2.7341 | -1667.7766 | -491.0769 | 1045.9252 | 5983.6 | 119.682 | 3223541.3205
31.973 | 1260 | 30.9 | -2.6527 | -1618.1416 | -487.9137 | 1045.9252 | 5983.6 | 119.682 | 3222495.3953
31.992 | 1260 | 30.8 | -2.5671 | -1565.9038 | -484.7608 | 1045.9252 | 5983.6 | 119.682 | 3221449.4702
32.012 | 1261 | 30.7 | -2.4866 | -1516.8554 | -481.6181 | 1045.9252 | 5983.6 | 119.682 | 3220403.545
32.031 | 1261 | 30.6 | -2.4246 | -1479.0208 | -478.4857 | 1045.9252 | 5983.6 | 119.682 | 3219357.6198
32.051 | 1262 | 30.5 | -2.3819 | -1452.9289 | -475.3634 | 1045.9252 | 5983.6 | 119.682 | 3218311.6947
32.07 | 1263 | 30.4 | -2.3837 | -1454.0486 | -472.2514 | 1045.9252 | 5983.6 | 119.682 | 3217265.7695
32.09 | 1263 | 30.3 | -2.3901 | -1457.9755 | -469.1496 | 1045.9252 | 5983.6 | 119.682 | 3216219.8444
32.109 | 1264 | 30.2 | -2.3542 | -1436.0511 | -466.058 | 1045.9252 | 5983.6 | 119.682 | 3215173.9192
32.129 | 1264 | 30.1 | -2.2604 | -1378.8658 | -462.9766 | 1045.9252 | 5983.6 | 119.682 | 3214127.9941
32.148 | 1265 | 30 | -2.1049 | -1283.9677 | -459.9055 | 1045.9252 | 5983.6 | 119.682 | 3213082.0689
32.168 | 1265 | 29.9 | -1.8995 | -1158.6783 | -456.8446 | 1045.9252 | 5983.6 | 119.682 | 3212036.1438
32.188 | 1266 | 29.8 | -1.6719 | -1019.8866 | -453.7938 | 1045.9252 | 5983.6 | 119.682 | 3210990.2186
32.207 | 1267 | 29.7 | -1.4612 | -891.316 | -450.7534 | 1045.9252 | 5983.6 | 119.682 | 3209944.2935
32.227 | 1267 | 29.7 | -1.294 | -789.3345 | -450.7534 | 1045.9252 | 5983.6 | 119.682 | 3208898.3683
32.246 | 1268 | 29.6 | -1.1672 | -712.0172 | -447.7231 | 1045.9252 | 5983.6 | 119.682 | 3207852.4432
32.266 | 1268 | 29.5 | -1.0489 | -639.8077 | -444.703 | 1045.9252 | 5983.6 | 119.682 | 3206806.518
32.285 | 1269 | 29.4 | -0.91008 | -555.1485 | -441.6932 | 1045.9252 | 5983.6 | 119.682 | 3205760.5929
32.305 | 1270 | 29.3 | -0.66211 | -403.8844 | -438.6936 | 1045.9252 | 5983.6 | 119.682 | 3204714.6677
32.324 | 1270 | 29.3 | -0.36517 | -222.7541 | -438.6936 | 1045.9252 | 5983.6 | 119.682 | 3203668.7426
32.344 | 1271 | 29.2 | -0.062159 | -37.9171 | -435.7042 | 1045.9252 | 5983.6 | 119.682 | 3202622.8174
32.363 | 1271 | 29.2 | 0.18813 | 114.7617 | -435.7042 | 1045.9252 | 5983.6 | 119.682 | 3201576.8923
32.383 | 1272 | 29.1 | 0.39503 | 240.968 | -432.7251 | 1045.9252 | 5983.6 | 119.682 | 3200530.9671
32.402 | 1272 | 29.1 | 0.48127 | 293.5755 | -432.7251 | 1045.9252 | 5983.6 | 119.682 | 3199485.0419
32.422 | 1273 | 29.1 | 0.50448 | 307.732 | -432.7251 | 1045.9252 | 5983.6 | 119.682 | 3198439.1168
32.441 | 1274 | 29 | 0.53465 | 326.1344 | -429.7561 | 1045.9252 | 5983.6 | 119.682 | 3197393.1916
32.461 | 1274 | 29 | 0.60543 | 369.312 | -429.7561 | 1045.9252 | 5983.6 | 119.682 | 3196347.2665
32.48 | 1275 | 28.9 | 0.69817 | 425.8823 | -426.7974 | 1045.9252 | 5983.6 | 119.682 | 3195301.3413
32.5 | 1275 | 28.9 | 0.80053 | 488.3218 | -426.7974 | 1045.9252 | 5983.6 | 119.682 | 3194255.4162
32.52 | 1276 | 28.9 | 0.93428 | 569.9085 | -426.7974 | 1045.9252 | 5983.6 | 119.682 | 3193209.491
32.539 | 1276 | 28.9 | 0.97304 | 593.5547 | -426.7974 | 1045.9252 | 5983.6 | 119.682 | 3192163.5659
32.559 | 1277 | 28.8 | 1.07 | 652.7147 | -423.8489 | 1045.9252 | 5983.6 | 119.682 | 3191117.6407
32.578 | 1277 | 28.8 | 1.1561 | 705.2273 | -423.8489 | 1045.9252 | 5983.6 | 119.682 | 3190071.7156
32.598 | 1278 | 28.8 | 1.2617 | 769.6187 | -423.8489 | 1045.9252 | 5983.6 | 119.682 | 3189025.7904
32.617 | 1279 | 28.8 | 1.4102 | 860.2034 | -423.8489 | 1045.9252 | 5983.6 | 119.682 | 3187979.8653
32.637 | 1279 | 28.8 | 1.5395 | 939.1014 | -423.8489 | 1045.9252 | 5983.6 | 119.682 | 3186933.9401
32.656 | 1280 | 28.8 | 1.5899 | 969.8662 | -423.8489 | 1045.9252 | 5983.6 | 119.682 | 3185888.015
32.676 | 1280 | 28.8 | 1.6144 | 984.8029 | -423.8489 | 1045.9252 | 5983.6 | 119.682 | 3184842.0898
32.695 | 1281 | 28.8 | 1.6295 | 994.0222 | -423.8489 | 1045.9252 | 5983.6 | 119.682 | 3183796.1647
32.715 | 1281 | 28.8 | 1.6205 | 988.5307 | -423.8489 | 1045.9252 | 5983.6 | 119.682 | 3182750.2395
32.734 | 1282 | 28.8 | 1.6043 | 978.6254 | -423.8489 | 1045.9252 | 5983.6 | 119.682 | 3181704.3144
32.754 | 1283 | 28.8 | 1.4118 | 861.171 | -423.8489 | 1045.9252 | 5983.6 | 119.682 | 3180658.3892
32.773 | 1283 | 28.9 | 1.2903 | 787.0943 | -426.7974 | 1045.9252 | 5983.6 | 119.682 | 3179612.464
32.793 | 1284 | 28.9 | 1.2101 | 738.1852 | -426.7974 | 1045.9252 | 5983.6 | 119.682 | 3178566.5389
32.813 | 1284 | 28.9 | 0.99519 | 607.0652 | -426.7974 | 1045.9252 | 5983.6 | 119.682 | 3177520.6137
32.832 | 1285 | 28.9 | 0.834 | 508.737 | -426.7974 | 1045.9252 | 5983.6 | 119.682 | 3176474.6886
32.852 | 1285 | 28.9 | 0.47573 | 290.1961 | -426.7974 | 1045.9252 | 5983.6 | 119.682 | 3175428.7634
32.871 | 1286 | 28.9 | 0.17363 | 105.9142 | -426.7974 | 1045.9252 | 5983.6 | 119.682 | 3174382.8383
32.891 | 1286 | 28.9 | -0.094861 | -57.8654 | -426.7974 | 1045.9252 | 5983.6 | 119.682 | 3173336.9131
32.91 | 1287 | 28.8 | -0.3247 | -198.0657 | -423.8489 | 1045.9252 | 5983.6 | 119.682 | 3172290.988
32.93 | 1288 | 28.8 | -0.17527 | -106.9137 | -423.8489 | 1045.9252 | 5983.6 | 119.682 | 3171245.0628
32.949 | 1288 | 28.8 | -0.024841 | -15.1529 | -423.8489 | 1045.9252 | 5983.6 | 119.682 | 3170199.1377
32.969 | 1289 | 28.8 | 0.20984 | 128.0044 | -423.8489 | 1045.9252 | 5983.6 | 119.682 | 3169153.2125
32.988 | 1289 | 28.8 | 0.44525 | 271.6034 | -423.8489 | 1045.9252 | 5983.6 | 119.682 | 3168107.2874
33.008 | 1290 | 28.8 | 0.62525 | 381.4052 | -423.8489 | 1045.9252 | 5983.6 | 119.682 | 3167061.3622
33.027 | 1290 | 28.8 | 0.73584 | 448.8638 | -423.8489 | 1045.9252 | 5983.6 | 119.682 | 3166015.4371
33.047 | 1291 | 28.8 | 0.83368 | 508.5462 | -423.8489 | 1045.9252 | 5983.6 | 119.682 | 3164969.5119
33.066 | 1292 | 28.8 | 0.96083 | 586.1057 | -423.8489 | 1045.9252 | 5983.6 | 119.682 | 3163923.5868
33.086 | 1292 | 28.9 | 1.0985 | 670.0579 | -426.7974 | 1045.9252 | 5983.6 | 119.682 | 3162877.6616
33.105 | 1293 | 28.9 | 1.2303 | 750.4996 | -426.7974 | 1045.9252 | 5983.6 | 119.682 | 3161831.7365
33.125 | 1293 | 28.9 | 1.3455 | 820.7677 | -426.7974 | 1045.9252 | 5983.6 | 119.682 | 3160785.8113
33.145 | 1294 | 28.9 | 1.4366 | 876.3416 | -426.7974 | 1045.9252 | 5983.6 | 119.682 | 3159739.8861
33.164 | 1294 | 29 | 1.5575 | 950.0853 | -429.7561 | 1045.9252 | 5983.6 | 119.682 | 3158693.961
33.184 | 1295 | 29 | 1.6407 | 1000.8018 | -429.7561 | 1045.9252 | 5983.6 | 119.682 | 3157648.0358
33.203 | 1296 | 29 | 1.64 | 1000.3747 | -429.7561 | 1045.9252 | 5983.6 | 119.682 | 3156602.1107
33.223 | 1296 | 29 | 1.6548 | 1009.4234 | -429.7561 | 1045.9252 | 5983.6 | 119.682 | 3155556.1855
33.242 | 1297 | 29.1 | 1.7713 | 1080.5077 | -432.7251 | 1045.9252 | 5983.6 | 119.682 | 3154510.2604
33.262 | 1297 | 29.1 | 2.0339 | 1240.685 | -432.7251 | 1045.9252 | 5983.6 | 119.682 | 3153464.3352
33.281 | 1298 | 29.1 | 2.3541 | 1436.0002 | -432.7251 | 1045.9252 | 5983.6 | 119.682 | 3152418.4101
33.301 | 1298 | 29.2 | 2.6735 | 1630.8225 | -435.7042 | 1045.9252 | 5983.6 | 119.682 | 3151372.4849
33.32 | 1299 | 29.2 | 2.7418 | 1672.4996 | -435.7042 | 1045.9252 | 5983.6 | 119.682 | 3150326.5598
33.34 | 1299 | 29.3 | 2.6991 | 1646.4771 | -438.6936 | 1045.9252 | 5983.6 | 119.682 | 3149280.6346
33.359 | 1300 | 29.4 | 2.4475 | 1492.9895 | -441.6932 | 1045.9252 | 5983.6 | 119.682 | 3148234.7095
33.379 | 1301 | 29.4 | 2.2073 | 1346.4556 | -441.6932 | 1045.9252 | 5983.6 | 119.682 | 3147188.7843
33.398 | 1301 | 29.4 | 2.0954 | 1278.215 | -441.6932 | 1045.9252 | 5983.6 | 119.682 | 3146142.8592
33.418 | 1302 | 29.5 | 2.1763 | 1327.5676 | -444.703 | 1045.9252 | 5983.6 | 119.682 | 3145096.934
33.438 | 1302 | 29.5 | 2.3974 | 1462.4018 | -444.703 | 1045.9252 | 5983.6 | 119.682 | 3144051.0089
33.457 | 1303 | 29.6 | 2.591 | 1580.497 | -447.7231 | 1045.9252 | 5983.6 | 119.682 | 3143005.0837
33.477 | 1304 | 29.6 | 2.6652 | 1625.7678 | -447.7231 | 1045.9252 | 5983.6 | 119.682 | 3141959.1585
33.496 | 1304 | 29.7 | 2.5375 | 1547.8646 | -450.7534 | 1045.9252 | 5983.6 | 119.682 | 3140913.2334
33.516 | 1305 | 29.7 | 2.3841 | 1454.2758 | -450.7534 | 1045.9252 | 5983.6 | 119.682 | 3139867.3082
33.535 | 1305 | 29.8 | 2.4383 | 1487.3497 | -453.7938 | 1045.9252 | 5983.6 | 119.682 | 3138821.3831
33.555 | 1306 | 29.8 | 2.4749 | 1509.7026 | -453.7938 | 1045.9252 | 5983.6 | 119.682 | 3137775.4579
33.574 | 1306 | 29.9 | 2.5228 | 1538.9032 | -456.8446 | 1045.9252 | 5983.6 | 119.682 | 3136729.5328
33.594 | 1307 | 29.9 | 2.6172 | 1596.4949 | -456.8446 | 1045.9252 | 5983.6 | 119.682 | 3135683.6076
33.613 | 1308 | 30 | 2.6673 | 1627.0775 | -459.9055 | 1045.9252 | 5983.6 | 119.682 | 3134637.6825
33.633 | 1308 | 30 | 2.5696 | 1567.4589 | -459.9055 | 1045.9252 | 5983.6 | 119.682 | 3133591.7573
33.652 | 1309 | 30.1 | 2.4428 | 1490.1278 | -462.9766 | 1045.9252 | 5983.6 | 119.682 | 3132545.8322
33.672 | 1309 | 30.1 | 2.3441 | 1429.89 | -462.9766 | 1045.9252 | 5983.6 | 119.682 | 3131499.907
33.691 | 1310 | 30.2 | 2.2967 | 1400.979 | -466.058 | 1045.9252 | 5983.6 | 119.682 | 3130453.9819
33.711 | 1311 | 30.2 | 2.333 | 1423.111 | -466.058 | 1045.9252 | 5983.6 | 119.682 | 3129408.0567
33.73 | 1311 | 30.3 | 2.5428 | 1551.0864 | -469.1496 | 1045.9252 | 5983.6 | 119.682 | 3128362.1316
33.75 | 1312 | 30.3 | 2.8232 | 1722.1317 | -469.1496 | 1045.9252 | 5983.6 | 119.682 | 3127316.2064
33.77 | 1312 | 30.4 | 3.09 | 1884.9267 | -472.2514 | 1045.9252 | 5983.6 | 119.682 | 3126270.2813
33.789 | 1313 | 30.5 | 3.1778 | 1938.4622 | -475.3634 | 1045.9252 | 5983.6 | 119.682 | 3125224.3561
33.809 | 1314 | 30.5 | 2.7478 | 1676.1441 | -475.3634 | 1045.9252 | 5983.6 | 119.682 | 3124178.431
33.828 | 1314 | 30.6 | 2.5049 | 1527.9906 | -478.4857 | 1045.9252 | 5983.6 | 119.682 | 3123132.5058
33.848 | 1315 | 30.7 | 2.5299 | 1543.2281 | -481.6181 | 1045.9252 | 5983.6 | 119.682 | 3122086.5806
33.867 | 1315 | 30.7 | 2.5385 | 1548.5155 | -481.6181 | 1045.9252 | 5983.6 | 119.682 | 3121040.6555
33.887 | 1316 | 30.8 | 2.5677 | 1566.2772 | -484.7608 | 1045.9252 | 5983.6 | 119.682 | 3119994.7303
33.906 | 1317 | 30.8 | 2.7328 | 1667.0138 | -484.7608 | 1045.9252 | 5983.6 | 119.682 | 3118948.8052
33.926 | 1317 | 30.9 | 2.8847 | 1759.6771 | -487.9137 | 1045.9252 | 5983.6 | 119.682 | 3117902.88
33.945 | 1318 | 31 | 2.9698 | 1811.5757 | -491.0769 | 1045.9252 | 5983.6 | 119.682 | 3116856.9549
33.965 | 1318 | 31 | 2.9547 | 1802.3885 | -491.0769 | 1045.9252 | 5983.6 | 119.682 | 3115811.0297
33.984 | 1319 | 31.1 | 2.8915 | 1763.8131 | -494.2502 | 1045.9252 | 5983.6 | 119.682 | 3114765.1046
34.004 | 1320 | 31.2 | 2.8029 | 1709.7644 | -497.4338 | 1045.9252 | 5983.6 | 119.682 | 3113719.1794
34.023 | 1320 | 31.2 | 2.7132 | 1655.0658 | -497.4338 | 1045.9252 | 5983.6 | 119.682 | 3112673.2543
34.043 | 1321 | 31.3 | 2.65 | 1616.4912 | -500.6276 | 1045.9252 | 5983.6 | 119.682 | 3111627.3291
34.063 | 1321 | 31.4 | 2.6431 | 1612.3084 | -503.8316 | 1045.9252 | 5983.6 | 119.682 | 3110581.404
34.082 | 1322 | 31.4 | 2.6343 | 1606.9319 | -503.8316 | 1045.9252 | 5983.6 | 119.682 | 3109535.4788
34.102 | 1323 | 31.5 | 2.6353 | 1607.5172 | -507.0458 | 1045.9252 | 5983.6 | 119.682 | 3108489.5537
34.121 | 1323 | 31.6 | 2.6477 | 1615.1064 | -510.2702 | 1045.9252 | 5983.6 | 119.682 | 3107443.6285
34.141 | 1324 | 31.6 | 2.7134 | 1655.1964 | -510.2702 | 1045.9252 | 5983.6 | 119.682 | 3106397.7034
34.16 | 1324 | 31.7 | 2.7564 | 1681.4173 | -513.5049 | 1045.9252 | 5983.6 | 119.682 | 3105351.7782
34.18 | 1325 | 31.8 | 2.7531 | 1679.4168 | -516.7498 | 1045.9252 | 5983.6 | 119.682 | 3104305.8531
34.199 | 1326 | 31.8 | 2.7125 | 1654.6228 | -516.7498 | 1045.9252 | 5983.6 | 119.682 | 3103259.9279
34.219 | 1326 | 31.9 | 2.6566 | 1620.5053 | -520.0049 | 1045.9252 | 5983.6 | 119.682 | 3102214.0027
34.238 | 1327 | 32 | 2.6501 | 1616.5758 | -523.2702 | 1045.9252 | 5983.6 | 119.682 | 3101168.0776
34.258 | 1328 | 32 | 2.6868 | 1638.9764 | -523.2702 | 1045.9252 | 5983.6 | 119.682 | 3100122.1524
34.277 | 1328 | 32.1 | 2.765 | 1686.6693 | -526.5458 | 1045.9252 | 5983.6 | 119.682 | 3099076.2273
34.297 | 1329 | 32.2 | 2.8475 | 1736.9592 | -529.8316 | 1045.9252 | 5983.6 | 119.682 | 3098030.3021
34.316 | 1329 | 32.2 | 2.9206 | 1781.5917 | -529.8316 | 1045.9252 | 5983.6 | 119.682 | 3096984.377
34.336 | 1330 | 32.3 | 2.9453 | 1796.6501 | -533.1275 | 1045.9252 | 5983.6 | 119.682 | 3095938.4518
34.355 | 1331 | 32.4 | 2.8416 | 1733.3831 | -536.4338 | 1045.9252 | 5983.6 | 119.682 | 3094892.5267
34.375 | 1331 | 32.4 | 2.6888 | 1640.1932 | -536.4338 | 1045.9252 | 5983.6 | 119.682 | 3093846.6015
34.395 | 1332 | 32.5 | 2.5523 | 1556.917 | -539.7502 | 1045.9252 | 5983.6 | 119.682 | 3092800.6764
34.414 | 1333 | 32.6 | 2.5108 | 1531.5957 | -543.0768 | 1045.9252 | 5983.6 | 119.682 | 3091754.7512
34.434 | 1333 | 32.6 | 2.52 | 1537.1867 | -543.0768 | 1045.9252 | 5983.6 | 119.682 | 3090708.8261
34.453 | 1334 | 32.7 | 2.6618 | 1623.7098 | -546.4137 | 1045.9252 | 5983.6 | 119.682 | 3089662.9009
34.473 | 1335 | 32.8 | 2.7389 | 1670.7438 | -549.7608 | 1045.9252 | 5983.6 | 119.682 | 3088616.9758
34.492 | 1335 | 32.8 | 2.82 | 1720.1764 | -549.7608 | 1045.9252 | 5983.6 | 119.682 | 3087571.0506
34.512 | 1336 | 32.9 | 2.8456 | 1735.8202 | -553.1181 | 1045.9252 | 5983.6 | 119.682 | 3086525.1255
34.531 | 1336 | 33 | 2.8293 | 1725.9014 | -556.4856 | 1045.9252 | 5983.6 | 119.682 | 3085479.2003
34.551 | 1337 | 33 | 2.7994 | 1707.6049 | -556.4856 | 1045.9252 | 5983.6 | 119.682 | 3084433.2752
34.57 | 1338 | 33.1 | 2.7543 | 1680.145 | -559.8634 | 1045.9252 | 5983.6 | 119.682 | 3083387.35
34.59 | 1338 | 33.2 | 2.6919 | 1642.0364 | -563.2514 | 1045.9252 | 5983.6 | 119.682 | 3082341.4248
34.609 | 1339 | 33.2 | 2.6139 | 1594.4543 | -563.2514 | 1045.9252 | 5983.6 | 119.682 | 3081295.4997
34.629 | 1340 | 33.3 | 2.5595 | 1561.2871 | -566.6495 | 1045.9252 | 5983.6 | 119.682 | 3080249.5745
34.648 | 1340 | 33.4 | 2.4996 | 1524.7588 | -570.058 | 1045.9252 | 5983.6 | 119.682 | 3079203.6494
34.668 | 1341 | 33.4 | 2.3324 | 1422.7858 | -570.058 | 1045.9252 | 5983.6 | 119.682 | 3078157.7242
34.688 | 1342 | 33.5 | 2.1901 | 1335.9659 | -573.4766 | 1045.9252 | 5983.6 | 119.682 | 3077111.7991
34.707 | 1342 | 33.5 | 2.2002 | 1342.1198 | -573.4766 | 1045.9252 | 5983.6 | 119.682 | 3076065.8739
34.727 | 1343 | 33.6 | 2.2076 | 1346.6585 | -576.9054 | 1045.9252 | 5983.6 | 119.682 | 3075019.9488
34.746 | 1344 | 33.7 | 2.2565 | 1376.4464 | -580.3445 | 1045.9252 | 5983.6 | 119.682 | 3073974.0236
34.766 | 1344 | 33.7 | 2.3261 | 1418.9069 | -580.3445 | 1045.9252 | 5983.6 | 119.682 | 3072928.0985
34.785 | 1345 | 33.8 | 2.5187 | 1536.4238 | -583.7938 | 1045.9252 | 5983.6 | 119.682 | 3071882.1733
34.805 | 1346 | 33.9 | 2.7799 | 1695.7476 | -587.2533 | 1045.9252 | 5983.6 | 119.682 | 3070836.2482
34.824 | 1346 | 34 | 2.9181 | 1780.0107 | -590.723 | 1045.9252 | 5983.6 | 119.682 | 3069790.323
34.844 | 1347 | 34 | 3.0997 | 1890.8462 | -590.723 | 1045.9252 | 5983.6 | 119.682 | 3068744.3979
34.863 | 1348 | 34.1 | 3.1293 | 1908.8661 | -594.203 | 1045.9252 | 5983.6 | 119.682 | 3067698.4727
34.883 | 1348 | 34.2 | 3.1323 | 1910.7084 | -597.6932 | 1045.9252 | 5983.6 | 119.682 | 3066652.5476
34.902 | 1349 | 34.3 | 3.0148 | 1839.0426 | -601.1936 | 1045.9252 | 5983.6 | 119.682 | 3065606.6224
34.922 | 1350 | 34.3 | 2.8752 | 1753.87 | -601.1936 | 1045.9252 | 5983.6 | 119.682 | 3064560.6973
34.941 | 1350 | 34.4 | 2.7976 | 1706.522 | -604.7042 | 1045.9252 | 5983.6 | 119.682 | 3063514.7721
34.961 | 1351 | 34.5 | 2.8846 | 1759.5762 | -608.225 | 1045.9252 | 5983.6 | 119.682 | 3062468.8469
34.98 | 1352 | 34.5 | 3.0331 | 1850.2093 | -608.225 | 1045.9252 | 5983.6 | 119.682 | 3061422.9218
35 | 1352 | 34.6 | 3.0857 | 1882.2888 | -611.7561 | 1045.9252 | 5983.6 | 119.682 | 3060376.9966
35.02 | 1353 | 34.7 | 3.0574 | 1865.0272 | -615.2973 | 1045.9252 | 5983.6 | 119.682 | 3059331.0715
35.039 | 1354 | 34.8 | 2.9866 | 1821.8128 | -618.8488 | 1045.9252 | 5983.6 | 119.682 | 3058285.1463
35.059 | 1354 | 34.8 | 2.9109 | 1775.633 | -618.8488 | 1045.9252 | 5983.6 | 119.682 | 3057239.2212
35.078 | 1355 | 34.9 | 2.9046 | 1771.7932 | -622.4105 | 1045.9252 | 5983.6 | 119.682 | 3056193.296
35.098 | 1356 | 35 | 3.016 | 1839.7866 | -625.9825 | 1045.9252 | 5983.6 | 119.682 | 3055147.3709
35.117 | 1356 | 35.1 | 3.11 | 1897.0822 | -629.5646 | 1045.9252 | 5983.6 | 119.682 | 3054101.4457
35.137 | 1357 | 35.2 | 3.1246 | 1906.0059 | -633.157 | 1045.9252 | 5983.6 | 119.682 | 3053055.5206
35.156 | 1358 | 35.2 | 3.0732 | 1874.6745 | -633.157 | 1045.9252 | 5983.6 | 119.682 | 3052009.5954
35.176 | 1358 | 35.3 | 3.0038 | 1832.329 | -636.7596 | 1045.9252 | 5983.6 | 119.682 | 3050963.6703
35.195 | 1359 | 35.4 | 2.9239 | 1783.5997 | -640.3724 | 1045.9252 | 5983.6 | 119.682 | 3049917.7451
35.215 | 1360 | 35.5 | 2.8604 | 1744.8302 | -643.9954 | 1045.9252 | 5983.6 | 119.682 | 3048871.82
35.234 | 1361 | 35.5 | 2.8103 | 1714.2788 | -643.9954 | 1045.9252 | 5983.6 | 119.682 | 3047825.8948
35.254 | 1361 | 35.6 | 2.8238 | 1722.5012 | -647.6287 | 1045.9252 | 5983.6 | 119.682 | 3046779.9697
35.273 | 1362 | 35.7 | 2.8834 | 1758.8851 | -651.2722 | 1045.9252 | 5983.6 | 119.682 | 3045734.0445
35.293 | 1363 | 35.8 | 2.9462 | 1797.1651 | -654.9258 | 1045.9252 | 5983.6 | 119.682 | 3044688.1194
35.313 | 1363 | 35.8 | 2.9608 | 1806.0725 | -654.9258 | 1045.9252 | 5983.6 | 119.682 | 3043642.1942
35.332 | 1364 | 35.9 | 2.9329 | 1789.0409 | -658.5898 | 1045.9252 | 5983.6 | 119.682 | 3042596.269
35.352 | 1365 | 36 | 2.8931 | 1764.7661 | -662.2639 | 1045.9252 | 5983.6 | 119.682 | 3041550.3439
35.371 | 1365 | 36.1 | 2.865 | 1747.6218 | -665.9482 | 1045.9252 | 5983.6 | 119.682 | 3040504.4187
35.391 | 1366 | 36.1 | 2.8549 | 1741.4628 | -665.9482 | 1045.9252 | 5983.6 | 119.682 | 3039458.4936
35.41 | 1367 | 36.2 | 2.8633 | 1746.6122 | -669.6428 | 1045.9252 | 5983.6 | 119.682 | 3038412.5684
35.43 | 1368 | 36.3 | 2.8689 | 1750.0057 | -673.3476 | 1045.9252 | 5983.6 | 119.682 | 3037366.6433
35.449 | 1368 | 36.4 | 2.8563 | 1742.3665 | -677.0626 | 1045.9252 | 5983.6 | 119.682 | 3036320.7181
35.469 | 1369 | 36.4 | 2.8299 | 1726.2496 | -677.0626 | 1045.9252 | 5983.6 | 119.682 | 3035274.793
35.488 | 1370 | 36.5 | 2.7974 | 1706.4153 | -680.7879 | 1045.9252 | 5983.6 | 119.682 | 3034228.8678
35.508 | 1370 | 36.6 | 2.8187 | 1719.4216 | -684.5233 | 1045.9252 | 5983.6 | 119.682 | 3033182.9427
35.527 | 1371 | 36.7 | 2.8453 | 1735.6169 | -688.269 | 1045.9252 | 5983.6 | 119.682 | 3032137.0175
35.547 | 1372 | 36.7 | 2.885 | 1759.8337 | -688.269 | 1045.9252 | 5983.6 | 119.682 | 3031091.0924
35.566 | 1373 | 36.8 | 2.8683 | 1749.6633 | -692.0249 | 1045.9252 | 5983.6 | 119.682 | 3030045.1672
35.586 | 1373 | 36.9 | 2.8275 | 1724.795 | -695.791 | 1045.9252 | 5983.6 | 119.682 | 3028999.2421
35.605 | 1374 | 37 | 2.7777 | 1694.3782 | -699.5673 | 1045.9252 | 5983.6 | 119.682 | 3027953.3169
35.625 | 1375 | 37 | 2.7546 | 1680.3189 | -699.5673 | 1045.9252 | 5983.6 | 119.682 | 3026907.3918
35.645 | 1375 | 37.1 | 2.7978 | 1706.6383 | -703.3539 | 1045.9252 | 5983.6 | 119.682 | 3025861.4666
35.664 | 1376 | 37.2 | 2.8483 | 1737.4796 | -707.1507 | 1045.9252 | 5983.6 | 119.682 | 3024815.5415
35.684 | 1377 | 37.2 | 2.8924 | 1764.3537 | -707.1507 | 1045.9252 | 5983.6 | 119.682 | 3023769.6163
35.703 | 1378 | 37.3 | 2.8417 | 1733.4118 | -710.9577 | 1045.9252 | 5983.6 | 119.682 | 3022723.6911
35.723 | 1378 | 37.4 | 2.7793 | 1695.3558 | -714.7749 | 1045.9252 | 5983.6 | 119.682 | 3021677.766
35.742 | 1379 | 37.5 | 2.7046 | 1649.812 | -718.6023 | 1045.9252 | 5983.6 | 119.682 | 3020631.8408
35.762 | 1380 | 37.5 | 2.6906 | 1641.2574 | -718.6023 | 1045.9252 | 5983.6 | 119.682 | 3019585.9157
35.781 | 1381 | 37.6 | 2.7341 | 1667.7745 | -722.44 | 1045.9252 | 5983.6 | 119.682 | 3018539.9905
35.801 | 1381 | 37.7 | 2.7716 | 1690.6684 | -726.2878 | 1045.9252 | 5983.6 | 119.682 | 3017494.0654
35.82 | 1382 | 37.7 | 2.7588 | 1682.8531 | -726.2878 | 1045.9252 | 5983.6 | 119.682 | 3016448.1402
35.84 | 1383 | 37.8 | 2.7403 | 1671.5888 | -730.1459 | 1045.9252 | 5983.6 | 119.682 | 3015402.2151
35.859 | 1384 | 37.9 | 2.7238 | 1661.5236 | -734.0143 | 1045.9252 | 5983.6 | 119.682 | 3014356.2899
35.879 | 1384 | 38 | 2.7136 | 1655.301 | -737.8928 | 1045.9252 | 5983.6 | 119.682 | 3013310.3648
35.898 | 1385 | 38 | 2.7081 | 1651.9242 | -737.8928 | 1045.9252 | 5983.6 | 119.682 | 3012264.4396
35.918 | 1386 | 38.1 | 2.7271 | 1663.5495 | -741.7816 | 1045.9252 | 5983.6 | 119.682 | 3011218.5145
35.938 | 1386 | 38.2 | 2.7655 | 1686.9813 | -745.6805 | 1045.9252 | 5983.6 | 119.682 | 3010172.5893
35.957 | 1387 | 38.2 | 2.7998 | 1707.9037 | -745.6805 | 1045.9252 | 5983.6 | 119.682 | 3009126.6642
35.977 | 1388 | 38.3 | 2.8158 | 1717.6548 | -749.5897 | 1045.9252 | 5983.6 | 119.682 | 3008080.739
35.996 | 1389 | 38.4 | 2.8073 | 1712.4668 | -753.5091 | 1045.9252 | 5983.6 | 119.682 | 3007034.8139
36.016 | 1389 | 38.5 | 2.7191 | 1658.6554 | -757.4388 | 1045.9252 | 5983.6 | 119.682 | 3005988.8887
36.035 | 1390 | 38.5 | 2.6215 | 1599.1171 | -757.4388 | 1045.9252 | 5983.6 | 119.682 | 3004942.9636
36.055 | 1391 | 38.6 | 2.5659 | 1565.2173 | -761.3786 | 1045.9252 | 5983.6 | 119.682 | 3003897.0384
36.074 | 1392 | 38.7 | 2.6278 | 1602.9789 | -765.3287 | 1045.9252 | 5983.6 | 119.682 | 3002851.1132
36.094 | 1393 | 38.7 | 2.7253 | 1662.4571 | -765.3287 | 1045.9252 | 5983.6 | 119.682 | 3001805.1881
36.113 | 1393 | 38.8 | 2.7964 | 1705.8006 | -769.289 | 1045.9252 | 5983.6 | 119.682 | 3000759.2629
36.133 | 1394 | 38.9 | 2.7962 | 1705.6877 | -773.2595 | 1045.9252 | 5983.6 | 119.682 | 2999713.3378
36.152 | 1395 | 39 | 2.7046 | 1649.8229 | -777.2403 | 1045.9252 | 5983.6 | 119.682 | 2998667.4126
36.172 | 1396 | 39 | 2.6438 | 1612.7387 | -777.2403 | 1045.9252 | 5983.6 | 119.682 | 2997621.4875
36.191 | 1396 | 39.1 | 2.6202 | 1598.3165 | -781.2312 | 1045.9252 | 5983.6 | 119.682 | 2996575.5623
36.211 | 1397 | 39.2 | 2.6199 | 1598.1166 | -785.2324 | 1045.9252 | 5983.6 | 119.682 | 2995529.6372
36.23 | 1398 | 39.2 | 2.6788 | 1634.0437 | -785.2324 | 1045.9252 | 5983.6 | 119.682 | 2994483.712
36.25 | 1399 | 39.3 | 2.7631 | 1685.4711 | -789.2438 | 1045.9252 | 5983.6 | 119.682 | 2993437.7869
36.27 | 1399 | 39.4 | 2.7528 | 1679.2321 | -793.2654 | 1045.9252 | 5983.6 | 119.682 | 2992391.8617
36.289 | 1400 | 39.4 | 2.6697 | 1628.5384 | -793.2654 | 1045.9252 | 5983.6 | 119.682 | 2991345.9366
36.309 | 1401 | 39.5 | 2.5561 | 1559.2295 | -797.2973 | 1045.9252 | 5983.6 | 119.682 | 2990300.0114
36.328 | 1402 | 39.6 | 2.523 | 1539.024 | -801.3393 | 1045.9252 | 5983.6 | 119.682 | 2989254.0863
36.348 | 1402 | 39.6 | 2.5219 | 1538.3443 | -801.3393 | 1045.9252 | 5983.6 | 119.682 | 2988208.1611
36.367 | 1403 | 39.7 | 2.5629 | 1563.3486 | -805.3916 | 1045.9252 | 5983.6 | 119.682 | 2987162.236
36.387 | 1404 | 39.8 | 2.5942 | 1582.4431 | -809.4541 | 1045.9252 | 5983.6 | 119.682 | 2986116.3108
36.406 | 1405 | 39.8 | 2.6232 | 1600.1312 | -809.4541 | 1045.9252 | 5983.6 | 119.682 | 2985070.3857
36.426 | 1406 | 39.9 | 2.6305 | 1604.6143 | -813.5268 | 1045.9252 | 5983.6 | 119.682 | 2984024.4605
36.445 | 1406 | 40 | 2.6132 | 1594.0379 | -817.6097 | 1045.9252 | 5983.6 | 119.682 | 2982978.5353
36.465 | 1407 | 40 | 2.5861 | 1577.5135 | -817.6097 | 1045.9252 | 5983.6 | 119.682 | 2981932.6102
36.484 | 1408 | 40.1 | 2.5561 | 1559.228 | -821.7029 | 1045.9252 | 5983.6 | 119.682 | 2980886.685
36.504 | 1409 | 40.2 | 2.5347 | 1546.1969 | -825.8063 | 1045.9252 | 5983.6 | 119.682 | 2979840.7599
36.523 | 1409 | 40.2 | 2.5243 | 1539.8454 | -825.8063 | 1045.9252 | 5983.6 | 119.682 | 2978794.8347
36.543 | 1410 | 40.3 | 2.5181 | 1536.0476 | -829.9199 | 1045.9252 | 5983.6 | 119.682 | 2977748.9096
36.563 | 1411 | 40.4 | 2.4992 | 1524.5062 | -834.0437 | 1045.9252 | 5983.6 | 119.682 | 2976702.9844
36.582 | 1412 | 40.4 | 2.4772 | 1511.0926 | -834.0437 | 1045.9252 | 5983.6 | 119.682 | 2975657.0593
36.602 | 1413 | 40.5 | 2.4692 | 1506.1892 | -838.1777 | 1045.9252 | 5983.6 | 119.682 | 2974611.1341
36.621 | 1413 | 40.6 | 2.4893 | 1518.4568 | -842.322 | 1045.9252 | 5983.6 | 119.682 | 2973565.209
36.641 | 1414 | 40.6 | 2.4906 | 1519.292 | -842.322 | 1045.9252 | 5983.6 | 119.682 | 2972519.2838
36.66 | 1415 | 40.7 | 2.486 | 1516.4366 | -846.4765 | 1045.9252 | 5983.6 | 119.682 | 2971473.3587
36.68 | 1416 | 40.8 | 2.4768 | 1510.8605 | -850.6412 | 1045.9252 | 5983.6 | 119.682 | 2970427.4335
36.699 | 1417 | 40.8 | 2.4689 | 1506.0037 | -850.6412 | 1045.9252 | 5983.6 | 119.682 | 2969381.5084
36.719 | 1417 | 40.8 | 2.4634 | 1502.6722 | -850.6412 | 1045.9252 | 5983.6 | 119.682 | 2968335.5832
36.738 | 1418 | 40.8 | 2.4597 | 1500.4056 | -850.6412 | 1045.9252 | 5983.6 | 119.682 | 2967289.6581
36.758 | 1419 | 40.7 | 2.6498 | 1616.3647 | -846.4765 | 1045.9252 | 5983.6 | 119.682 | 2966243.7329
36.777 | 1420 | 40.7 | 2.7129 | 1654.887 | -846.4765 | 1045.9252 | 5983.6 | 119.682 | 2965197.8078
36.797 | 1421 | 40.7 | 2.6615 | 1623.5367 | -846.4765 | 1045.9252 | 5983.6 | 119.682 | 2964151.8826
36.816 | 1421 | 40.7 | 2.7259 | 1662.7765 | -846.4765 | 1045.9252 | 5983.6 | 119.682 | 2963105.9574
36.836 | 1422 | 40.8 | 3.302 | 2014.1972 | -850.6412 | 1045.9252 | 5983.6 | 119.682 | 2962060.0323
36.855 | 1423 | 40.9 | 3.0586 | 1865.722 | -854.8161 | 1045.9252 | 5983.6 | 119.682 | 2961014.1071
36.875 | 1424 | 41 | 2.8208 | 1720.7042 | -859.0012 | 1045.9252 | 5983.6 | 119.682 | 2959968.182
36.895 | 1425 | 41.1 | 2.5957 | 1583.4065 | -863.1966 | 1045.9252 | 5983.6 | 119.682 | 2958922.2568
36.914 | 1425 | 41.1 | 2.3697 | 1445.506 | -863.1966 | 1045.9252 | 5983.6 | 119.682 | 2957876.3317
36.934 | 1426 | 41.2 | 2.0565 | 1254.4886 | -867.4022 | 1045.9252 | 5983.6 | 119.682 | 2956830.4065
36.953 | 1427 | 41.2 | 2.1366 | 1303.3059 | -867.4022 | 1045.9252 | 5983.6 | 119.682 | 2955784.4814
36.973 | 1428 | 41.3 | 2.204 | 1344.4646 | -871.618 | 1045.9252 | 5983.6 | 119.682 | 2954738.5562
36.992 | 1429 | 41.3 | 2.2353 | 1363.5164 | -871.618 | 1045.9252 | 5983.6 | 119.682 | 2953692.6311
37.012 | 1429 | 41.4 | 2.2033 | 1344.0374 | -875.844 | 1045.9252 | 5983.6 | 119.682 | 2952646.7059
37.031 | 1430 | 41.5 | 2.1464 | 1309.2872 | -880.0802 | 1045.9252 | 5983.6 | 119.682 | 2951600.7808
37.051 | 1431 | 41.5 | 2.0897 | 1274.7158 | -880.0802 | 1045.9252 | 5983.6 | 119.682 | 2950554.8556
37.07 | 1432 | 41.6 | 2.0733 | 1264.7051 | -884.3267 | 1045.9252 | 5983.6 | 119.682 | 2949508.9305
37.09 | 1433 | 41.6 | 2.1099 | 1287.0599 | -884.3267 | 1045.9252 | 5983.6 | 119.682 | 2948463.0053
37.109 | 1433 | 41.7 | 2.1431 | 1307.2748 | -888.5834 | 1045.9252 | 5983.6 | 119.682 | 2947417.0802
37.129 | 1434 | 41.7 | 2.154 | 1313.9266 | -888.5834 | 1045.9252 | 5983.6 | 119.682 | 2946371.155
37.148 | 1435 | 41.8 | 2.0981 | 1279.8405 | -892.8503 | 1045.9252 | 5983.6 | 119.682 | 2945325.2299
37.168 | 1436 | 41.8 | 2.0702 | 1262.8259 | -892.8503 | 1045.9252 | 5983.6 | 119.682 | 2944279.3047
37.188 | 1437 | 41.9 | 2.0801 | 1268.8606 | -897.1274 | 1045.9252 | 5983.6 | 119.682 | 2943233.3795
37.207 | 1438 | 42 | 2.1281 | 1298.1172 | -901.4147 | 1045.9252 | 5983.6 | 119.682 | 2942187.4544
37.227 | 1438 | 42 | 2.1564 | 1315.3861 | -901.4147 | 1045.9252 | 5983.6 | 119.682 | 2941141.5292
37.246 | 1439 | 42.1 | 2.1652 | 1320.7745 | -905.7123 | 1045.9252 | 5983.6 | 119.682 | 2940095.6041
37.266 | 1440 | 42.1 | 2.1704 | 1323.9703 | -905.7123 | 1045.9252 | 5983.6 | 119.682 | 2939049.6789
37.285 | 1441 | 42.2 | 2.1443 | 1308.0518 | -910.0201 | 1045.9252 | 5983.6 | 119.682 | 2938003.7538
37.305 | 1442 | 42.2 | 2.1301 | 1299.3313 | -910.0201 | 1045.9252 | 5983.6 | 119.682 | 2936957.8286
37.324 | 1443 | 42.3 | 2.1051 | 1284.117 | -914.3381 | 1045.9252 | 5983.6 | 119.682 | 2935911.9035
37.344 | 1443 | 42.3 | 2.1118 | 1288.17 | -914.3381 | 1045.9252 | 5983.6 | 119.682 | 2934865.9783
37.363 | 1444 | 42.4 | 2.1262 | 1296.9912 | -918.6663 | 1045.9252 | 5983.6 | 119.682 | 2933820.0532
37.383 | 1445 | 42.5 | 2.1595 | 1317.2718 | -923.0048 | 1045.9252 | 5983.6 | 119.682 | 2932774.128
37.402 | 1446 | 42.5 | 2.1665 | 1321.5934 | -923.0048 | 1045.9252 | 5983.6 | 119.682 | 2931728.2029
37.422 | 1447 | 42.6 | 2.1731 | 1325.5758 | -927.3534 | 1045.9252 | 5983.6 | 119.682 | 2930682.2777
37.441 | 1447 | 42.6 | 2.2136 | 1350.2823 | -927.3534 | 1045.9252 | 5983.6 | 119.682 | 2929636.3526
37.461 | 1448 | 42.7 | 2.2401 | 1366.4591 | -931.7123 | 1045.9252 | 5983.6 | 119.682 | 2928590.4274
37.48 | 1449 | 42.7 | 2.2239 | 1356.5782 | -931.7123 | 1045.9252 | 5983.6 | 119.682 | 2927544.5023
37.5 | 1450 | 42.8 | 2.1552 | 1314.6481 | -936.0814 | 1045.9252 | 5983.6 | 119.682 | 2926498.5771
37.52 | 1451 | 42.9 | 2.1029 | 1282.7821 | -940.4607 | 1045.9252 | 5983.6 | 119.682 | 2925452.652
37.539 | 1452 | 42.9 | 2.0904 | 1275.1408 | -940.4607 | 1045.9252 | 5983.6 | 119.682 | 2924406.7268
37.559 | 1453 | 43 | 2.1053 | 1284.2593 | -944.8503 | 1045.9252 | 5983.6 | 119.682 | 2923360.8016
37.578 | 1453 | 43 | 2.109 | 1286.4759 | -944.8503 | 1045.9252 | 5983.6 | 119.682 | 2922314.8765
37.598 | 1454 | 43.1 | 2.0897 | 1274.6973 | -949.25 | 1045.9252 | 5983.6 | 119.682 | 2921268.9513
37.617 | 1455 | 43.1 | 2.1013 | 1281.8019 | -949.25 | 1045.9252 | 5983.6 | 119.682 | 2920223.0262
37.637 | 1456 | 43.2 | 2.1336 | 1301.4982 | -953.66 | 1045.9252 | 5983.6 | 119.682 | 2919177.101
37.656 | 1457 | 43.2 | 2.1697 | 1323.5136 | -953.66 | 1045.9252 | 5983.6 | 119.682 | 2918131.1759
37.676 | 1458 | 43.3 | 2.1672 | 1321.9983 | -958.0802 | 1045.9252 | 5983.6 | 119.682 | 2917085.2507
37.695 | 1458 | 43.4 | 2.147 | 1309.6816 | -962.5106 | 1045.9252 | 5983.6 | 119.682 | 2916039.3256
37.715 | 1459 | 43.4 | 2.1219 | 1294.3395 | -962.5106 | 1045.9252 | 5983.6 | 119.682 | 2914993.4004
37.734 | 1460 | 43.5 | 2.1136 | 1289.296 | -966.9513 | 1045.9252 | 5983.6 | 119.682 | 2913947.4753
37.754 | 1461 | 43.5 | 2.127 | 1297.4506 | -966.9513 | 1045.9252 | 5983.6 | 119.682 | 2912901.5501
37.773 | 1462 | 43.6 | 2.1406 | 1305.7697 | -971.4021 | 1045.9252 | 5983.6 | 119.682 | 2911855.625
37.793 | 1463 | 43.6 | 2.1522 | 1312.8548 | -971.4021 | 1045.9252 | 5983.6 | 119.682 | 2910809.6998
37.813 | 1464 | 43.7 | 2.1271 | 1297.5531 | -975.8632 | 1045.9252 | 5983.6 | 119.682 | 2909763.7747
37.832 | 1464 | 43.7 | 2.0767 | 1266.7866 | -975.8632 | 1045.9252 | 5983.6 | 119.682 | 2908717.8495
37.852 | 1465 | 43.8 | 2.0283 | 1237.2553 | -980.3345 | 1045.9252 | 5983.6 | 119.682 | 2907671.9244
37.871 | 1466 | 43.9 | 2.0179 | 1230.8886 | -984.816 | 1045.9252 | 5983.6 | 119.682 | 2906625.9992
37.891 | 1467 | 43.9 | 2.0253 | 1235.4226 | -984.816 | 1045.9252 | 5983.6 | 119.682 | 2905580.0741
37.91 | 1468 | 44 | 2.0614 | 1257.438 | -989.3078 | 1045.9252 | 5983.6 | 119.682 | 2904534.1489
37.93 | 1469 | 44 | 2.0923 | 1276.3332 | -989.3078 | 1045.9252 | 5983.6 | 119.682 | 2903488.2237
37.949 | 1470 | 44.1 | 2.1107 | 1287.5148 | -993.8098 | 1045.9252 | 5983.6 | 119.682 | 2902442.2986
37.969 | 1470 | 44.1 | 2.1078 | 1285.731 | -993.8098 | 1045.9252 | 5983.6 | 119.682 | 2901396.3734
37.988 | 1471 | 44.2 | 2.1132 | 1289.0364 | -998.3219 | 1045.9252 | 5983.6 | 119.682 | 2900350.4483
38.008 | 1472 | 44.2 | 2.0916 | 1275.8456 | -998.3219 | 1045.9252 | 5983.6 | 119.682 | 2899304.5231
38.027 | 1473 | 44.3 | 2.0574 | 1255.041 | -1002.8443 | 1045.9252 | 5983.6 | 119.682 | 2898258.598
38.047 | 1474 | 44.3 | 2.0404 | 1244.6614 | -1002.8443 | 1045.9252 | 5983.6 | 119.682 | 2897212.6728
38.066 | 1475 | 44.4 | 2.022 | 1233.4132 | -1007.377 | 1045.9252 | 5983.6 | 119.682 | 2896166.7477
38.086 | 1476 | 44.4 | 2.005 | 1223.035 | -1007.377 | 1045.9252 | 5983.6 | 119.682 | 2895120.8225
38.105 | 1476 | 44.5 | 1.9845 | 1210.5396 | -1011.9198 | 1045.9252 | 5983.6 | 119.682 | 2894074.8974
38.125 | 1477 | 44.5 | 1.9708 | 1202.1602 | -1011.9198 | 1045.9252 | 5983.6 | 119.682 | 2893028.9722
38.145 | 1478 | 44.6 | 1.9492 | 1189.0077 | -1016.4729 | 1045.9252 | 5983.6 | 119.682 | 2891983.0471
38.164 | 1479 | 44.6 | 1.9623 | 1197.0081 | -1016.4729 | 1045.9252 | 5983.6 | 119.682 | 2890937.1219
38.184 | 1480 | 44.7 | 2.0112 | 1226.8369 | -1021.0362 | 1045.9252 | 5983.6 | 119.682 | 2889891.1968
38.203 | 1481 | 44.8 | 2.0552 | 1253.6901 | -1025.6097 | 1045.9252 | 5983.6 | 119.682 | 2888845.2716
38.223 | 1482 | 44.8 | 2.04 | 1244.3868 | -1025.6097 | 1045.9252 | 5983.6 | 119.682 | 2887799.3465
38.242 | 1483 | 44.9 | 1.9845 | 1210.5583 | -1030.1934 | 1045.9252 | 5983.6 | 119.682 | 2886753.4213
38.262 | 1483 | 44.9 | 1.9159 | 1168.7095 | -1030.1934 | 1045.9252 | 5983.6 | 119.682 | 2885707.4962
38.281 | 1484 | 45 | 1.8927 | 1154.5407 | -1034.7873 | 1045.9252 | 5983.6 | 119.682 | 2884661.571
38.301 | 1485 | 45 | 1.9074 | 1163.5123 | -1034.7873 | 1045.9252 | 5983.6 | 119.682 | 2883615.6458
38.32 | 1486 | 45.1 | 1.9416 | 1184.3704 | -1039.3915 | 1045.9252 | 5983.6 | 119.682 | 2882569.7207
38.34 | 1487 | 45.1 | 1.9433 | 1185.3936 | -1039.3915 | 1045.9252 | 5983.6 | 119.682 | 2881523.7955
38.359 | 1488 | 45.2 | 1.9421 | 1184.6758 | -1044.0059 | 1045.9252 | 5983.6 | 119.682 | 2880477.8704
38.379 | 1489 | 45.2 | 1.9539 | 1191.8496 | -1044.0059 | 1045.9252 | 5983.6 | 119.682 | 2879431.9452
38.398 | 1490 | 45.3 | 1.9787 | 1206.9776 | -1048.6305 | 1045.9252 | 5983.6 | 119.682 | 2878386.0201
38.418 | 1490 | 45.3 | 1.9963 | 1217.7645 | -1048.6305 | 1045.9252 | 5983.6 | 119.682 | 2877340.0949
38.438 | 1491 | 45.4 | 1.9983 | 1218.9363 | -1053.2653 | 1045.9252 | 5983.6 | 119.682 | 2876294.1698
38.457 | 1492 | 45.4 | 2.012 | 1227.334 | -1053.2653 | 1045.9252 | 5983.6 | 119.682 | 2875248.2446
38.477 | 1493 | 45.5 | 2.0466 | 1248.4152 | -1057.9104 | 1045.9252 | 5983.6 | 119.682 | 2874202.3195
38.496 | 1494 | 45.5 | 2.0562 | 1254.2975 | -1057.9104 | 1045.9252 | 5983.6 | 119.682 | 2873156.3943
38.516 | 1495 | 45.6 | 2.0041 | 1222.4998 | -1062.5656 | 1045.9252 | 5983.6 | 119.682 | 2872110.4692
38.535 | 1496 | 45.6 | 1.9298 | 1177.1977 | -1062.5656 | 1045.9252 | 5983.6 | 119.682 | 2871064.544
38.555 | 1497 | 45.7 | 1.9086 | 1164.2708 | -1067.2311 | 1045.9252 | 5983.6 | 119.682 | 2870018.6189
38.574 | 1498 | 45.7 | 1.9378 | 1182.0464 | -1067.2311 | 1045.9252 | 5983.6 | 119.682 | 2868972.6937
38.594 | 1498 | 45.8 | 1.9623 | 1197.0172 | -1071.9068 | 1045.9252 | 5983.6 | 119.682 | 2867926.7686
38.613 | 1499 | 45.8 | 1.9638 | 1197.9475 | -1071.9068 | 1045.9252 | 5983.6 | 119.682 | 2866880.8434
38.633 | 1500 | 45.9 | 1.9505 | 1189.7832 | -1076.5927 | 1045.9252 | 5983.6 | 119.682 | 2865834.9183
38.652 | 1501 | 45.9 | 1.9344 | 1180.0104 | -1076.5927 | 1045.9252 | 5983.6 | 119.682 | 2864788.9931
38.672 | 1502 | 46 | 1.9243 | 1173.8277 | -1081.2889 | 1045.9252 | 5983.6 | 119.682 | 2863743.0679
38.691 | 1503 | 46 | 1.9399 | 1183.3395 | -1081.2889 | 1045.9252 | 5983.6 | 119.682 | 2862697.1428
38.711 | 1504 | 46.1 | 1.9451 | 1186.5256 | -1085.9953 | 1045.9252 | 5983.6 | 119.682 | 2861651.2176
38.73 | 1505 | 46.1 | 1.9194 | 1170.8108 | -1085.9953 | 1045.9252 | 5983.6 | 119.682 | 2860605.2925
38.75 | 1506 | 46.2 | 1.856 | 1132.1317 | -1090.7118 | 1045.9252 | 5983.6 | 119.682 | 2859559.3673
38.77 | 1507 | 46.2 | 1.8326 | 1117.904 | -1090.7118 | 1045.9252 | 5983.6 | 119.682 | 2858513.4422
38.789 | 1507 | 46.3 | 1.8308 | 1116.8165 | -1095.4386 | 1045.9252 | 5983.6 | 119.682 | 2857467.517
38.809 | 1508 | 46.3 | 1.871 | 1141.3032 | -1095.4386 | 1045.9252 | 5983.6 | 119.682 | 2856421.5919
38.828 | 1509 | 46.3 | 1.8984 | 1157.9951 | -1095.4386 | 1045.9252 | 5983.6 | 119.682 | 2855375.6667
38.848 | 1510 | 46.4 | 1.931 | 1177.9263 | -1100.1757 | 1045.9252 | 5983.6 | 119.682 | 2854329.7416
38.867 | 1511 | 46.4 | 1.9493 | 1189.1012 | -1100.1757 | 1045.9252 | 5983.6 | 119.682 | 2853283.8164
38.887 | 1512 | 46.5 | 1.9136 | 1167.3233 | -1104.9229 | 1045.9252 | 5983.6 | 119.682 | 2852237.8913
38.906 | 1513 | 46.5 | 1.8403 | 1122.5526 | -1104.9229 | 1045.9252 | 5983.6 | 119.682 | 2851191.9661
38.926 | 1514 | 46.6 | 1.7453 | 1064.6634 | -1109.6804 | 1045.9252 | 5983.6 | 119.682 | 2850146.041
38.945 | 1515 | 46.6 | 1.6962 | 1034.6989 | -1109.6804 | 1045.9252 | 5983.6 | 119.682 | 2849100.1158
38.965 | 1516 | 46.7 | 1.6883 | 1029.8727 | -1114.4481 | 1045.9252 | 5983.6 | 119.682 | 2848054.1907
38.984 | 1517 | 46.7 | 1.7117 | 1044.1075 | -1114.4481 | 1045.9252 | 5983.6 | 119.682 | 2847008.2655
39.004 | 1517 | 46.8 | 1.7046 | 1039.8269 | -1119.226 | 1045.9252 | 5983.6 | 119.682 | 2845962.3404
39.023 | 1518 | 46.8 | 1.6885 | 1030.0147 | -1119.226 | 1045.9252 | 5983.6 | 119.682 | 2844916.4152
39.043 | 1519 | 46.8 | 1.6992 | 1036.486 | -1119.226 | 1045.9252 | 5983.6 | 119.682 | 2843870.49
39.063 | 1520 | 46.9 | 1.7007 | 1037.4045 | -1124.0141 | 1045.9252 | 5983.6 | 119.682 | 2842824.5649
39.082 | 1521 | 46.9 | 1.6849 | 1027.7602 | -1124.0141 | 1045.9252 | 5983.6 | 119.682 | 2841778.6397
39.102 | 1522 | 47 | 1.679 | 1024.1951 | -1128.8125 | 1045.9252 | 5983.6 | 119.682 | 2840732.7146
39.121 | 1523 | 47 | 1.6953 | 1034.1115 | -1128.8125 | 1045.9252 | 5983.6 | 119.682 | 2839686.7894
39.141 | 1524 | 47.1 | 1.6796 | 1024.5563 | -1133.621 | 1045.9252 | 5983.6 | 119.682 | 2838640.8643
39.16 | 1525 | 47.1 | 1.6323 | 995.7164 | -1133.621 | 1045.9252 | 5983.6 | 119.682 | 2837594.9391
39.18 | 1526 | 47.1 | 1.6047 | 978.8446 | -1133.621 | 1045.9252 | 5983.6 | 119.682 | 2836549.014
39.199 | 1527 | 47.2 | 1.6086 | 981.221 | -1138.4398 | 1045.9252 | 5983.6 | 119.682 | 2835503.0888
39.219 | 1528 | 47.2 | 1.6156 | 985.5072 | -1138.4398 | 1045.9252 | 5983.6 | 119.682 | 2834457.1637
39.238 | 1529 | 47.3 | 1.6229 | 989.9664 | -1143.2688 | 1045.9252 | 5983.6 | 119.682 | 2833411.2385
39.258 | 1529 | 47.3 | 1.6516 | 1007.4874 | -1143.2688 | 1045.9252 | 5983.6 | 119.682 | 2832365.3134
39.277 | 1530 | 47.3 | 1.6949 | 1033.881 | -1143.2688 | 1045.9252 | 5983.6 | 119.682 | 2831319.3882
39.297 | 1531 | 47.4 | 1.7005 | 1037.2831 | -1148.108 | 1045.9252 | 5983.6 | 119.682 | 2830273.4631
39.316 | 1532 | 47.4 | 1.6429 | 1002.1671 | -1148.108 | 1045.9252 | 5983.6 | 119.682 | 2829227.5379
39.336 | 1533 | 47.5 | 1.5542 | 948.0439 | -1152.9575 | 1045.9252 | 5983.6 | 119.682 | 2828181.6128
39.355 | 1534 | 47.5 | 1.5092 | 920.6408 | -1152.9575 | 1045.9252 | 5983.6 | 119.682 | 2827135.6876
39.375 | 1535 | 47.5 | 1.5195 | 926.8997 | -1152.9575 | 1045.9252 | 5983.6 | 119.682 | 2826089.7625
39.395 | 1536 | 47.6 | 1.5709 | 958.2587 | -1157.8172 | 1045.9252 | 5983.6 | 119.682 | 2825043.8373
39.414 | 1537 | 47.6 | 1.6396 | 1000.1468 | -1157.8172 | 1045.9252 | 5983.6 | 119.682 | 2823997.9121
39.434 | 1538 | 47.7 | 1.6788 | 1024.046 | -1162.687 | 1045.9252 | 5983.6 | 119.682 | 2822951.987
39.453 | 1539 | 47.7 | 1.6612 | 1013.3276 | -1162.687 | 1045.9252 | 5983.6 | 119.682 | 2821906.0618
39.473 | 1540 | 47.8 | 1.5899 | 969.8558 | -1167.5672 | 1045.9252 | 5983.6 | 119.682 | 2820860.1367
39.492 | 1541 | 47.8 | 1.5158 | 924.6329 | -1167.5672 | 1045.9252 | 5983.6 | 119.682 | 2819814.2115
39.512 | 1542 | 47.8 | 1.4947 | 911.7967 | -1167.5672 | 1045.9252 | 5983.6 | 119.682 | 2818768.2864
39.531 | 1542 | 47.9 | 1.5253 | 930.4285 | -1172.4575 | 1045.9252 | 5983.6 | 119.682 | 2817722.3612
39.551 | 1543 | 47.9 | 1.5782 | 962.7196 | -1172.4575 | 1045.9252 | 5983.6 | 119.682 | 2816676.4361
39.57 | 1544 | 48 | 1.5833 | 965.7957 | -1177.358 | 1045.9252 | 5983.6 | 119.682 | 2815630.5109
39.59 | 1545 | 48 | 1.5542 | 948.0819 | -1177.358 | 1045.9252 | 5983.6 | 119.682 | 2814584.5858
39.609 | 1546 | 48 | 1.5052 | 918.2001 | -1177.358 | 1045.9252 | 5983.6 | 119.682 | 2813538.6606
39.629 | 1547 | 48.1 | 1.4767 | 900.8002 | -1182.2688 | 1045.9252 | 5983.6 | 119.682 | 2812492.7355
39.648 | 1548 | 48.1 | 1.4886 | 908.0727 | -1182.2688 | 1045.9252 | 5983.6 | 119.682 | 2811446.8103
39.668 | 1549 | 48.2 | 1.5553 | 948.761 | -1187.1898 | 1045.9252 | 5983.6 | 119.682 | 2810400.8852
39.688 | 1550 | 48.2 | 1.6342 | 996.8919 | -1187.1898 | 1045.9252 | 5983.6 | 119.682 | 2809354.96
39.707 | 1551 | 48.2 | 1.668 | 1017.4589 | -1187.1898 | 1045.9252 | 5983.6 | 119.682 | 2808309.0349
39.727 | 1552 | 48.3 | 1.6146 | 984.928 | -1192.121 | 1045.9252 | 5983.6 | 119.682 | 2807263.1097
39.746 | 1553 | 48.3 | 1.524 | 929.6338 | -1192.121 | 1045.9252 | 5983.6 | 119.682 | 2806217.1846
39.766 | 1554 | 48.4 | 1.4685 | 895.7798 | -1197.0624 | 1045.9252 | 5983.6 | 119.682 | 2805171.2594
39.785 | 1555 | 48.4 | 1.4915 | 909.8264 | -1197.0624 | 1045.9252 | 5983.6 | 119.682 | 2804125.3342
39.805 | 1556 | 48.4 | 1.5524 | 946.9428 | -1197.0624 | 1045.9252 | 5983.6 | 119.682 | 2803079.4091
39.824 | 1557 | 48.5 | 1.5966 | 973.9218 | -1202.0141 | 1045.9252 | 5983.6 | 119.682 | 2802033.4839
39.844 | 1558 | 48.5 | 1.5853 | 967.0284 | -1202.0141 | 1045.9252 | 5983.6 | 119.682 | 2800987.5588
39.863 | 1558 | 48.6 | 1.5338 | 935.608 | -1206.9759 | 1045.9252 | 5983.6 | 119.682 | 2799941.6336
39.883 | 1559 | 48.6 | 1.4649 | 893.5899 | -1206.9759 | 1045.9252 | 5983.6 | 119.682 | 2798895.7085
39.902 | 1560 | 48.6 | 1.4403 | 878.5575 | -1206.9759 | 1045.9252 | 5983.6 | 119.682 | 2797849.7833
39.922 | 1561 | 48.7 | 1.453 | 886.3105 | -1211.948 | 1045.9252 | 5983.6 | 119.682 | 2796803.8582
39.941 | 1562 | 48.7 | 1.4977 | 913.5792 | -1211.948 | 1045.9252 | 5983.6 | 119.682 | 2795757.933
39.961 | 1563 | 48.8 | 1.523 | 929.0352 | -1216.9303 | 1045.9252 | 5983.6 | 119.682 | 2794712.0079
39.98 | 1564 | 48.8 | 1.5244 | 929.9008 | -1216.9303 | 1045.9252 | 5983.6 | 119.682 | 2793666.0827
40 | 1565 | 48.8 | 1.4937 | 911.1482 | -1216.9303 | 1045.9252 | 5983.6 | 119.682 | 2792620.1576
40.02 | 1566 | 48.9 | 1.4471 | 882.7017 | -1221.9229 | 1045.9252 | 5983.6 | 119.682 | 2791574.2324
40.039 | 1567 | 48.9 | 1.3762 | 839.4633 | -1221.9229 | 1045.9252 | 5983.6 | 119.682 | 2790528.3073
40.059 | 1568 | 49 | 1.333 | 813.1098 | -1226.9256 | 1045.9252 | 5983.6 | 119.682 | 2789482.3821
40.078 | 1569 | 49 | 1.329 | 810.6639 | -1226.9256 | 1045.9252 | 5983.6 | 119.682 | 2788436.457
40.098 | 1570 | 49 | 1.3867 | 845.8595 | -1226.9256 | 1045.9252 | 5983.6 | 119.682 | 2787390.5318
40.117 | 1571 | 49.1 | 1.4196 | 865.9448 | -1231.9386 | 1045.9252 | 5983.6 | 119.682 | 2786344.6066
40.137 | 1572 | 49.1 | 1.4364 | 876.2047 | -1231.9386 | 1045.9252 | 5983.6 | 119.682 | 2785298.6815
40.156 | 1573 | 49.1 | 1.4529 | 886.2646 | -1231.9386 | 1045.9252 | 5983.6 | 119.682 | 2784252.7563
40.176 | 1574 | 49.2 | 1.4675 | 895.1752 | -1236.9618 | 1045.9252 | 5983.6 | 119.682 | 2783206.8312
40.195 | 1575 | 49.2 | 1.4777 | 901.3991 | -1236.9618 | 1045.9252 | 5983.6 | 119.682 | 2782160.906
40.215 | 1576 | 49.3 | 1.4874 | 907.2963 | -1241.9952 | 1045.9252 | 5983.6 | 119.682 | 2781114.9809
40.234 | 1577 | 49.3 | 1.4867 | 906.8844 | -1241.9952 | 1045.9252 | 5983.6 | 119.682 | 2780069.0557
40.254 | 1578 | 49.3 | 1.4826 | 904.3649 | -1241.9952 | 1045.9252 | 5983.6 | 119.682 | 2779023.1306
40.273 | 1579 | 49.4 | 1.5348 | 936.2157 | -1247.0388 | 1045.9252 | 5983.6 | 119.682 | 2777977.2054
40.293 | 1580 | 49.4 | 1.63 | 994.3035 | -1247.0388 | 1045.9252 | 5983.6 | 119.682 | 2776931.2803
40.313 | 1580 | 49.5 | 1.731 | 1055.9355 | -1252.0927 | 1045.9252 | 5983.6 | 119.682 | 2775885.3551
40.332 | 1581 | 49.5 | 1.5703 | 957.8951 | -1252.0927 | 1045.9252 | 5983.6 | 119.682 | 2774839.43
40.352 | 1582 | 49.5 | 1.4791 | 902.2763 | -1252.0927 | 1045.9252 | 5983.6 | 119.682 | 2773793.5048
40.371 | 1583 | 49.6 | 1.3301 | 811.3612 | -1257.1567 | 1045.9252 | 5983.6 | 119.682 | 2772747.5797
40.391 | 1584 | 49.6 | 1.3386 | 816.5266 | -1257.1567 | 1045.9252 | 5983.6 | 119.682 | 2771701.6545
40.41 | 1585 | 49.6 | 1.3429 | 819.159 | -1257.1567 | 1045.9252 | 5983.6 | 119.682 | 2770655.7294
40.43 | 1586 | 49.7 | 1.3278 | 809.979 | -1262.231 | 1045.9252 | 5983.6 | 119.682 | 2769609.8042
40.449 | 1587 | 49.7 | 1.3052 | 796.1965 | -1262.231 | 1045.9252 | 5983.6 | 119.682 | 2768563.8791
40.469 | 1588 | 49.7 | 1.3224 | 806.6928 | -1262.231 | 1045.9252 | 5983.6 | 119.682 | 2767517.9539
40.488 | 1589 | 49.8 | 1.3272 | 809.6058 | -1267.3155 | 1045.9252 | 5983.6 | 119.682 | 2766472.0287
40.508 | 1590 | 49.8 | 1.2871 | 785.1268 | -1267.3155 | 1045.9252 | 5983.6 | 119.682 | 2765426.1036
40.527 | 1591 | 49.8 | 1.2853 | 784.0037 | -1267.3155 | 1045.9252 | 5983.6 | 119.682 | 2764380.1784
40.547 | 1592 | 49.9 | 1.3182 | 804.115 | -1272.4103 | 1045.9252 | 5983.6 | 119.682 | 2763334.2533
40.566 | 1593 | 49.9 | 1.3725 | 837.2106 | -1272.4103 | 1045.9252 | 5983.6 | 119.682 | 2762288.3281
40.586 | 1594 | 49.9 | 1.4225 | 867.7065 | -1272.4103 | 1045.9252 | 5983.6 | 119.682 | 2761242.403
40.605 | 1595 | 50 | 1.4433 | 880.415 | -1277.5152 | 1045.9252 | 5983.6 | 119.682 | 2760196.4778
40.625 | 1596 | 50 | 1.3551 | 826.6369 | -1277.5152 | 1045.9252 | 5983.6 | 119.682 | 2759150.5527
40.645 | 1597 | 50 | 1.3328 | 812.9963 | -1277.5152 | 1045.9252 | 5983.6 | 119.682 | 2758104.6275
40.664 | 1598 | 50.1 | 1.3174 | 803.5926 | -1282.6304 | 1045.9252 | 5983.6 | 119.682 | 2757058.7024
40.684 | 1599 | 50.1 | 1.3525 | 825.0169 | -1282.6304 | 1045.9252 | 5983.6 | 119.682 | 2756012.7772
40.703 | 1600 | 50.1 | 1.3728 | 837.3793 | -1282.6304 | 1045.9252 | 5983.6 | 119.682 | 2754966.8521
40.723 | 1601 | 50.2 | 1.403 | 855.8598 | -1287.7558 | 1045.9252 | 5983.6 | 119.682 | 2753920.9269
40.742 | 1602 | 50.2 | 1.4088 | 859.382 | -1287.7558 | 1045.9252 | 5983.6 | 119.682 | 2752875.0018
40.762 | 1603 | 50.2 | 1.3804 | 842.0604 | -1287.7558 | 1045.9252 | 5983.6 | 119.682 | 2751829.0766
40.781 | 1604 | 50.3 | 1.2686 | 773.8653 | -1292.8914 | 1045.9252 | 5983.6 | 119.682 | 2750783.1515
40.801 | 1605 | 50.3 | 1.1624 | 709.0459 | -1292.8914 | 1045.9252 | 5983.6 | 119.682 | 2749737.2263
40.82 | 1606 | 50.3 | 1.1321 | 690.5905 | -1292.8914 | 1045.9252 | 5983.6 | 119.682 | 2748691.3012
40.84 | 1607 | 50.4 | 1.141 | 696.0262 | -1298.0372 | 1045.9252 | 5983.6 | 119.682 | 2747645.376
40.859 | 1608 | 50.4 | 1.1641 | 710.0774 | -1298.0372 | 1045.9252 | 5983.6 | 119.682 | 2746599.4508
40.879 | 1609 | 50.4 | 0.67941 | 414.4425 | -1298.0372 | 1045.9252 | 5983.6 | 119.682 | 2745553.5257
40.898 | 1610 | 50.5 | 0.40448 | 246.7305 | -1303.1933 | 1045.9252 | 5983.6 | 119.682 | 2744507.6005
40.918 | 1611 | 50.5 | 0.13189 | 80.45 | -1303.1933 | 1045.9252 | 5983.6 | 119.682 | 2743461.6754
40.938 | 1612 | 50.5 | -0.18963 | -115.6747 | -1303.1933 | 1045.9252 | 5983.6 | 119.682 | 2742415.7502
40.957 | 1613 | 50.5 | 0.014141 | 8.6259 | -1303.1933 | 1045.9252 | 5983.6 | 119.682 | 2741369.8251
40.977 | 1614 | 50.4 | 0.35828 | 218.5489 | -1298.0372 | 1045.9252 | 5983.6 | 119.682 | 2740323.8999
40.996 | 1615 | 50.4 | 0.48767 | 297.4777 | -1298.0372 | 1045.9252 | 5983.6 | 119.682 | 2739277.9748
41.016 | 1616 | 50.3 | 0.72351 | 441.34 | -1292.8914 | 1045.9252 | 5983.6 | 119.682 | 2738232.0496
41.035 | 1617 | 50.3 | 2.2604 | 1378.85 | -1292.8914 | 1045.9252 | 5983.6 | 119.682 | 2737186.1245
41.055 | 1618 | 50.3 | 1.9199 | 1171.1382 | -1292.8914 | 1045.9252 | 5983.6 | 119.682 | 2736140.1993
41.074 | 1619 | 50.3 | 1.5982 | 974.875 | -1292.8914 | 1045.9252 | 5983.6 | 119.682 | 2735094.2742
41.094 | 1620 | 50.4 | 1.2832 | 782.7651 | -1298.0372 | 1045.9252 | 5983.6 | 119.682 | 2734048.349
41.113 | 1621 | 50.4 | 0.99304 | 605.7555 | -1298.0372 | 1045.9252 | 5983.6 | 119.682 | 2733002.4239
41.133 | 1622 | 50.4 | 0.93181 | 568.4069 | -1298.0372 | 1045.9252 | 5983.6 | 119.682 | 2731956.4987
41.152 | 1623 | 50.5 | 1.0325 | 629.8251 | -1303.1933 | 1045.9252 | 5983.6 | 119.682 | 2730910.5736
41.172 | 1624 | 50.5 | 1.1516 | 702.4795 | -1303.1933 | 1045.9252 | 5983.6 | 119.682 | 2729864.6484
41.191 | 1625 | 50.5 | 1.2392 | 755.9332 | -1303.1933 | 1045.9252 | 5983.6 | 119.682 | 2728818.7233
41.211 | 1626 | 50.6 | 1.3063 | 796.8485 | -1308.3596 | 1045.9252 | 5983.6 | 119.682 | 2727772.7981
41.23 | 1627 | 50.6 | 1.3287 | 810.5224 | -1308.3596 | 1045.9252 | 5983.6 | 119.682 | 2726726.8729
41.25 | 1628 | 50.6 | 1.2805 | 781.0897 | -1308.3596 | 1045.9252 | 5983.6 | 119.682 | 2725680.9478
41.27 | 1629 | 50.7 | 1.2355 | 753.6408 | -1313.536 | 1045.9252 | 5983.6 | 119.682 | 2724635.0226
41.289 | 1629 | 50.7 | 1.2733 | 776.7196 | -1313.536 | 1045.9252 | 5983.6 | 119.682 | 2723589.0975
41.309 | 1630 | 50.7 | 1.3432 | 819.3451 | -1313.536 | 1045.9252 | 5983.6 | 119.682 | 2722543.1723
41.328 | 1631 | 50.8 | 1.3074 | 797.4968 | -1318.7228 | 1045.9252 | 5983.6 | 119.682 | 2721497.2472
41.348 | 1632 | 50.8 | 1.2073 | 736.4621 | -1318.7228 | 1045.9252 | 5983.6 | 119.682 | 2720451.322
41.367 | 1633 | 50.8 | 1.1457 | 698.8993 | -1318.7228 | 1045.9252 | 5983.6 | 119.682 | 2719405.3969
41.387 | 1634 | 50.8 | 1.1533 | 703.5007 | -1318.7228 | 1045.9252 | 5983.6 | 119.682 | 2718359.4717
41.406 | 1635 | 50.9 | 1.1356 | 692.729 | -1323.9197 | 1045.9252 | 5983.6 | 119.682 | 2717313.5466
41.426 | 1636 | 50.9 | 1.1263 | 687.0516 | -1323.9197 | 1045.9252 | 5983.6 | 119.682 | 2716267.6214
41.445 | 1637 | 50.9 | 1.143 | 697.2337 | -1323.9197 | 1045.9252 | 5983.6 | 119.682 | 2715221.6963
41.465 | 1638 | 51 | 1.0927 | 666.5754 | -1329.1268 | 1045.9252 | 5983.6 | 119.682 | 2714175.7711
41.484 | 1639 | 51 | 1.0099 | 616.026 | -1329.1268 | 1045.9252 | 5983.6 | 119.682 | 2713129.846
41.504 | 1640 | 51 | 0.99548 | 607.244 | -1329.1268 | 1045.9252 | 5983.6 | 119.682 | 2712083.9208
41.523 | 1641 | 51.1 | 1.109 | 676.4599 | -1334.3442 | 1045.9252 | 5983.6 | 119.682 | 2711037.9957
41.543 | 1642 | 51.1 | 1.1261 | 686.9012 | -1334.3442 | 1045.9252 | 5983.6 | 119.682 | 2709992.0705
41.563 | 1643 | 51.1 | 1.075 | 655.7579 | -1334.3442 | 1045.9252 | 5983.6 | 119.682 | 2708946.1454
41.582 | 1644 | 51.1 | 1.0473 | 638.8487 | -1334.3442 | 1045.9252 | 5983.6 | 119.682 | 2707900.2202
41.602 | 1645 | 51.2 | 1.1008 | 671.4634 | -1339.5718 | 1045.9252 | 5983.6 | 119.682 | 2706854.295
41.621 | 1646 | 51.2 | 1.1989 | 731.323 | -1339.5718 | 1045.9252 | 5983.6 | 119.682 | 2705808.3699
41.641 | 1647 | 51.2 | 1.2867 | 784.874 | -1339.5718 | 1045.9252 | 5983.6 | 119.682 | 2704762.4447
41.66 | 1648 | 51.3 | 1.3593 | 829.1729 | -1344.8096 | 1045.9252 | 5983.6 | 119.682 | 2703716.5196
41.68 | 1649 | 51.3 | 1.4061 | 857.6954 | -1344.8096 | 1045.9252 | 5983.6 | 119.682 | 2702670.5944
41.699 | 1650 | 51.3 | 1.4105 | 860.3996 | -1344.8096 | 1045.9252 | 5983.6 | 119.682 | 2701624.6693
41.719 | 1651 | 51.4 | 1.3521 | 824.786 | -1350.0576 | 1045.9252 | 5983.6 | 119.682 | 2700578.7441
41.738 | 1652 | 51.4 | 1.2739 | 777.0977 | -1350.0576 | 1045.9252 | 5983.6 | 119.682 | 2699532.819
41.758 | 1653 | 51.4 | 1.1914 | 726.7282 | -1350.0576 | 1045.9252 | 5983.6 | 119.682 | 2698486.8938
41.777 | 1654 | 51.5 | 1.0714 | 653.5333 | -1355.3159 | 1045.9252 | 5983.6 | 119.682 | 2697440.9687
41.797 | 1655 | 51.5 | 0.99755 | 608.5073 | -1355.3159 | 1045.9252 | 5983.6 | 119.682 | 2696395.0435
41.816 | 1656 | 51.5 | 0.94924 | 579.0345 | -1355.3159 | 1045.9252 | 5983.6 | 119.682 | 2695349.1184
41.836 | 1657 | 51.5 | 1.0161 | 619.8354 | -1355.3159 | 1045.9252 | 5983.6 | 119.682 | 2694303.1932
41.855 | 1658 | 51.6 | 1.0839 | 661.1897 | -1360.5844 | 1045.9252 | 5983.6 | 119.682 | 2693257.2681
41.875 | 1659 | 51.6 | 1.1451 | 698.4973 | -1360.5844 | 1045.9252 | 5983.6 | 119.682 | 2692211.3429
41.895 | 1660 | 51.6 | 1.2553 | 765.7374 | -1360.5844 | 1045.9252 | 5983.6 | 119.682 | 2691165.4178
41.914 | 1661 | 51.7 | 1.3281 | 810.1433 | -1365.8631 | 1045.9252 | 5983.6 | 119.682 | 2690119.4926
41.934 | 1662 | 51.7 | 1.3493 | 823.0625 | -1365.8631 | 1045.9252 | 5983.6 | 119.682 | 2689073.5675
41.953 | 1664 | 51.7 | 1.3596 | 829.3693 | -1365.8631 | 1045.9252 | 5983.6 | 119.682 | 2688027.6423
41.973 | 1665 | 51.8 | 1.3388 | 816.6874 | -1371.152 | 1045.9252 | 5983.6 | 119.682 | 2686981.7171
41.992 | 1666 | 51.8 | 1.2818 | 781.8974 | -1371.152 | 1045.9252 | 5983.6 | 119.682 | 2685935.792
42.012 | 1667 | 51.8 | 1.1934 | 727.9925 | -1371.152 | 1045.9252 | 5983.6 | 119.682 | 2684889.8668
42.031 | 1668 | 51.9 | 1.1624 | 709.0861 | -1376.4511 | 1045.9252 | 5983.6 | 119.682 | 2683843.9417
42.051 | 1669 | 51.9 | 1.2271 | 748.5447 | -1376.4511 | 1045.9252 | 5983.6 | 119.682 | 2682798.0165
42.07 | 1670 | 51.9 | 1.2844 | 783.4933 | -1376.4511 | 1045.9252 | 5983.6 | 119.682 | 2681752.0914
42.09 | 1671 | 51.9 | 1.3118 | 800.2007 | -1376.4511 | 1045.9252 | 5983.6 | 119.682 | 2680706.1662
42.109 | 1672 | 52 | 1.3444 | 820.1138 | -1381.7605 | 1045.9252 | 5983.6 | 119.682 | 2679660.2411
42.129 | 1673 | 52 | 1.3586 | 828.742 | -1381.7605 | 1045.9252 | 5983.6 | 119.682 | 2678614.3159
42.148 | 1674 | 52 | 1.349 | 822.8669 | -1381.7605 | 1045.9252 | 5983.6 | 119.682 | 2677568.3908
42.168 | 1675 | 52.1 | 1.3248 | 808.0979 | -1387.08 | 1045.9252 | 5983.6 | 119.682 | 2676522.4656
42.188 | 1676 | 52.1 | 1.293 | 788.747 | -1387.08 | 1045.9252 | 5983.6 | 119.682 | 2675476.5405
42.207 | 1677 | 52.1 | 1.2576 | 767.1119 | -1387.08 | 1045.9252 | 5983.6 | 119.682 | 2674430.6153
42.227 | 1678 | 52.2 | 1.2122 | 739.4594 | -1392.4098 | 1045.9252 | 5983.6 | 119.682 | 2673384.6902
42.246 | 1679 | 52.2 | 1.1307 | 689.7356 | -1392.4098 | 1045.9252 | 5983.6 | 119.682 | 2672338.765
42.266 | 1680 | 52.2 | 1.1367 | 693.3651 | -1392.4098 | 1045.9252 | 5983.6 | 119.682 | 2671292.8399
42.285 | 1681 | 52.3 | 1.1902 | 726.0182 | -1397.7498 | 1045.9252 | 5983.6 | 119.682 | 2670246.9147
42.305 | 1682 | 52.3 | 1.2259 | 747.8058 | -1397.7498 | 1045.9252 | 5983.6 | 119.682 | 2669200.9896
42.324 | 1683 | 52.3 | 1.2381 | 755.2592 | -1397.7498 | 1045.9252 | 5983.6 | 119.682 | 2668155.0644
42.344 | 1684 | 52.4 | 1.1967 | 729.9932 | -1403.1001 | 1045.9252 | 5983.6 | 119.682 | 2667109.1392
42.363 | 1685 | 52.4 | 1.1632 | 709.5269 | -1403.1001 | 1045.9252 | 5983.6 | 119.682 | 2666063.2141
42.383 | 1686 | 52.4 | 1.1198 | 683.0684 | -1403.1001 | 1045.9252 | 5983.6 | 119.682 | 2665017.2889
42.402 | 1687 | 52.5 | 1.095 | 667.938 | -1408.4605 | 1045.9252 | 5983.6 | 119.682 | 2663971.3638
42.422 | 1688 | 52.5 | 1.0751 | 655.8404 | -1408.4605 | 1045.9252 | 5983.6 | 119.682 | 2662925.4386
42.441 | 1689 | 52.5 | 1.1372 | 693.6681 | -1408.4605 | 1045.9252 | 5983.6 | 119.682 | 2661879.5135
42.461 | 1690 | 52.5 | 1.2557 | 765.9837 | -1408.4605 | 1045.9252 | 5983.6 | 119.682 | 2660833.5883
42.48 | 1691 | 52.6 | 1.3932 | 849.8618 | -1413.8312 | 1045.9252 | 5983.6 | 119.682 | 2659787.6632
42.5 | 1692 | 52.6 | 1.4513 | 885.2969 | -1413.8312 | 1045.9252 | 5983.6 | 119.682 | 2658741.738
42.52 | 1693 | 52.7 | 1.3818 | 842.8921 | -1419.2121 | 1045.9252 | 5983.6 | 119.682 | 2657695.8129
42.539 | 1694 | 52.7 | 1.2983 | 791.9594 | -1419.2121 | 1045.9252 | 5983.6 | 119.682 | 2656649.8877
42.559 | 1695 | 52.7 | 1.2183 | 743.1427 | -1419.2121 | 1045.9252 | 5983.6 | 119.682 | 2655603.9626
42.578 | 1696 | 52.8 | 1.1311 | 689.9533 | -1424.6032 | 1045.9252 | 5983.6 | 119.682 | 2654558.0374
42.598 | 1697 | 52.8 | 1.1203 | 683.3667 | -1424.6032 | 1045.9252 | 5983.6 | 119.682 | 2653512.1123
42.617 | 1698 | 52.8 | 1.1134 | 679.1551 | -1424.6032 | 1045.9252 | 5983.6 | 119.682 | 2652466.1871
42.637 | 1699 | 52.8 | 1.15 | 701.4702 | -1424.6032 | 1045.9252 | 5983.6 | 119.682 | 2651420.262
42.656 | 1700 | 52.9 | 1.2022 | 733.3639 | -1430.0046 | 1045.9252 | 5983.6 | 119.682 | 2650374.3368
42.676 | 1701 | 52.9 | 1.2396 | 756.1837 | -1430.0046 | 1045.9252 | 5983.6 | 119.682 | 2649328.4117
42.695 | 1702 | 52.9 | 1.2119 | 739.2457 | -1430.0046 | 1045.9252 | 5983.6 | 119.682 | 2648282.4865
42.715 | 1703 | 52.9 | 1.1048 | 673.9517 | -1430.0046 | 1045.9252 | 5983.6 | 119.682 | 2647236.5613
42.734 | 1704 | 53 | 1.037 | 632.5886 | -1435.4161 | 1045.9252 | 5983.6 | 119.682 | 2646190.6362
42.754 | 1705 | 53 | 1.018 | 620.9996 | -1435.4161 | 1045.9252 | 5983.6 | 119.682 | 2645144.711
42.773 | 1707 | 53 | 1.0106 | 616.4916 | -1435.4161 | 1045.9252 | 5983.6 | 119.682 | 2644098.7859
42.793 | 1708 | 53.1 | 1.0779 | 657.5255 | -1440.8379 | 1045.9252 | 5983.6 | 119.682 | 2643052.8607
42.813 | 1709 | 53.1 | 1.1701 | 713.737 | -1440.8379 | 1045.9252 | 5983.6 | 119.682 | 2642006.9356
42.832 | 1710 | 53.1 | 1.2644 | 771.3032 | -1440.8379 | 1045.9252 | 5983.6 | 119.682 | 2640961.0104
42.852 | 1711 | 53.2 | 1.3356 | 814.7332 | -1446.2699 | 1045.9252 | 5983.6 | 119.682 | 2639915.0853
42.871 | 1712 | 53.2 | 1.2898 | 786.7529 | -1446.2699 | 1045.9252 | 5983.6 | 119.682 | 2638869.1601
42.891 | 1713 | 53.2 | 1.2275 | 748.7828 | -1446.2699 | 1045.9252 | 5983.6 | 119.682 | 2637823.235
42.91 | 1714 | 53.3 | 1.1957 | 729.3839 | -1451.7121 | 1045.9252 | 5983.6 | 119.682 | 2636777.3098
42.93 | 1715 | 53.3 | 1.163 | 709.426 | -1451.7121 | 1045.9252 | 5983.6 | 119.682 | 2635731.3847
42.949 | 1716 | 53.3 | 1.1241 | 685.7195 | -1451.7121 | 1045.9252 | 5983.6 | 119.682 | 2634685.4595
42.969 | 1717 | 53.3 | 1.1681 | 712.5266 | -1451.7121 | 1045.9252 | 5983.6 | 119.682 | 2633639.5344
42.988 | 1718 | 53.4 | 1.2251 | 747.2938 | -1457.1645 | 1045.9252 | 5983.6 | 119.682 | 2632593.6092
43.008 | 1719 | 53.4 | 1.2837 | 783.0473 | -1457.1645 | 1045.9252 | 5983.6 | 119.682 | 2631547.6841
43.027 | 1720 | 53.4 | 1.2692 | 774.2072 | -1457.1645 | 1045.9252 | 5983.6 | 119.682 | 2630501.7589
43.047 | 1721 | 53.5 | 1.1656 | 711.0216 | -1462.6272 | 1045.9252 | 5983.6 | 119.682 | 2629455.8338
43.066 | 1722 | 53.5 | 1.0792 | 658.3193 | -1462.6272 | 1045.9252 | 5983.6 | 119.682 | 2628409.9086
43.086 | 1723 | 53.5 | 1.097 | 669.1484 | -1462.6272 | 1045.9252 | 5983.6 | 119.682 | 2627363.9834
43.105 | 1724 | 53.6 | 1.1914 | 726.7726 | -1468.1001 | 1045.9252 | 5983.6 | 119.682 | 2626318.0583
43.125 | 1725 | 53.6 | 1.29 | 786.8878 | -1468.1001 | 1045.9252 | 5983.6 | 119.682 | 2625272.1331
43.145 | 1726 | 53.6 | 1.2861 | 784.5152 | -1468.1001 | 1045.9252 | 5983.6 | 119.682 | 2624226.208
43.164 | 1727 | 53.7 | 1.2913 | 787.6694 | -1473.5832 | 1045.9252 | 5983.6 | 119.682 | 2623180.2828
43.184 | 1728 | 53.7 | 1.2728 | 776.4008 | -1473.5832 | 1045.9252 | 5983.6 | 119.682 | 2622134.3577
43.203 | 1729 | 53.7 | 1.2112 | 738.8539 | -1473.5832 | 1045.9252 | 5983.6 | 119.682 | 2621088.4325
43.223 | 1730 | 53.8 | 1.1651 | 710.7312 | -1479.0765 | 1045.9252 | 5983.6 | 119.682 | 2620042.5074
43.242 | 1732 | 53.8 | 1.1953 | 729.1102 | -1479.0765 | 1045.9252 | 5983.6 | 119.682 | 2618996.5822
43.262 | 1733 | 53.8 | 1.2388 | 755.6983 | -1479.0765 | 1045.9252 | 5983.6 | 119.682 | 2617950.6571
43.281 | 1734 | 53.9 | 1.235 | 753.3502 | -1484.58 | 1045.9252 | 5983.6 | 119.682 | 2616904.7319
43.301 | 1735 | 53.9 | 1.2308 | 750.8066 | -1484.58 | 1045.9252 | 5983.6 | 119.682 | 2615858.8068
43.32 | 1736 | 53.9 | 1.2234 | 746.2662 | -1484.58 | 1045.9252 | 5983.6 | 119.682 | 2614812.8816
43.34 | 1737 | 53.9 | 1.1611 | 708.2768 | -1484.58 | 1045.9252 | 5983.6 | 119.682 | 2613766.9565
43.359 | 1738 | 54 | 1.1248 | 686.1465 | -1490.0938 | 1045.9252 | 5983.6 | 119.682 | 2612721.0313
43.379 | 1739 | 54 | 1.0942 | 667.4441 | -1490.0938 | 1045.9252 | 5983.6 | 119.682 | 2611675.1062
43.398 | 1740 | 54 | 1.116 | 680.7492 | -1490.0938 | 1045.9252 | 5983.6 | 119.682 | 2610629.181
43.418 | 1741 | 54.1 | 1.1462 | 699.1893 | -1495.6177 | 1045.9252 | 5983.6 | 119.682 | 2609583.2559
43.438 | 1742 | 54.1 | 1.186 | 723.4431 | -1495.6177 | 1045.9252 | 5983.6 | 119.682 | 2608537.3307
43.457 | 1743 | 54.1 | 1.2376 | 754.9442 | -1495.6177 | 1045.9252 | 5983.6 | 119.682 | 2607491.4055
43.477 | 1744 | 54.2 | 1.285 | 783.8281 | -1501.1519 | 1045.9252 | 5983.6 | 119.682 | 2606445.4804
43.496 | 1745 | 54.2 | 1.3341 | 813.8227 | -1501.1519 | 1045.9252 | 5983.6 | 119.682 | 2605399.5552
43.516 | 1746 | 54.2 | 1.3176 | 803.7239 | -1501.1519 | 1045.9252 | 5983.6 | 119.682 | 2604353.6301
43.535 | 1747 | 54.3 | 1.2004 | 732.2528 | -1506.6963 | 1045.9252 | 5983.6 | 119.682 | 2603307.7049
43.555 | 1748 | 54.3 | 1.1347 | 692.1745 | -1506.6963 | 1045.9252 | 5983.6 | 119.682 | 2602261.7798
43.574 | 1749 | 54.3 | 1.124 | 685.6609 | -1506.6963 | 1045.9252 | 5983.6 | 119.682 | 2601215.8546
43.594 | 1751 | 54.3 | 1.1625 | 709.1313 | -1506.6963 | 1045.9252 | 5983.6 | 119.682 | 2600169.9295
43.613 | 1752 | 54.4 | 1.2227 | 745.8174 | -1512.251 | 1045.9252 | 5983.6 | 119.682 | 2599124.0043
43.633 | 1753 | 54.4 | 1.2733 | 776.698 | -1512.251 | 1045.9252 | 5983.6 | 119.682 | 2598078.0792
43.652 | 1754 | 54.4 | 1.3254 | 808.5169 | -1512.251 | 1045.9252 | 5983.6 | 119.682 | 2597032.154
43.672 | 1755 | 54.5 | 1.2685 | 773.8029 | -1517.8158 | 1045.9252 | 5983.6 | 119.682 | 2595986.2289
43.691 | 1756 | 54.5 | 1.1965 | 729.8848 | -1517.8158 | 1045.9252 | 5983.6 | 119.682 | 2594940.3037
43.711 | 1757 | 54.5 | 1.11 | 677.0945 | -1517.8158 | 1045.9252 | 5983.6 | 119.682 | 2593894.3786
43.73 | 1758 | 54.6 | 1.0241 | 624.7101 | -1523.3909 | 1045.9252 | 5983.6 | 119.682 | 2592848.4534
43.75 | 1759 | 54.6 | 1.0898 | 664.7601 | -1523.3909 | 1045.9252 | 5983.6 | 119.682 | 2591802.5283
43.77 | 1760 | 54.6 | 1.157 | 705.749 | -1523.3909 | 1045.9252 | 5983.6 | 119.682 | 2590756.6031
43.789 | 1761 | 54.6 | 1.249 | 761.9194 | -1523.3909 | 1045.9252 | 5983.6 | 119.682 | 2589710.678
43.809 | 1762 | 54.7 | 1.3213 | 806.0127 | -1528.9762 | 1045.9252 | 5983.6 | 119.682 | 2588664.7528
43.828 | 1763 | 54.7 | 1.3742 | 838.2467 | -1528.9762 | 1045.9252 | 5983.6 | 119.682 | 2587618.8276
43.848 | 1764 | 54.7 | 1.3312 | 812.0064 | -1528.9762 | 1045.9252 | 5983.6 | 119.682 | 2586572.9025
43.867 | 1765 | 54.8 | 1.2962 | 790.689 | -1534.5717 | 1045.9252 | 5983.6 | 119.682 | 2585526.9773
43.887 | 1767 | 54.8 | 1.2642 | 771.1477 | -1534.5717 | 1045.9252 | 5983.6 | 119.682 | 2584481.0522
43.906 | 1768 | 54.8 | 1.245 | 759.477 | -1534.5717 | 1045.9252 | 5983.6 | 119.682 | 2583435.127
43.926 | 1769 | 54.9 | 1.2213 | 745.0111 | -1540.1775 | 1045.9252 | 5983.6 | 119.682 | 2582389.2019
43.945 | 1770 | 54.9 | 1.1823 | 721.2233 | -1540.1775 | 1045.9252 | 5983.6 | 119.682 | 2581343.2767
43.965 | 1771 | 54.9 | 1.1497 | 701.3102 | -1540.1775 | 1045.9252 | 5983.6 | 119.682 | 2580297.3516
43.984 | 1772 | 55 | 1.1157 | 680.5777 | -1545.7934 | 1045.9252 | 5983.6 | 119.682 | 2579251.4264
44.004 | 1773 | 55 | 1.1742 | 716.234 | -1545.7934 | 1045.9252 | 5983.6 | 119.682 | 2578205.5013
44.023 | 1774 | 55 | 1.1687 | 712.9093 | -1545.7934 | 1045.9252 | 5983.6 | 119.682 | 2577159.5761
44.043 | 1775 | 55.1 | 1.1545 | 704.2647 | -1551.4196 | 1045.9252 | 5983.6 | 119.682 | 2576113.651
44.063 | 1776 | 55.1 | 1.1572 | 705.8746 | -1551.4196 | 1045.9252 | 5983.6 | 119.682 | 2575067.7258
44.082 | 1777 | 55.1 | 1.1572 | 705.884 | -1551.4196 | 1045.9252 | 5983.6 | 119.682 | 2574021.8007
44.102 | 1778 | 55.1 | 1.1573 | 705.9322 | -1551.4196 | 1045.9252 | 5983.6 | 119.682 | 2572975.8755
44.121 | 1779 | 55.2 | 1.2271 | 748.5071 | -1557.056 | 1045.9252 | 5983.6 | 119.682 | 2571929.9504
44.141 | 1781 | 55.2 | 1.2842 | 783.3665 | -1557.056 | 1045.9252 | 5983.6 | 119.682 | 2570884.0252
44.16 | 1782 | 55.2 | 1.3016 | 794.0027 | -1557.056 | 1045.9252 | 5983.6 | 119.682 | 2569838.1001
44.18 | 1783 | 55.3 | 1.2356 | 753.7403 | -1562.7026 | 1045.9252 | 5983.6 | 119.682 | 2568792.1749
44.199 | 1784 | 55.3 | 1.1622 | 708.9371 | -1562.7026 | 1045.9252 | 5983.6 | 119.682 | 2567746.2497
44.219 | 1785 | 55.3 | 1.1236 | 685.408 | -1562.7026 | 1045.9252 | 5983.6 | 119.682 | 2566700.3246
44.238 | 1786 | 55.4 | 1.0979 | 669.7482 | -1568.3595 | 1045.9252 | 5983.6 | 119.682 | 2565654.3994
44.258 | 1787 | 55.4 | 1.1044 | 673.6858 | -1568.3595 | 1045.9252 | 5983.6 | 119.682 | 2564608.4743
44.277 | 1788 | 55.4 | 1.1635 | 709.7418 | -1568.3595 | 1045.9252 | 5983.6 | 119.682 | 2563562.5491
44.297 | 1789 | 55.4 | 1.1921 | 727.2033 | -1568.3595 | 1045.9252 | 5983.6 | 119.682 | 2562516.624
44.316 | 1790 | 55.5 | 1.2469 | 760.6345 | -1574.0265 | 1045.9252 | 5983.6 | 119.682 | 2561470.6988
44.336 | 1791 | 55.5 | 1.1963 | 729.7623 | -1574.0265 | 1045.9252 | 5983.6 | 119.682 | 2560424.7737
44.355 | 1792 | 55.5 | 1.1088 | 676.3676 | -1574.0265 | 1045.9252 | 5983.6 | 119.682 | 2559378.8485
44.375 | 1794 | 55.6 | 1.0313 | 629.086 | -1579.7038 | 1045.9252 | 5983.6 | 119.682 | 2558332.9234
44.395 | 1795 | 55.6 | 1.0489 | 639.8413 | -1579.7038 | 1045.9252 | 5983.6 | 119.682 | 2557286.9982
44.414 | 1796 | 55.6 | 1.1672 | 711.9683 | -1579.7038 | 1045.9252 | 5983.6 | 119.682 | 2556241.0731
44.434 | 1797 | 55.7 | 1.1705 | 714.0028 | -1585.3913 | 1045.9252 | 5983.6 | 119.682 | 2555195.1479
44.453 | 1798 | 55.7 | 1.1536 | 703.6859 | -1585.3913 | 1045.9252 | 5983.6 | 119.682 | 2554149.2228
44.473 | 1799 | 55.7 | 1.0974 | 669.4026 | -1585.3913 | 1045.9252 | 5983.6 | 119.682 | 2553103.2976
44.492 | 1800 | 55.7 | 1.026 | 625.8355 | -1585.3913 | 1045.9252 | 5983.6 | 119.682 | 2552057.3725
44.512 | 1801 | 55.8 | 0.96384 | 587.94 | -1591.089 | 1045.9252 | 5983.6 | 119.682 | 2551011.4473
44.531 | 1802 | 55.8 | 0.9132 | 557.0547 | -1591.089 | 1045.9252 | 5983.6 | 119.682 | 2549965.5222
44.551 | 1803 | 55.8 | 0.97447 | 594.4244 | -1591.089 | 1045.9252 | 5983.6 | 119.682 | 2548919.597
44.57 | 1804 | 55.8 | 1.0451 | 637.4874 | -1591.089 | 1045.9252 | 5983.6 | 119.682 | 2547873.6718
44.59 | 1805 | 55.9 | 0.93934 | 572.9947 | -1596.7969 | 1045.9252 | 5983.6 | 119.682 | 2546827.7467
44.609 | 1807 | 55.9 | 0.86475 | 527.4969 | -1596.7969 | 1045.9252 | 5983.6 | 119.682 | 2545781.8215
44.629 | 1808 | 55.9 | 0.76664 | 467.6532 | -1596.7969 | 1045.9252 | 5983.6 | 119.682 | 2544735.8964
44.648 | 1809 | 55.9 | 0.7415 | 452.317 | -1596.7969 | 1045.9252 | 5983.6 | 119.682 | 2543689.9712
44.668 | 1810 | 56 | 0.65411 | 399.0082 | -1602.5151 | 1045.9252 | 5983.6 | 119.682 | 2542644.0461
44.688 | 1811 | 56 | 0.88475 | 539.6945 | -1602.5151 | 1045.9252 | 5983.6 | 119.682 | 2541598.1209
44.707 | 1812 | 56 | 0.99826 | 608.9388 | -1602.5151 | 1045.9252 | 5983.6 | 119.682 | 2540552.1958
44.727 | 1813 | 56 | 1.0922 | 666.2468 | -1602.5151 | 1045.9252 | 5983.6 | 119.682 | 2539506.2706
44.746 | 1814 | 56.1 | 1.0733 | 654.6939 | -1608.2435 | 1045.9252 | 5983.6 | 119.682 | 2538460.3455
44.766 | 1815 | 56.1 | 1.0489 | 639.8406 | -1608.2435 | 1045.9252 | 5983.6 | 119.682 | 2537414.4203
44.785 | 1816 | 56.1 | 1.0508 | 640.9639 | -1608.2435 | 1045.9252 | 5983.6 | 119.682 | 2536368.4952
44.805 | 1818 | 56.2 | 0.9232 | 563.1518 | -1613.9821 | 1045.9252 | 5983.6 | 119.682 | 2535322.57
44.824 | 1819 | 56.2 | 0.84384 | 514.7396 | -1613.9821 | 1045.9252 | 5983.6 | 119.682 | 2534276.6449
44.844 | 1820 | 56.2 | 0.85536 | 521.7684 | -1613.9821 | 1045.9252 | 5983.6 | 119.682 | 2533230.7197
44.863 | 1821 | 56.2 | 0.89521 | 546.079 | -1613.9821 | 1045.9252 | 5983.6 | 119.682 | 2532184.7946
44.883 | 1822 | 56.3 | 0.91614 | 558.8425 | -1619.7309 | 1045.9252 | 5983.6 | 119.682 | 2531138.8694
44.902 | 1823 | 56.3 | 0.92528 | 564.4221 | -1619.7309 | 1045.9252 | 5983.6 | 119.682 | 2530092.9443
44.922 | 1824 | 56.3 | 0.92307 | 563.0721 | -1619.7309 | 1045.9252 | 5983.6 | 119.682 | 2529047.0191
44.941 | 1825 | 56.3 | 0.8499 | 518.4407 | -1619.7309 | 1045.9252 | 5983.6 | 119.682 | 2528001.0939
44.961 | 1826 | 56.3 | 0.80584 | 491.564 | -1619.7309 | 1045.9252 | 5983.6 | 119.682 | 2526955.1688
44.98 | 1827 | 56.4 | 0.82476 | 503.1008 | -1625.4899 | 1045.9252 | 5983.6 | 119.682 | 2525909.2436
45 | 1829 | 56.4 | 0.88521 | 539.9788 | -1625.4899 | 1045.9252 | 5983.6 | 119.682 | 2524863.3185
45.02 | 1830 | 56.4 | 0.94995 | 579.4692 | -1625.4899 | 1045.9252 | 5983.6 | 119.682 | 2523817.3933
45.039 | 1831 | 56.4 | 0.81202 | 495.3342 | -1625.4899 | 1045.9252 | 5983.6 | 119.682 | 2522771.4682
45.059 | 1832 | 56.4 | 0.70785 | 431.788 | -1625.4899 | 1045.9252 | 5983.6 | 119.682 | 2521725.543
45.078 | 1833 | 56.5 | 0.61275 | 373.7785 | -1631.2592 | 1045.9252 | 5983.6 | 119.682 | 2520679.6179
45.098 | 1834 | 56.5 | 0.52895 | 322.6588 | -1631.2592 | 1045.9252 | 5983.6 | 119.682 | 2519633.6927
45.117 | 1835 | 56.5 | 0.56344 | 343.7005 | -1631.2592 | 1045.9252 | 5983.6 | 119.682 | 2518587.7676
45.137 | 1836 | 56.5 | 0.62717 | 382.5751 | -1631.2592 | 1045.9252 | 5983.6 | 119.682 | 2517541.8424
45.156 | 1837 | 56.5 | 0.74868 | 456.6962 | -1631.2592 | 1045.9252 | 5983.6 | 119.682 | 2516495.9173
45.176 | 1838 | 56.5 | 0.77719 | 474.0875 | -1631.2592 | 1045.9252 | 5983.6 | 119.682 | 2515449.9921
45.195 | 1840 | 56.6 | 0.83959 | 512.1528 | -1637.0387 | 1045.9252 | 5983.6 | 119.682 | 2514404.067
45.215 | 1841 | 56.6 | 0.85905 | 524.0216 | -1637.0387 | 1045.9252 | 5983.6 | 119.682 | 2513358.1418
45.234 | 1842 | 56.6 | 0.85066 | 518.903 | -1637.0387 | 1045.9252 | 5983.6 | 119.682 | 2512312.2167
45.254 | 1843 | 56.6 | 0.83582 | 509.852 | -1637.0387 | 1045.9252 | 5983.6 | 119.682 | 2511266.2915
45.273 | 1844 | 56.6 | 0.83627 | 510.1247 | -1637.0387 | 1045.9252 | 5983.6 | 119.682 | 2510220.3664
45.293 | 1845 | 56.7 | 0.84346 | 514.5122 | -1642.8284 | 1045.9252 | 5983.6 | 119.682 | 2509174.4412
45.313 | 1846 | 56.7 | 0.85116 | 519.2077 | -1642.8284 | 1045.9252 | 5983.6 | 119.682 | 2508128.516
45.332 | 1847 | 56.7 | 0.73863 | 450.5648 | -1642.8284 | 1045.9252 | 5983.6 | 119.682 | 2507082.5909
45.352 | 1848 | 56.7 | 0.64904 | 395.9156 | -1642.8284 | 1045.9252 | 5983.6 | 119.682 | 2506036.6657
45.371 | 1850 | 56.7 | 0.48789 | 297.6115 | -1642.8284 | 1045.9252 | 5983.6 | 119.682 | 2504990.7406
45.391 | 1851 | 56.8 | 0.42333 | 258.2319 | -1648.6283 | 1045.9252 | 5983.6 | 119.682 | 2503944.8154
45.41 | 1852 | 56.8 | 0.38657 | 235.808 | -1648.6283 | 1045.9252 | 5983.6 | 119.682 | 2502898.8903
45.43 | 1853 | 56.8 | 0.40521 | 247.1769 | -1648.6283 | 1045.9252 | 5983.6 | 119.682 | 2501852.9651
45.449 | 1854 | 56.8 | 0.38082 | 232.2983 | -1648.6283 | 1045.9252 | 5983.6 | 119.682 | 2500807.04
45.469 | 1855 | 56.8 | 0.32367 | 197.4404 | -1648.6283 | 1045.9252 | 5983.6 | 119.682 | 2499761.1148
45.488 | 1856 | 56.8 | 0.36716 | 223.9671 | -1648.6283 | 1045.9252 | 5983.6 | 119.682 | 2498715.1897
45.508 | 1857 | 56.8 | 0.37091 | 226.2527 | -1648.6283 | 1045.9252 | 5983.6 | 119.682 | 2497669.2645
45.527 | 1858 | 56.8 | 0.38772 | 236.5081 | -1648.6283 | 1045.9252 | 5983.6 | 119.682 | 2496623.3394
45.547 | 1859 | 56.8 | 0.48597 | 296.443 | -1648.6283 | 1045.9252 | 5983.6 | 119.682 | 2495577.4142
45.566 | 1861 | 56.8 | 0.45428 | 277.1096 | -1648.6283 | 1045.9252 | 5983.6 | 119.682 | 2494531.4891
45.586 | 1862 | 56.9 | 0.43493 | 265.3082 | -1654.4384 | 1045.9252 | 5983.6 | 119.682 | 2493485.5639
45.605 | 1863 | 56.9 | 0.44355 | 270.5669 | -1654.4384 | 1045.9252 | 5983.6 | 119.682 | 2492439.6388
45.625 | 1864 | 56.9 | 0.43783 | 267.0771 | -1654.4384 | 1045.9252 | 5983.6 | 119.682 | 2491393.7136
45.645 | 1865 | 56.9 | 0.39051 | 238.2108 | -1654.4384 | 1045.9252 | 5983.6 | 119.682 | 2490347.7885
45.664 | 1866 | 56.9 | 0.33939 | 207.0265 | -1654.4384 | 1045.9252 | 5983.6 | 119.682 | 2489301.8633
45.684 | 1867 | 56.9 | 0.32301 | 197.0342 | -1654.4384 | 1045.9252 | 5983.6 | 119.682 | 2488255.9381
45.703 | 1868 | 56.9 | 0.30468 | 185.8526 | -1654.4384 | 1045.9252 | 5983.6 | 119.682 | 2487210.013
45.723 | 1869 | 56.9 | 0.25427 | 155.1026 | -1654.4384 | 1045.9252 | 5983.6 | 119.682 | 2486164.0878
45.742 | 1871 | 56.9 | 0.35382 | 215.83 | -1654.4384 | 1045.9252 | 5983.6 | 119.682 | 2485118.1627
45.762 | 1872 | 57 | 0.45014 | 274.5884 | -1660.2588 | 1045.9252 | 5983.6 | 119.682 | 2484072.2375
45.781 | 1873 | 57 | 0.45433 | 277.1406 | -1660.2588 | 1045.9252 | 5983.6 | 119.682 | 2483026.3124
45.801 | 1874 | 57 | 0.33555 | 204.6838 | -1660.2588 | 1045.9252 | 5983.6 | 119.682 | 2481980.3872
45.82 | 1875 | 57 | 0.22953 | 140.0154 | -1660.2588 | 1045.9252 | 5983.6 | 119.682 | 2480934.4621
45.84 | 1876 | 57 | 0.14767 | 90.0757 | -1660.2588 | 1045.9252 | 5983.6 | 119.682 | 2479888.5369
45.859 | 1877 | 57 | -0.041229 | -25.1496 | -1660.2588 | 1045.9252 | 5983.6 | 119.682 | 2478842.6118
45.879 | 1878 | 57 | -0.17868 | -108.9957 | -1660.2588 | 1045.9252 | 5983.6 | 119.682 | 2477796.6866
45.898 | 1880 | 57 | -0.38712 | -236.1431 | -1660.2588 | 1045.9252 | 5983.6 | 119.682 | 2476750.7615
45.918 | 1881 | 57 | -0.33687 | -205.4922 | -1660.2588 | 1045.9252 | 5983.6 | 119.682 | 2475704.8363
45.938 | 1882 | 56.9 | -0.26011 | -158.6644 | -1654.4384 | 1045.9252 | 5983.6 | 119.682 | 2474658.9112
45.957 | 1883 | 56.9 | -0.15577 | -95.0198 | -1654.4384 | 1045.9252 | 5983.6 | 119.682 | 2473612.986
45.977 | 1884 | 56.9 | -0.30523 | -186.1892 | -1654.4384 | 1045.9252 | 5983.6 | 119.682 | 2472567.0609
45.996 | 1885 | 56.9 | -0.3715 | -226.6154 | -1654.4384 | 1045.9252 | 5983.6 | 119.682 | 2471521.1357
46.016 | 1886 | 56.9 | -0.46628 | -284.4316 | -1654.4384 | 1045.9252 | 5983.6 | 119.682 | 2470475.2106
46.035 | 1887 | 56.9 | -0.58382 | -356.1321 | -1654.4384 | 1045.9252 | 5983.6 | 119.682 | 2469429.2854
46.055 | 1888 | 56.9 | -0.65341 | -398.5828 | -1654.4384 | 1045.9252 | 5983.6 | 119.682 | 2468383.3602
46.074 | 1890 | 56.9 | -0.72614 | -442.9453 | -1654.4384 | 1045.9252 | 5983.6 | 119.682 | 2467337.4351
46.094 | 1891 | 56.9 | -0.7104 | -433.3446 | -1654.4384 | 1045.9252 | 5983.6 | 119.682 | 2466291.5099
46.113 | 1892 | 56.9 | -0.65436 | -399.1606 | -1654.4384 | 1045.9252 | 5983.6 | 119.682 | 2465245.5848
46.133 | 1893 | 56.8 | -0.52763 | -321.8558 | -1648.6283 | 1045.9252 | 5983.6 | 119.682 | 2464199.6596
46.152 | 1894 | 56.8 | -0.4005 | -244.3041 | -1648.6283 | 1045.9252 | 5983.6 | 119.682 | 2463153.7345
46.172 | 1895 | 56.8 | -0.26645 | -162.535 | -1648.6283 | 1045.9252 | 5983.6 | 119.682 | 2462107.8093
46.191 | 1896 | 56.8 | -0.16563 | -101.0349 | -1648.6283 | 1045.9252 | 5983.6 | 119.682 | 2461061.8842
46.211 | 1897 | 56.8 | -0.084134 | -51.3217 | -1648.6283 | 1045.9252 | 5983.6 | 119.682 | 2460015.959
46.23 | 1898 | 56.8 | -0.067162 | -40.969 | -1648.6283 | 1045.9252 | 5983.6 | 119.682 | 2458970.0339
46.25 | 1899 | 56.8 | -0.068436 | -41.7462 | -1648.6283 | 1045.9252 | 5983.6 | 119.682 | 2457924.1087
46.27 | 1901 | 56.8 | -0.02155 | -13.1457 | -1648.6283 | 1045.9252 | 5983.6 | 119.682 | 2456878.1836
46.289 | 1902 | 56.8 | 0.053885 | 32.8699 | -1648.6283 | 1045.9252 | 5983.6 | 119.682 | 2455832.2584
46.309 | 1903 | 56.8 | 0.134 | 81.7391 | -1648.6283 | 1045.9252 | 5983.6 | 119.682 | 2454786.3333
46.328 | 1904 | 56.8 | 0.16263 | 99.2041 | -1648.6283 | 1045.9252 | 5983.6 | 119.682 | 2453740.4081
46.348 | 1905 | 56.8 | 0.16892 | 103.0434 | -1648.6283 | 1045.9252 | 5983.6 | 119.682 | 2452694.483
46.367 | 1906 | 56.8 | 0.11484 | 70.0546 | -1648.6283 | 1045.9252 | 5983.6 | 119.682 | 2451648.5578
46.387 | 1907 | 56.8 | 0.051431 | 31.3731 | -1648.6283 | 1045.9252 | 5983.6 | 119.682 | 2450602.6327
46.406 | 1908 | 56.8 | -0.012319 | -7.5145 | -1648.6283 | 1045.9252 | 5983.6 | 119.682 | 2449556.7075
46.426 | 1909 | 56.8 | -0.044735 | -27.2884 | -1648.6283 | 1045.9252 | 5983.6 | 119.682 | 2448510.7823
46.445 | 1911 | 56.8 | -0.10971 | -66.9226 | -1648.6283 | 1045.9252 | 5983.6 | 119.682 | 2447464.8572
46.465 | 1912 | 56.8 | -0.27535 | -167.9606 | -1648.6283 | 1045.9252 | 5983.6 | 119.682 | 2446418.932
46.484 | 1913 | 56.8 | -0.46578 | -284.1274 | -1648.6283 | 1045.9252 | 5983.6 | 119.682 | 2445373.0069
46.504 | 1914 | 56.8 | -1.2825 | -782.3396 | -1648.6283 | 1045.9252 | 5983.6 | 119.682 | 2444327.0817
46.523 | 1915 | 56.7 | -1.9759 | -1205.3073 | -1642.8284 | 1045.9252 | 5983.6 | 119.682 | 2443281.1566
46.543 | 1916 | 56.7 | -2.7059 | -1650.6239 | -1642.8284 | 1045.9252 | 5983.6 | 119.682 | 2442235.2314
46.563 | 1917 | 56.6 | -3.6935 | -2253.0474 | -1637.0387 | 1045.9252 | 5983.6 | 119.682 | 2441189.3063
46.582 | 1918 | 56.5 | -4.6785 | -2853.9037 | -1631.2592 | 1045.9252 | 5983.6 | 119.682 | 2440143.3811
46.602 | 1919 | 56.3 | -5.8949 | -3595.8808 | -1619.7309 | 1045.9252 | 5983.6 | 119.682 | 2439097.456
46.621 | 1921 | 56.2 | -7.1446 | -4358.2195 | -1613.9821 | 1045.9252 | 5983.6 | 119.682 | 2438051.5308
46.641 | 1922 | 56 | -7.9507 | -4849.9508 | -1602.5151 | 1045.9252 | 5983.6 | 119.682 | 2437005.6057
46.66 | 1923 | 55.7 | -8.7965 | -5365.8846 | -1585.3913 | 1045.9252 | 5983.6 | 119.682 | 2435959.6805
46.68 | 1924 | 55.5 | -9.7155 | -5926.4273 | -1574.0265 | 1045.9252 | 5983.6 | 119.682 | 2434913.7554
46.699 | 1925 | 55.2 | -10.0533 | -6132.4928 | -1557.056 | 1045.9252 | 5983.6 | 119.682 | 2433867.8302
46.719 | 1926 | 55 | -10.3737 | -6327.9682 | -1545.7934 | 1045.9252 | 5983.6 | 119.682 | 2432821.9051
46.738 | 1927 | 54.7 | -10.6046 | -6468.8113 | -1528.9762 | 1045.9252 | 5983.6 | 119.682 | 2431775.9799
46.758 | 1928 | 54.4 | -10.7669 | -6567.7807 | -1512.251 | 1045.9252 | 5983.6 | 119.682 | 2430730.0548
46.777 | 1929 | 54.1 | -10.8718 | -6631.8067 | -1495.6177 | 1045.9252 | 5983.6 | 119.682 | 2429684.1296
46.797 | 1930 | 53.8 | -10.886 | -6640.4473 | -1479.0765 | 1045.9252 | 5983.6 | 119.682 | 2428638.2044
46.816 | 1931 | 53.6 | -10.823 | -6602.0497 | -1468.1001 | 1045.9252 | 5983.6 | 119.682 | 2427592.2793
46.836 | 1932 | 53.3 | -10.7293 | -6544.8961 | -1451.7121 | 1045.9252 | 5983.6 | 119.682 | 2426546.3541
46.855 | 1933 | 53 | -10.5193 | -6416.7659 | -1435.4161 | 1045.9252 | 5983.6 | 119.682 | 2425500.429
46.875 | 1934 | 52.7 | -10.8624 | -6626.0754 | -1419.2121 | 1045.9252 | 5983.6 | 119.682 | 2424454.5038
46.895 | 1935 | 52.5 | -10.9526 | -6681.0894 | -1408.4605 | 1045.9252 | 5983.6 | 119.682 | 2423408.5787
46.914 | 1936 | 52.2 | -11.0211 | -6722.8856 | -1392.4098 | 1045.9252 | 5983.6 | 119.682 | 2422362.6535
46.934 | 1937 | 51.9 | -11.0686 | -6751.8566 | -1376.4511 | 1045.9252 | 5983.6 | 119.682 | 2421316.7284
46.953 | 1938 | 51.6 | -11.0617 | -6747.6507 | -1360.5844 | 1045.9252 | 5983.6 | 119.682 | 2420270.8032
46.973 | 1939 | 51.3 | -11.054 | -6742.9473 | -1344.8096 | 1045.9252 | 5983.6 | 119.682 | 2419224.8781
46.992 | 1940 | 51 | -11.0468 | -6738.5436 | -1329.1268 | 1045.9252 | 5983.6 | 119.682 | 2418178.9529
47.012 | 1941 | 50.6 | -10.994 | -6706.3533 | -1308.3596 | 1045.9252 | 5983.6 | 119.682 | 2417133.0278
47.031 | 1942 | 50.4 | -10.6612 | -6503.362 | -1298.0372 | 1045.9252 | 5983.6 | 119.682 | 2416087.1026
47.051 | 1943 | 50.1 | -10.3141 | -6291.6258 | -1282.6304 | 1045.9252 | 5983.6 | 119.682 | 2415041.1775
47.07 | 1944 | 49.8 | -10.0146 | -6108.9167 | -1267.3155 | 1045.9252 | 5983.6 | 119.682 | 2413995.2523
47.09 | 1945 | 49.6 | -9.7469 | -5945.6329 | -1257.1567 | 1045.9252 | 5983.6 | 119.682 | 2412949.3272
47.109 | 1946 | 49.3 | -9.4941 | -5791.4052 | -1241.9952 | 1045.9252 | 5983.6 | 119.682 | 2411903.402
47.129 | 1947 | 49.1 | -8.4156 | -5133.5419 | -1231.9386 | 1045.9252 | 5983.6 | 119.682 | 2410857.4768
47.148 | 1948 | 48.8 | -7.7579 | -4732.3043 | -1216.9303 | 1045.9252 | 5983.6 | 119.682 | 2409811.5517
47.168 | 1949 | 48.6 | -7.22 | -4404.1823 | -1206.9759 | 1045.9252 | 5983.6 | 119.682 | 2408765.6265
47.188 | 1950 | 48.5 | -6.3806 | -3892.1543 | -1202.0141 | 1045.9252 | 5983.6 | 119.682 | 2407719.7014
47.207 | 1951 | 48.3 | -5.6279 | -3433.013 | -1192.121 | 1045.9252 | 5983.6 | 119.682 | 2406673.7762
47.227 | 1952 | 48.2 | -4.8608 | -2965.1059 | -1187.1898 | 1045.9252 | 5983.6 | 119.682 | 2405627.8511
47.246 | 1953 | 48.1 | -4.3115 | -2630.0446 | -1182.2688 | 1045.9252 | 5983.6 | 119.682 | 2404581.9259
47.266 | 1954 | 48 | -3.8398 | -2342.2881 | -1177.358 | 1045.9252 | 5983.6 | 119.682 | 2403536.0008
47.285 | 1955 | 47.9 | -3.4362 | -2096.1062 | -1172.4575 | 1045.9252 | 5983.6 | 119.682 | 2402490.0756
47.305 | 1956 | 47.8 | -3.1508 | -1922.0103 | -1167.5672 | 1045.9252 | 5983.6 | 119.682 | 2401444.1505
47.324 | 1957 | 47.7 | -2.9597 | -1805.4047 | -1162.687 | 1045.9252 | 5983.6 | 119.682 | 2400398.2253
47.344 | 1958 | 47.6 | -2.8088 | -1713.3808 | -1157.8172 | 1045.9252 | 5983.6 | 119.682 | 2399352.3002
47.363 | 1958 | 47.5 | -2.6745 | -1631.4545 | -1152.9575 | 1045.9252 | 5983.6 | 119.682 | 2398306.375
47.383 | 1959 | 47.5 | -2.5539 | -1557.8897 | -1152.9575 | 1045.9252 | 5983.6 | 119.682 | 2397260.4499
47.402 | 1960 | 47.4 | -2.3901 | -1457.9611 | -1148.108 | 1045.9252 | 5983.6 | 119.682 | 2396214.5247
47.422 | 1961 | 47.3 | -2.1631 | -1319.4906 | -1143.2688 | 1045.9252 | 5983.6 | 119.682 | 2395168.5996
47.441 | 1962 | 47.3 | -1.916 | -1168.7498 | -1143.2688 | 1045.9252 | 5983.6 | 119.682 | 2394122.6744
47.461 | 1963 | 47.2 | -1.714 | -1045.5293 | -1138.4398 | 1045.9252 | 5983.6 | 119.682 | 2393076.7493
47.48 | 1964 | 47.2 | -1.5583 | -950.558 | -1138.4398 | 1045.9252 | 5983.6 | 119.682 | 2392030.8241
47.5 | 1965 | 47.2 | -1.4252 | -869.3549 | -1138.4398 | 1045.9252 | 5983.6 | 119.682 | 2390984.8989
47.52 | 1966 | 47.1 | -1.2898 | -786.7581 | -1133.621 | 1045.9252 | 5983.6 | 119.682 | 2389938.9738
47.539 | 1967 | 47.1 | -1.1409 | -695.9197 | -1133.621 | 1045.9252 | 5983.6 | 119.682 | 2388893.0486
47.559 | 1968 | 47 | -0.98768 | -602.4873 | -1128.8125 | 1045.9252 | 5983.6 | 119.682 | 2387847.1235
47.578 | 1969 | 47 | -0.88187 | -537.9435 | -1128.8125 | 1045.9252 | 5983.6 | 119.682 | 2386801.1983
47.598 | 1970 | 47 | -0.83221 | -507.6505 | -1128.8125 | 1045.9252 | 5983.6 | 119.682 | 2385755.2732
47.617 | 1970 | 46.9 | -0.82267 | -501.831 | -1124.0141 | 1045.9252 | 5983.6 | 119.682 | 2384709.348
47.637 | 1971 | 46.9 | -0.84778 | -517.1481 | -1124.0141 | 1045.9252 | 5983.6 | 119.682 | 2383663.4229
47.656 | 1972 | 46.9 | -0.89906 | -548.4278 | -1124.0141 | 1045.9252 | 5983.6 | 119.682 | 2382617.4977
47.676 | 1973 | 46.8 | -0.95419 | -582.0546 | -1119.226 | 1045.9252 | 5983.6 | 119.682 | 2381571.5726
47.695 | 1974 | 46.8 | -0.98368 | -600.0458 | -1119.226 | 1045.9252 | 5983.6 | 119.682 | 2380525.6474
47.715 | 1975 | 46.8 | -0.97362 | -593.9067 | -1119.226 | 1045.9252 | 5983.6 | 119.682 | 2379479.7223
47.734 | 1976 | 46.7 | -0.9591 | -585.0537 | -1114.4481 | 1045.9252 | 5983.6 | 119.682 | 2378433.7971
47.754 | 1977 | 46.7 | -1.0587 | -645.8213 | -1114.4481 | 1045.9252 | 5983.6 | 119.682 | 2377387.872
47.773 | 1978 | 46.6 | -1.26 | -768.6202 | -1109.6804 | 1045.9252 | 5983.6 | 119.682 | 2376341.9468
47.793 | 1979 | 46.6 | -1.4768 | -900.8538 | -1109.6804 | 1045.9252 | 5983.6 | 119.682 | 2375296.0217
47.813 | 1980 | 46.5 | -1.6453 | -1003.6081 | -1104.9229 | 1045.9252 | 5983.6 | 119.682 | 2374250.0965
47.832 | 1981 | 46.5 | -1.8412 | -1123.1544 | -1104.9229 | 1045.9252 | 5983.6 | 119.682 | 2373204.1714
47.852 | 1981 | 46.4 | -2.0547 | -1253.3869 | -1100.1757 | 1045.9252 | 5983.6 | 119.682 | 2372158.2462
47.871 | 1982 | 46.4 | -2.2334 | -1362.3583 | -1100.1757 | 1045.9252 | 5983.6 | 119.682 | 2371112.321
47.891 | 1983 | 46.3 | -2.3124 | -1410.5704 | -1095.4386 | 1045.9252 | 5983.6 | 119.682 | 2370066.3959
47.91 | 1984 | 46.2 | -2.4159 | -1473.6962 | -1090.7118 | 1045.9252 | 5983.6 | 119.682 | 2369020.4707
47.93 | 1985 | 46.1 | -2.5407 | -1549.8557 | -1085.9953 | 1045.9252 | 5983.6 | 119.682 | 2367974.5456
47.949 | 1986 | 46.1 | -2.6728 | -1630.4049 | -1085.9953 | 1045.9252 | 5983.6 | 119.682 | 2366928.6204
47.969 | 1987 | 46 | -2.7754 | -1692.9924 | -1081.2889 | 1045.9252 | 5983.6 | 119.682 | 2365882.6953
47.988 | 1988 | 45.9 | -2.8407 | -1732.8238 | -1076.5927 | 1045.9252 | 5983.6 | 119.682 | 2364836.7701
48.008 | 1989 | 45.8 | -2.8238 | -1722.5481 | -1071.9068 | 1045.9252 | 5983.6 | 119.682 | 2363790.845
48.027 | 1990 | 45.7 | -2.7521 | -1678.8018 | -1067.2311 | 1045.9252 | 5983.6 | 119.682 | 2362744.9198
48.047 | 1990 | 45.6 | -2.6397 | -1610.2309 | -1062.5656 | 1045.9252 | 5983.6 | 119.682 | 2361698.9947
48.066 | 1991 | 45.6 | -2.5226 | -1538.7613 | -1062.5656 | 1045.9252 | 5983.6 | 119.682 | 2360653.0695
48.086 | 1992 | 45.5 | -2.4492 | -1494.0063 | -1057.9104 | 1045.9252 | 5983.6 | 119.682 | 2359607.1444
48.105 | 1993 | 45.4 | -2.4744 | -1509.382 | -1053.2653 | 1045.9252 | 5983.6 | 119.682 | 2358561.2192
48.125 | 1994 | 45.4 | -2.546 | -1553.0533 | -1053.2653 | 1045.9252 | 5983.6 | 119.682 | 2357515.2941
48.145 | 1995 | 45.3 | -2.6473 | -1614.8318 | -1048.6305 | 1045.9252 | 5983.6 | 119.682 | 2356469.3689
48.164 | 1996 | 45.2 | -2.7168 | -1657.2578 | -1044.0059 | 1045.9252 | 5983.6 | 119.682 | 2355423.4438
48.184 | 1997 | 45.1 | -2.7525 | -1679.0421 | -1039.3915 | 1045.9252 | 5983.6 | 119.682 | 2354377.5186
48.203 | 1997 | 45 | -2.7004 | -1647.2148 | -1034.7873 | 1045.9252 | 5983.6 | 119.682 | 2353331.5935
48.223 | 1998 | 45 | -2.553 | -1557.3013 | -1034.7873 | 1045.9252 | 5983.6 | 119.682 | 2352285.6683
48.242 | 1999 | 44.9 | -2.4081 | -1468.9549 | -1030.1934 | 1045.9252 | 5983.6 | 119.682 | 2351239.7431
48.262 | 2000 | 44.8 | -2.2917 | -1397.9573 | -1025.6097 | 1045.9252 | 5983.6 | 119.682 | 2350193.818
48.281 | 2001 | 44.8 | -2.1952 | -1339.0659 | -1025.6097 | 1045.9252 | 5983.6 | 119.682 | 2349147.8928
48.301 | 2002 | 44.7 | -2.0589 | -1255.9417 | -1021.0362 | 1045.9252 | 5983.6 | 119.682 | 2348101.9677
48.32 | 2003 | 44.7 | -1.9223 | -1172.5867 | -1021.0362 | 1045.9252 | 5983.6 | 119.682 | 2347056.0425
48.34 | 2004 | 44.6 | -1.7973 | -1096.3691 | -1016.4729 | 1045.9252 | 5983.6 | 119.682 | 2346010.1174
48.359 | 2004 | 44.5 | -1.7097 | -1042.8923 | -1011.9198 | 1045.9252 | 5983.6 | 119.682 | 2344964.1922
48.379 | 2005 | 44.5 | -1.6295 | -994.0184 | -1011.9198 | 1045.9252 | 5983.6 | 119.682 | 2343918.2671
48.398 | 2006 | 44.4 | -1.6007 | -976.4128 | -1007.377 | 1045.9252 | 5983.6 | 119.682 | 2342872.3419
48.418 | 2007 | 44.4 | -1.6013 | -976.7944 | -1007.377 | 1045.9252 | 5983.6 | 119.682 | 2341826.4168
48.438 | 2008 | 44.3 | -1.6228 | -989.8826 | -1002.8443 | 1045.9252 | 5983.6 | 119.682 | 2340780.4916
48.457 | 2009 | 44.3 | -1.6585 | -1011.6632 | -1002.8443 | 1045.9252 | 5983.6 | 119.682 | 2339734.5665
48.477 | 2010 | 44.2 | -1.6993 | -1036.5762 | -998.3219 | 1045.9252 | 5983.6 | 119.682 | 2338688.6413
48.496 | 2011 | 44.2 | -1.762 | -1074.8339 | -998.3219 | 1045.9252 | 5983.6 | 119.682 | 2337642.7162
48.516 | 2011 | 44.1 | -1.8408 | -1122.9145 | -993.8098 | 1045.9252 | 5983.6 | 119.682 | 2336596.791
48.535 | 2012 | 44.1 | -1.9516 | -1190.4613 | -993.8098 | 1045.9252 | 5983.6 | 119.682 | 2335550.8659
48.555 | 2013 | 44 | -2.0874 | -1273.3305 | -989.3078 | 1045.9252 | 5983.6 | 119.682 | 2334504.9407
48.574 | 2014 | 44 | -2.2048 | -1344.9384 | -989.3078 | 1045.9252 | 5983.6 | 119.682 | 2333459.0156
48.594 | 2015 | 43.9 | -2.2474 | -1370.9248 | -984.816 | 1045.9252 | 5983.6 | 119.682 | 2332413.0904
48.613 | 2016 | 43.8 | -2.2834 | -1392.8585 | -980.3345 | 1045.9252 | 5983.6 | 119.682 | 2331367.1652
48.633 | 2017 | 43.7 | -2.3153 | -1412.3172 | -975.8632 | 1045.9252 | 5983.6 | 119.682 | 2330321.2401
48.652 | 2017 | 43.7 | -2.3705 | -1446.0302 | -975.8632 | 1045.9252 | 5983.6 | 119.682 | 2329275.3149
48.672 | 2018 | 43.6 | -2.4229 | -1477.947 | -971.4021 | 1045.9252 | 5983.6 | 119.682 | 2328229.3898
48.691 | 2019 | 43.5 | -2.4945 | -1521.6434 | -966.9513 | 1045.9252 | 5983.6 | 119.682 | 2327183.4646
48.711 | 2020 | 43.4 | -2.5619 | -1562.7365 | -962.5106 | 1045.9252 | 5983.6 | 119.682 | 2326137.5395
48.73 | 2021 | 43.3 | -2.615 | -1595.1719 | -958.0802 | 1045.9252 | 5983.6 | 119.682 | 2325091.6143
48.75 | 2022 | 43.3 | -2.6158 | -1595.6228 | -958.0802 | 1045.9252 | 5983.6 | 119.682 | 2324045.6892
48.77 | 2022 | 43.2 | -2.564 | -1564.0251 | -953.66 | 1045.9252 | 5983.6 | 119.682 | 2322999.764
48.789 | 2023 | 43.1 | -2.4953 | -1522.1623 | -949.25 | 1045.9252 | 5983.6 | 119.682 | 2321953.8389
48.809 | 2024 | 43 | -2.4247 | -1479.0668 | -944.8503 | 1045.9252 | 5983.6 | 119.682 | 2320907.9137
48.828 | 2025 | 42.9 | -2.3205 | -1415.5035 | -940.4607 | 1045.9252 | 5983.6 | 119.682 | 2319861.9886
48.848 | 2026 | 42.8 | -2.175 | -1326.7468 | -936.0814 | 1045.9252 | 5983.6 | 119.682 | 2318816.0634
48.867 | 2027 | 42.8 | -2.0011 | -1220.6988 | -936.0814 | 1045.9252 | 5983.6 | 119.682 | 2317770.1383
48.887 | 2028 | 42.7 | -1.8 | -1097.989 | -931.7123 | 1045.9252 | 5983.6 | 119.682 | 2316724.2131
48.906 | 2028 | 42.6 | -1.567 | -955.8479 | -927.3534 | 1045.9252 | 5983.6 | 119.682 | 2315678.288
48.926 | 2029 | 42.6 | -1.3512 | -824.219 | -927.3534 | 1045.9252 | 5983.6 | 119.682 | 2314632.3628
48.945 | 2030 | 42.5 | -1.1744 | -716.384 | -923.0048 | 1045.9252 | 5983.6 | 119.682 | 2313586.4377
48.965 | 2031 | 42.5 | -1.0208 | -622.7019 | -923.0048 | 1045.9252 | 5983.6 | 119.682 | 2312540.5125
48.984 | 2032 | 42.4 | -0.88083 | -537.3047 | -918.6663 | 1045.9252 | 5983.6 | 119.682 | 2311494.5873
49.004 | 2032 | 42.4 | -0.77777 | -474.4388 | -918.6663 | 1045.9252 | 5983.6 | 119.682 | 2310448.6622
49.023 | 2033 | 42.3 | -0.69929 | -426.5677 | -914.3381 | 1045.9252 | 5983.6 | 119.682 | 2309402.737
49.043 | 2034 | 42.3 | -0.63339 | -386.3658 | -914.3381 | 1045.9252 | 5983.6 | 119.682 | 2308356.8119
49.063 | 2035 | 42.2 | -0.60694 | -370.2317 | -910.0201 | 1045.9252 | 5983.6 | 119.682 | 2307310.8867
49.082 | 2036 | 42.2 | -0.56852 | -346.799 | -910.0201 | 1045.9252 | 5983.6 | 119.682 | 2306264.9616
49.102 | 2037 | 42.2 | -0.47319 | -288.6482 | -910.0201 | 1045.9252 | 5983.6 | 119.682 | 2305219.0364
49.121 | 2037 | 42.1 | -0.35566 | -216.9523 | -905.7123 | 1045.9252 | 5983.6 | 119.682 | 2304173.1113
49.141 | 2038 | 42.1 | -0.2903 | -177.0847 | -905.7123 | 1045.9252 | 5983.6 | 119.682 | 2303127.1861
49.16 | 2039 | 42.1 | -0.24119 | -147.1229 | -905.7123 | 1045.9252 | 5983.6 | 119.682 | 2302081.261
49.18 | 2040 | 42 | -0.13926 | -84.9457 | -901.4147 | 1045.9252 | 5983.6 | 119.682 | 2301035.3358
49.199 | 2041 | 42 | -0.034082 | -20.7902 | -901.4147 | 1045.9252 | 5983.6 | 119.682 | 2299989.4107
49.219 | 2042 | 42 | 0.0098872 | 6.0312 | -901.4147 | 1045.9252 | 5983.6 | 119.682 | 2298943.4855
49.238 | 2042 | 42 | -0.011016 | -6.72 | -901.4147 | 1045.9252 | 5983.6 | 119.682 | 2297897.5604
49.258 | 2043 | 42 | -0.012972 | -7.913 | -901.4147 | 1045.9252 | 5983.6 | 119.682 | 2296851.6352
49.277 | 2044 | 41.9 | 0.010819 | 6.5999 | -897.1274 | 1045.9252 | 5983.6 | 119.682 | 2295805.7101
49.297 | 2045 | 41.9 | 0.0034425 | 2.0999 | -897.1274 | 1045.9252 | 5983.6 | 119.682 | 2294759.7849
49.316 | 2046 | 41.9 | -0.079568 | -48.5365 | -897.1274 | 1045.9252 | 5983.6 | 119.682 | 2293713.8598
49.336 | 2046 | 41.9 | -0.17429 | -106.3151 | -897.1274 | 1045.9252 | 5983.6 | 119.682 | 2292667.9346
49.355 | 2047 | 41.9 | -0.19753 | -120.4928 | -897.1274 | 1045.9252 | 5983.6 | 119.682 | 2291622.0094
49.375 | 2048 | 41.8 | -0.14025 | -85.5523 | -892.8503 | 1045.9252 | 5983.6 | 119.682 | 2290576.0843
49.395 | 2049 | 41.8 | -0.093716 | -57.1666 | -892.8503 | 1045.9252 | 5983.6 | 119.682 | 2289530.1591
49.414 | 2050 | 41.8 | -0.10902 | -66.5037 | -892.8503 | 1045.9252 | 5983.6 | 119.682 | 2288484.234
49.434 | 2051 | 41.8 | -0.17784 | -108.4823 | -892.8503 | 1045.9252 | 5983.6 | 119.682 | 2287438.3088
49.453 | 2051 | 41.8 | -0.2534 | -154.5752 | -892.8503 | 1045.9252 | 5983.6 | 119.682 | 2286392.3837
49.473 | 2052 | 41.8 | -0.31988 | -195.1263 | -892.8503 | 1045.9252 | 5983.6 | 119.682 | 2285346.4585
49.492 | 2053 | 41.7 | -0.35849 | -218.6774 | -888.5834 | 1045.9252 | 5983.6 | 119.682 | 2284300.5334
49.512 | 2054 | 41.7 | -0.37107 | -226.3549 | -888.5834 | 1045.9252 | 5983.6 | 119.682 | 2283254.6082
49.531 | 2055 | 41.7 | -0.40249 | -245.5183 | -888.5834 | 1045.9252 | 5983.6 | 119.682 | 2282208.6831
49.551 | 2055 | 41.6 | -0.46155 | -281.5449 | -884.3267 | 1045.9252 | 5983.6 | 119.682 | 2281162.7579
49.57 | 2056 | 41.6 | -0.40185 | -245.1282 | -884.3267 | 1045.9252 | 5983.6 | 119.682 | 2280116.8328
49.59 | 2057 | 41.6 | -0.34141 | -208.2619 | -884.3267 | 1045.9252 | 5983.6 | 119.682 | 2279070.9076
49.609 | 2058 | 41.6 | -0.19994 | -121.9604 | -884.3267 | 1045.9252 | 5983.6 | 119.682 | 2278024.9825
49.629 | 2059 | 41.5 | -0.094847 | -57.8569 | -880.0802 | 1045.9252 | 5983.6 | 119.682 | 2276979.0573
49.648 | 2059 | 41.5 | -0.046864 | -28.5871 | -880.0802 | 1045.9252 | 5983.6 | 119.682 | 2275933.1322
49.668 | 2060 | 41.5 | -0.05706 | -34.8064 | -880.0802 | 1045.9252 | 5983.6 | 119.682 | 2274887.207
49.688 | 2061 | 41.5 | -0.097938 | -59.7424 | -880.0802 | 1045.9252 | 5983.6 | 119.682 | 2273841.2819
49.707 | 2062 | 41.5 | -0.12874 | -78.5306 | -880.0802 | 1045.9252 | 5983.6 | 119.682 | 2272795.3567
49.727 | 2063 | 41.4 | -0.090502 | -55.2063 | -875.844 | 1045.9252 | 5983.6 | 119.682 | 2271749.4315
49.746 | 2064 | 41.4 | 0.038886 | 23.7204 | -875.844 | 1045.9252 | 5983.6 | 119.682 | 2270703.5064
49.766 | 2064 | 41.4 | 0.19107 | 116.5555 | -875.844 | 1045.9252 | 5983.6 | 119.682 | 2269657.5812
49.785 | 2065 | 41.4 | 0.24645 | 150.336 | -875.844 | 1045.9252 | 5983.6 | 119.682 | 2268611.6561
49.805 | 2066 | 41.4 | 0.22978 | 140.1675 | -875.844 | 1045.9252 | 5983.6 | 119.682 | 2267565.7309
49.824 | 2067 | 41.4 | 0.26917 | 164.1926 | -875.844 | 1045.9252 | 5983.6 | 119.682 | 2266519.8058
49.844 | 2068 | 41.4 | 0.40104 | 244.6345 | -875.844 | 1045.9252 | 5983.6 | 119.682 | 2265473.8806
49.863 | 2068 | 41.3 | 0.61068 | 372.5163 | -871.618 | 1045.9252 | 5983.6 | 119.682 | 2264427.9555
49.883 | 2069 | 41.3 | 0.77593 | 473.3152 | -871.618 | 1045.9252 | 5983.6 | 119.682 | 2263382.0303
49.902 | 2070 | 41.3 | 0.82695 | 504.4377 | -871.618 | 1045.9252 | 5983.6 | 119.682 | 2262336.1052
49.922 | 2071 | 41.3 | 0.77924 | 475.3341 | -871.618 | 1045.9252 | 5983.6 | 119.682 | 2261290.18
49.941 | 2072 | 41.4 | 0.6541 | 399.0034 | -875.844 | 1045.9252 | 5983.6 | 119.682 | 2260244.2549
49.961 | 2072 | 41.4 | 0.65212 | 397.7935 | -875.844 | 1045.9252 | 5983.6 | 119.682 | 2259198.3297
49.98 | 2073 | 41.4 | 0.64571 | 393.8844 | -875.844 | 1045.9252 | 5983.6 | 119.682 | 2258152.4046
50 | 2074 | 41.4 | 0.65187 | 397.64 | -875.844 | 1045.9252 | 5983.6 | 119.682 | 2257106.4794
50.02 | 2075 | 41.4 | 0.65214 | 397.8073 | -875.844 | 1045.9252 | 5983.6 | 119.682 | 2256060.5543
50.039 | 2076 | 41.4 | 0.7167 | 437.1867 | -875.844 | 1045.9252 | 5983.6 | 119.682 | 2255014.6291
50.059 | 2076 | 41.4 | 0.77834 | 474.7876 | -875.844 | 1045.9252 | 5983.6 | 119.682 | 2253968.704
50.078 | 2077 | 41.4 | 0.85906 | 524.0245 | -875.844 | 1045.9252 | 5983.6 | 119.682 | 2252922.7788
50.098 | 2078 | 41.4 | 0.93821 | 572.3111 | -875.844 | 1045.9252 | 5983.6 | 119.682 | 2251876.8536
50.117 | 2079 | 41.4 | 1.0191 | 621.6508 | -875.844 | 1045.9252 | 5983.6 | 119.682 | 2250830.9285
50.137 | 2080 | 41.4 | 1.1033 | 673.0027 | -875.844 | 1045.9252 | 5983.6 | 119.682 | 2249785.0033
50.156 | 2081 | 41.4 | 1.2332 | 752.2531 | -875.844 | 1045.9252 | 5983.6 | 119.682 | 2248739.0782
50.176 | 2081 | 41.4 | 1.0444 | 637.0766 | -875.844 | 1045.9252 | 5983.6 | 119.682 | 2247693.153
50.195 | 2082 | 41.4 | 1.0191 | 621.6562 | -875.844 | 1045.9252 | 5983.6 | 119.682 | 2246647.2279
50.215 | 2083 | 41.4 | 1.0111 | 616.7504 | -875.844 | 1045.9252 | 5983.6 | 119.682 | 2245601.3027
50.234 | 2084 | 41.4 | 1.008 | 614.8713 | -875.844 | 1045.9252 | 5983.6 | 119.682 | 2244555.3776
50.254 | 2085 | 41.4 | 1.0056 | 613.4194 | -875.844 | 1045.9252 | 5983.6 | 119.682 | 2243509.4524
50.273 | 2085 | 41.4 | 0.99259 | 605.4769 | -875.844 | 1045.9252 | 5983.6 | 119.682 | 2242463.5273
50.293 | 2086 | 41.5 | 0.96642 | 589.5137 | -880.0802 | 1045.9252 | 5983.6 | 119.682 | 2241417.6021
50.313 | 2087 | 41.5 | 0.93383 | 569.6341 | -880.0802 | 1045.9252 | 5983.6 | 119.682 | 2240371.677
50.332 | 2088 | 41.4 | 0.90242 | 550.4771 | -875.844 | 1045.9252 | 5983.6 | 119.682 | 2239325.7518
50.352 | 2089 | 41.4 | 0.86387 | 526.9601 | -875.844 | 1045.9252 | 5983.6 | 119.682 | 2238279.8267
50.371 | 2089 | 41.4 | 0.83064 | 506.6934 | -875.844 | 1045.9252 | 5983.6 | 119.682 | 2237233.9015
50.391 | 2090 | 41.4 | 0.79846 | 487.0584 | -875.844 | 1045.9252 | 5983.6 | 119.682 | 2236187.9764
50.41 | 2091 | 41.5 | 0.76619 | 467.3757 | -880.0802 | 1045.9252 | 5983.6 | 119.682 | 2235142.0512
50.43 | 2092 | 41.5 | 0.73429 | 447.9178 | -880.0802 | 1045.9252 | 5983.6 | 119.682 | 2234096.1261
50.449 | 2093 | 41.5 | 0.7197 | 439.0189 | -880.0802 | 1045.9252 | 5983.6 | 119.682 | 2233050.2009
50.469 | 2093 | 41.5 | 0.69582 | 424.4514 | -880.0802 | 1045.9252 | 5983.6 | 119.682 | 2232004.2757
50.488 | 2094 | 41.5 | 0.67443 | 411.4011 | -880.0802 | 1045.9252 | 5983.6 | 119.682 | 2230958.3506
50.508 | 2095 | 41.5 | 0.65456 | 399.279 | -880.0802 | 1045.9252 | 5983.6 | 119.682 | 2229912.4254
50.527 | 2096 | 41.5 | 0.63926 | 389.9489 | -880.0802 | 1045.9252 | 5983.6 | 119.682 | 2228866.5003
50.547 | 2097 | 41.5 | 0.62906 | 383.7248 | -880.0802 | 1045.9252 | 5983.6 | 119.682 | 2227820.5751
50.566 | 2097 | 41.5 | 0.61732 | 376.5641 | -880.0802 | 1045.9252 | 5983.6 | 119.682 | 2226774.65
50.586 | 2098 | 41.5 | 0.6096 | 371.8548 | -880.0802 | 1045.9252 | 5983.6 | 119.682 | 2225728.7248
50.605 | 2099 | 41.5 | 0.58603 | 357.4767 | -880.0802 | 1045.9252 | 5983.6 | 119.682 | 2224682.7997
50.625 | 2100 | 41.5 | 0.59933 | 365.5916 | -880.0802 | 1045.9252 | 5983.6 | 119.682 | 2223636.8745
50.645 | 2101 | 41.5 | 0.62385 | 380.5463 | -880.0802 | 1045.9252 | 5983.6 | 119.682 | 2222590.9494
50.664 | 2102 | 41.5 | 0.61922 | 377.7217 | -880.0802 | 1045.9252 | 5983.6 | 119.682 | 2221545.0242
50.684 | 2102 | 41.5 | 0.71136 | 433.9293 | -880.0802 | 1045.9252 | 5983.6 | 119.682 | 2220499.0991
50.703 | 2103 | 41.5 | 0.81119 | 494.828 | -880.0802 | 1045.9252 | 5983.6 | 119.682 | 2219453.1739
50.723 | 2104 | 41.6 | 0.96307 | 587.4729 | -884.3267 | 1045.9252 | 5983.6 | 119.682 | 2218407.2488
50.742 | 2105 | 41.6 | 1.1489 | 700.8142 | -884.3267 | 1045.9252 | 5983.6 | 119.682 | 2217361.3236
50.762 | 2106 | 41.6 | 1.3752 | 838.8921 | -884.3267 | 1045.9252 | 5983.6 | 119.682 | 2216315.3985
50.781 | 2106 | 41.6 | 1.4465 | 882.3567 | -884.3267 | 1045.9252 | 5983.6 | 119.682 | 2215269.4733
50.801 | 2107 | 41.7 | 1.5337 | 935.5424 | -888.5834 | 1045.9252 | 5983.6 | 119.682 | 2214223.5482
50.82 | 2108 | 41.7 | 1.6513 | 1007.2981 | -888.5834 | 1045.9252 | 5983.6 | 119.682 | 2213177.623
50.84 | 2109 | 41.7 | 1.7601 | 1073.6431 | -888.5834 | 1045.9252 | 5983.6 | 119.682 | 2212131.6978
50.859 | 2110 | 41.7 | 1.8036 | 1100.2054 | -888.5834 | 1045.9252 | 5983.6 | 119.682 | 2211085.7727
50.879 | 2110 | 41.8 | 1.8319 | 1117.489 | -892.8503 | 1045.9252 | 5983.6 | 119.682 | 2210039.8475
50.898 | 2111 | 41.8 | 1.8783 | 1145.7437 | -892.8503 | 1045.9252 | 5983.6 | 119.682 | 2208993.9224
50.918 | 2112 | 41.9 | 1.9777 | 1206.4098 | -897.1274 | 1045.9252 | 5983.6 | 119.682 | 2207947.9972
50.938 | 2113 | 41.9 | 1.9985 | 1219.0548 | -897.1274 | 1045.9252 | 5983.6 | 119.682 | 2206902.0721
50.957 | 2114 | 41.9 | 1.9465 | 1187.3358 | -897.1274 | 1045.9252 | 5983.6 | 119.682 | 2205856.1469
50.977 | 2115 | 42 | 1.9157 | 1168.5691 | -901.4147 | 1045.9252 | 5983.6 | 119.682 | 2204810.2218
50.996 | 2115 | 42 | 1.8894 | 1152.5604 | -901.4147 | 1045.9252 | 5983.6 | 119.682 | 2203764.2966
51.016 | 2116 | 42.1 | 1.8834 | 1148.8904 | -905.7123 | 1045.9252 | 5983.6 | 119.682 | 2202718.3715
51.035 | 2117 | 42.1 | 1.8832 | 1148.7783 | -905.7123 | 1045.9252 | 5983.6 | 119.682 | 2201672.4463
51.055 | 2118 | 42.1 | 1.985 | 1210.8267 | -905.7123 | 1045.9252 | 5983.6 | 119.682 | 2200626.5212
51.074 | 2119 | 42.2 | 2.0588 | 1255.8728 | -910.0201 | 1045.9252 | 5983.6 | 119.682 | 2199580.596
51.094 | 2120 | 42.2 | 2.0622 | 1257.9542 | -910.0201 | 1045.9252 | 5983.6 | 119.682 | 2198534.6709
51.113 | 2120 | 42.3 | 1.9929 | 1215.6869 | -914.3381 | 1045.9252 | 5983.6 | 119.682 | 2197488.7457
51.133 | 2121 | 42.3 | 1.9121 | 1166.4031 | -914.3381 | 1045.9252 | 5983.6 | 119.682 | 2196442.8206
51.152 | 2122 | 42.4 | 1.8893 | 1152.5015 | -918.6663 | 1045.9252 | 5983.6 | 119.682 | 2195396.8954
51.172 | 2123 | 42.4 | 1.9363 | 1181.135 | -918.6663 | 1045.9252 | 5983.6 | 119.682 | 2194350.9703
51.191 | 2124 | 42.4 | 2.0191 | 1231.6235 | -918.6663 | 1045.9252 | 5983.6 | 119.682 | 2193305.0451
51.211 | 2124 | 42.5 | 2.0502 | 1250.6069 | -923.0048 | 1045.9252 | 5983.6 | 119.682 | 2192259.1199
51.23 | 2125 | 42.5 | 2.0096 | 1225.8806 | -923.0048 | 1045.9252 | 5983.6 | 119.682 | 2191213.1948
51.25 | 2126 | 42.6 | 1.9162 | 1168.8803 | -927.3534 | 1045.9252 | 5983.6 | 119.682 | 2190167.2696
51.27 | 2127 | 42.6 | 1.8881 | 1151.7425 | -927.3534 | 1045.9252 | 5983.6 | 119.682 | 2189121.3445
51.289 | 2128 | 42.7 | 1.9509 | 1190.0752 | -931.7123 | 1045.9252 | 5983.6 | 119.682 | 2188075.4193
51.309 | 2129 | 42.7 | 2.0607 | 1257.0155 | -931.7123 | 1045.9252 | 5983.6 | 119.682 | 2187029.4942
51.328 | 2129 | 42.8 | 2.1488 | 1310.7504 | -936.0814 | 1045.9252 | 5983.6 | 119.682 | 2185983.569
51.348 | 2130 | 42.8 | 2.1881 | 1334.7689 | -936.0814 | 1045.9252 | 5983.6 | 119.682 | 2184937.6439
51.367 | 2131 | 42.9 | 2.1652 | 1320.7453 | -940.4607 | 1045.9252 | 5983.6 | 119.682 | 2183891.7187
51.387 | 2132 | 42.9 | 2.0424 | 1245.8723 | -940.4607 | 1045.9252 | 5983.6 | 119.682 | 2182845.7936
51.406 | 2133 | 43 | 1.8912 | 1153.6424 | -944.8503 | 1045.9252 | 5983.6 | 119.682 | 2181799.8684
51.426 | 2134 | 43 | 1.8172 | 1108.4916 | -944.8503 | 1045.9252 | 5983.6 | 119.682 | 2180753.9433
51.445 | 2135 | 43.1 | 1.8829 | 1148.5928 | -949.25 | 1045.9252 | 5983.6 | 119.682 | 2179708.0181
51.465 | 2135 | 43.1 | 1.9862 | 1211.5574 | -949.25 | 1045.9252 | 5983.6 | 119.682 | 2178662.093
51.484 | 2136 | 43.2 | 2.0382 | 1243.3229 | -953.66 | 1045.9252 | 5983.6 | 119.682 | 2177616.1678
51.504 | 2137 | 43.2 | 2.0204 | 1232.4228 | -953.66 | 1045.9252 | 5983.6 | 119.682 | 2176570.2427
51.523 | 2138 | 43.3 | 1.9599 | 1195.5236 | -958.0802 | 1045.9252 | 5983.6 | 119.682 | 2175524.3175
51.543 | 2139 | 43.3 | 1.94 | 1183.4007 | -958.0802 | 1045.9252 | 5983.6 | 119.682 | 2174478.3924
51.563 | 2140 | 43.4 | 1.9669 | 1199.8184 | -962.5106 | 1045.9252 | 5983.6 | 119.682 | 2173432.4672
51.582 | 2140 | 43.4 | 1.9891 | 1213.3643 | -962.5106 | 1045.9252 | 5983.6 | 119.682 | 2172386.542
51.602 | 2141 | 43.5 | 1.9762 | 1205.4602 | -966.9513 | 1045.9252 | 5983.6 | 119.682 | 2171340.6169
51.621 | 2142 | 43.5 | 1.977 | 1205.9434 | -966.9513 | 1045.9252 | 5983.6 | 119.682 | 2170294.6917
51.641 | 2143 | 43.6 | 2.0006 | 1220.3465 | -971.4021 | 1045.9252 | 5983.6 | 119.682 | 2169248.7666
51.66 | 2144 | 43.6 | 2.0269 | 1236.3991 | -971.4021 | 1045.9252 | 5983.6 | 119.682 | 2168202.8414
51.68 | 2145 | 43.7 | 2.0064 | 1223.9023 | -975.8632 | 1045.9252 | 5983.6 | 119.682 | 2167156.9163
51.699 | 2146 | 43.7 | 1.9788 | 1207.0874 | -975.8632 | 1045.9252 | 5983.6 | 119.682 | 2166110.9911
51.719 | 2146 | 43.8 | 1.969 | 1201.0684 | -980.3345 | 1045.9252 | 5983.6 | 119.682 | 2165065.066
51.738 | 2147 | 43.8 | 1.9864 | 1211.6889 | -980.3345 | 1045.9252 | 5983.6 | 119.682 | 2164019.1408
51.758 | 2148 | 43.9 | 1.9845 | 1210.5386 | -984.816 | 1045.9252 | 5983.6 | 119.682 | 2162973.2157
51.777 | 2149 | 43.9 | 1.9876 | 1212.4475 | -984.816 | 1045.9252 | 5983.6 | 119.682 | 2161927.2905
51.797 | 2150 | 44 | 2.0077 | 1224.7265 | -989.3078 | 1045.9252 | 5983.6 | 119.682 | 2160881.3654
51.816 | 2151 | 44 | 2.0025 | 1221.5002 | -989.3078 | 1045.9252 | 5983.6 | 119.682 | 2159835.4402
51.836 | 2152 | 44.1 | 1.9479 | 1188.2021 | -993.8098 | 1045.9252 | 5983.6 | 119.682 | 2158789.5151
51.855 | 2152 | 44.1 | 1.8654 | 1137.8772 | -993.8098 | 1045.9252 | 5983.6 | 119.682 | 2157743.5899
51.875 | 2153 | 44.2 | 1.8384 | 1121.4237 | -998.3219 | 1045.9252 | 5983.6 | 119.682 | 2156697.6648
51.895 | 2154 | 44.2 | 1.8721 | 1141.9644 | -998.3219 | 1045.9252 | 5983.6 | 119.682 | 2155651.7396
51.914 | 2155 | 44.3 | 1.9324 | 1178.7881 | -1002.8443 | 1045.9252 | 5983.6 | 119.682 | 2154605.8145
51.934 | 2156 | 44.3 | 1.9567 | 1193.566 | -1002.8443 | 1045.9252 | 5983.6 | 119.682 | 2153559.8893
51.953 | 2157 | 44.4 | 1.9663 | 1199.4162 | -1007.377 | 1045.9252 | 5983.6 | 119.682 | 2152513.9641
51.973 | 2158 | 44.4 | 1.9351 | 1180.4064 | -1007.377 | 1045.9252 | 5983.6 | 119.682 | 2151468.039
51.992 | 2158 | 44.5 | 1.8851 | 1149.894 | -1011.9198 | 1045.9252 | 5983.6 | 119.682 | 2150422.1138
52.012 | 2159 | 44.5 | 1.8383 | 1121.3579 | -1011.9198 | 1045.9252 | 5983.6 | 119.682 | 2149376.1887
52.031 | 2160 | 44.6 | 1.7999 | 1097.9526 | -1016.4729 | 1045.9252 | 5983.6 | 119.682 | 2148330.2635
52.051 | 2161 | 44.6 | 1.7643 | 1076.2337 | -1016.4729 | 1045.9252 | 5983.6 | 119.682 | 2147284.3384
52.07 | 2162 | 44.7 | 1.7828 | 1087.5057 | -1021.0362 | 1045.9252 | 5983.6 | 119.682 | 2146238.4132
52.09 | 2163 | 44.7 | 1.8579 | 1133.29 | -1021.0362 | 1045.9252 | 5983.6 | 119.682 | 2145192.4881
52.109 | 2164 | 44.8 | 1.9043 | 1161.6272 | -1025.6097 | 1045.9252 | 5983.6 | 119.682 | 2144146.5629
52.129 | 2165 | 44.8 | 1.9321 | 1178.5895 | -1025.6097 | 1045.9252 | 5983.6 | 119.682 | 2143100.6378
52.148 | 2165 | 44.9 | 1.9256 | 1174.6113 | -1030.1934 | 1045.9252 | 5983.6 | 119.682 | 2142054.7126
52.168 | 2166 | 44.9 | 1.8883 | 1151.8624 | -1030.1934 | 1045.9252 | 5983.6 | 119.682 | 2141008.7875
52.188 | 2167 | 45 | 1.8424 | 1123.8401 | -1034.7873 | 1045.9252 | 5983.6 | 119.682 | 2139962.8623
52.207 | 2168 | 45 | 1.8522 | 1129.8369 | -1034.7873 | 1045.9252 | 5983.6 | 119.682 | 2138916.9372
52.227 | 2169 | 45.1 | 1.8825 | 1148.344 | -1039.3915 | 1045.9252 | 5983.6 | 119.682 | 2137871.012
52.246 | 2170 | 45.1 | 1.8947 | 1155.7438 | -1039.3915 | 1045.9252 | 5983.6 | 119.682 | 2136825.0869
52.266 | 2171 | 45.2 | 1.8875 | 1151.4038 | -1044.0059 | 1045.9252 | 5983.6 | 119.682 | 2135779.1617
52.285 | 2172 | 45.2 | 1.8441 | 1124.8918 | -1044.0059 | 1045.9252 | 5983.6 | 119.682 | 2134733.2366
52.305 | 2173 | 45.3 | 1.8093 | 1103.6645 | -1048.6305 | 1045.9252 | 5983.6 | 119.682 | 2133687.3114
52.324 | 2173 | 45.3 | 1.7961 | 1095.6128 | -1048.6305 | 1045.9252 | 5983.6 | 119.682 | 2132641.3862
52.344 | 2174 | 45.3 | 1.7548 | 1070.4076 | -1048.6305 | 1045.9252 | 5983.6 | 119.682 | 2131595.4611
52.363 | 2175 | 45.4 | 1.6723 | 1020.0869 | -1053.2653 | 1045.9252 | 5983.6 | 119.682 | 2130549.5359
52.383 | 2176 | 45.4 | 1.6268 | 992.3773 | -1053.2653 | 1045.9252 | 5983.6 | 119.682 | 2129503.6108
52.402 | 2177 | 45.5 | 1.6479 | 1005.2464 | -1057.9104 | 1045.9252 | 5983.6 | 119.682 | 2128457.6856
52.422 | 2178 | 45.5 | 1.662 | 1013.8356 | -1057.9104 | 1045.9252 | 5983.6 | 119.682 | 2127411.7605
52.441 | 2179 | 45.6 | 1.648 | 1005.2576 | -1062.5656 | 1045.9252 | 5983.6 | 119.682 | 2126365.8353
52.461 | 2180 | 45.6 | 1.6328 | 996.0292 | -1062.5656 | 1045.9252 | 5983.6 | 119.682 | 2125319.9102
52.48 | 2181 | 45.7 | 1.6519 | 1007.6858 | -1067.2311 | 1045.9252 | 5983.6 | 119.682 | 2124273.985
52.5 | 2181 | 45.7 | 1.6866 | 1028.818 | -1067.2311 | 1045.9252 | 5983.6 | 119.682 | 2123228.0599
52.52 | 2182 | 45.8 | 1.744 | 1063.8192 | -1071.9068 | 1045.9252 | 5983.6 | 119.682 | 2122182.1347
52.539 | 2183 | 45.8 | 1.8064 | 1101.8975 | -1071.9068 | 1045.9252 | 5983.6 | 119.682 | 2121136.2096
52.559 | 2184 | 45.9 | 1.8462 | 1126.1998 | -1076.5927 | 1045.9252 | 5983.6 | 119.682 | 2120090.2844
52.578 | 2185 | 45.9 | 1.8366 | 1120.3398 | -1076.5927 | 1045.9252 | 5983.6 | 119.682 | 2119044.3593
52.598 | 2186 | 45.9 | 1.8158 | 1107.6529 | -1076.5927 | 1045.9252 | 5983.6 | 119.682 | 2117998.4341
52.617 | 2187 | 46 | 1.7834 | 1087.8456 | -1081.2889 | 1045.9252 | 5983.6 | 119.682 | 2116952.509
52.637 | 2188 | 46 | 1.7525 | 1069.0376 | -1081.2889 | 1045.9252 | 5983.6 | 119.682 | 2115906.5838
52.656 | 2189 | 46.1 | 1.7547 | 1070.3522 | -1085.9953 | 1045.9252 | 5983.6 | 119.682 | 2114860.6587
52.676 | 2189 | 46.1 | 1.8013 | 1098.812 | -1085.9953 | 1045.9252 | 5983.6 | 119.682 | 2113814.7335
52.695 | 2190 | 46.2 | 1.8436 | 1124.5908 | -1090.7118 | 1045.9252 | 5983.6 | 119.682 | 2112768.8083
52.715 | 2191 | 46.2 | 1.8514 | 1129.3754 | -1090.7118 | 1045.9252 | 5983.6 | 119.682 | 2111722.8832
52.734 | 2192 | 46.3 | 1.8363 | 1120.1387 | -1095.4386 | 1045.9252 | 5983.6 | 119.682 | 2110676.958
52.754 | 2193 | 46.3 | 1.8417 | 1123.4117 | -1095.4386 | 1045.9252 | 5983.6 | 119.682 | 2109631.0329
52.773 | 2194 | 46.3 | 1.8709 | 1141.2472 | -1095.4386 | 1045.9252 | 5983.6 | 119.682 | 2108585.1077
52.793 | 2195 | 46.4 | 1.848 | 1127.271 | -1100.1757 | 1045.9252 | 5983.6 | 119.682 | 2107539.1826
52.813 | 2196 | 46.4 | 1.7951 | 1095.0003 | -1100.1757 | 1045.9252 | 5983.6 | 119.682 | 2106493.2574
52.832 | 2197 | 46.5 | 1.7499 | 1067.4522 | -1104.9229 | 1045.9252 | 5983.6 | 119.682 | 2105447.3323
52.852 | 2198 | 46.5 | 1.7554 | 1070.8219 | -1104.9229 | 1045.9252 | 5983.6 | 119.682 | 2104401.4071
52.871 | 2199 | 46.6 | 1.7651 | 1076.6806 | -1109.6804 | 1045.9252 | 5983.6 | 119.682 | 2103355.482
52.891 | 2199 | 46.6 | 1.7709 | 1080.2205 | -1109.6804 | 1045.9252 | 5983.6 | 119.682 | 2102309.5568
52.91 | 2200 | 46.7 | 1.7704 | 1079.9333 | -1114.4481 | 1045.9252 | 5983.6 | 119.682 | 2101263.6317
52.93 | 2201 | 46.7 | 1.7765 | 1083.6381 | -1114.4481 | 1045.9252 | 5983.6 | 119.682 | 2100217.7065
52.949 | 2202 | 46.7 | 1.7638 | 1075.8996 | -1114.4481 | 1045.9252 | 5983.6 | 119.682 | 2099171.7814
52.969 | 2203 | 46.8 | 1.7306 | 1055.6715 | -1119.226 | 1045.9252 | 5983.6 | 119.682 | 2098125.8562
52.988 | 2204 | 46.8 | 1.7108 | 1043.5898 | -1119.226 | 1045.9252 | 5983.6 | 119.682 | 2097079.9311
53.008 | 2205 | 46.9 | 1.7375 | 1059.8994 | -1124.0141 | 1045.9252 | 5983.6 | 119.682 | 2096034.0059
53.027 | 2206 | 46.9 | 1.7645 | 1076.37 | -1124.0141 | 1045.9252 | 5983.6 | 119.682 | 2094988.0808
53.047 | 2207 | 47 | 1.7568 | 1071.6242 | -1128.8125 | 1045.9252 | 5983.6 | 119.682 | 2093942.1556
53.066 | 2208 | 47 | 1.7301 | 1055.3685 | -1128.8125 | 1045.9252 | 5983.6 | 119.682 | 2092896.2304
53.086 | 2209 | 47.1 | 1.7293 | 1054.8921 | -1133.621 | 1045.9252 | 5983.6 | 119.682 | 2091850.3053
53.105 | 2210 | 47.1 | 1.7375 | 1059.8447 | -1133.621 | 1045.9252 | 5983.6 | 119.682 | 2090804.3801
53.125 | 2210 | 47.1 | 1.726 | 1052.8413 | -1133.621 | 1045.9252 | 5983.6 | 119.682 | 2089758.455
53.145 | 2211 | 47.2 | 1.6888 | 1030.1922 | -1138.4398 | 1045.9252 | 5983.6 | 119.682 | 2088712.5298
53.164 | 2212 | 47.2 | 1.6484 | 1005.5268 | -1138.4398 | 1045.9252 | 5983.6 | 119.682 | 2087666.6047
53.184 | 2213 | 47.3 | 1.6141 | 984.6312 | -1143.2688 | 1045.9252 | 5983.6 | 119.682 | 2086620.6795
53.203 | 2214 | 47.3 | 1.5991 | 975.4367 | -1143.2688 | 1045.9252 | 5983.6 | 119.682 | 2085574.7544
53.223 | 2215 | 47.3 | 1.5976 | 974.5521 | -1143.2688 | 1045.9252 | 5983.6 | 119.682 | 2084528.8292
53.242 | 2216 | 47.4 | 1.6005 | 976.294 | -1148.108 | 1045.9252 | 5983.6 | 119.682 | 2083482.9041
53.262 | 2217 | 47.4 | 1.6208 | 988.6581 | -1148.108 | 1045.9252 | 5983.6 | 119.682 | 2082436.9789
53.281 | 2218 | 47.5 | 1.6058 | 979.5344 | -1152.9575 | 1045.9252 | 5983.6 | 119.682 | 2081391.0538
53.301 | 2219 | 47.5 | 1.5845 | 966.5639 | -1152.9575 | 1045.9252 | 5983.6 | 119.682 | 2080345.1286
53.32 | 2220 | 47.5 | 1.5575 | 950.0462 | -1152.9575 | 1045.9252 | 5983.6 | 119.682 | 2079299.2035
53.34 | 2221 | 47.6 | 1.5309 | 933.8716 | -1157.8172 | 1045.9252 | 5983.6 | 119.682 | 2078253.2783
53.359 | 2222 | 47.6 | 1.5353 | 936.5408 | -1157.8172 | 1045.9252 | 5983.6 | 119.682 | 2077207.3532
53.379 | 2222 | 47.7 | 1.5645 | 954.3579 | -1162.687 | 1045.9252 | 5983.6 | 119.682 | 2076161.428
53.398 | 2223 | 47.7 | 1.6157 | 985.6059 | -1162.687 | 1045.9252 | 5983.6 | 119.682 | 2075115.5029
53.418 | 2224 | 47.7 | 1.6825 | 1026.3029 | -1162.687 | 1045.9252 | 5983.6 | 119.682 | 2074069.5777
53.438 | 2225 | 47.8 | 1.7334 | 1057.3466 | -1167.5672 | 1045.9252 | 5983.6 | 119.682 | 2073023.6525
53.457 | 2226 | 47.8 | 1.7119 | 1044.2288 | -1167.5672 | 1045.9252 | 5983.6 | 119.682 | 2071977.7274
53.477 | 2227 | 47.9 | 1.6258 | 991.7088 | -1172.4575 | 1045.9252 | 5983.6 | 119.682 | 2070931.8022
53.496 | 2228 | 47.9 | 1.5508 | 945.9706 | -1172.4575 | 1045.9252 | 5983.6 | 119.682 | 2069885.8771
53.516 | 2229 | 47.9 | 1.5406 | 939.7608 | -1172.4575 | 1045.9252 | 5983.6 | 119.682 | 2068839.9519
53.535 | 2230 | 48 | 1.5802 | 963.9105 | -1177.358 | 1045.9252 | 5983.6 | 119.682 | 2067794.0268
53.555 | 2231 | 48 | 1.6177 | 986.8237 | -1177.358 | 1045.9252 | 5983.6 | 119.682 | 2066748.1016
53.574 | 2232 | 48.1 | 1.6056 | 979.4381 | -1182.2688 | 1045.9252 | 5983.6 | 119.682 | 2065702.1765
53.594 | 2233 | 48.1 | 1.5224 | 928.6566 | -1182.2688 | 1045.9252 | 5983.6 | 119.682 | 2064656.2513
53.613 | 2234 | 48.1 | 1.4505 | 884.8129 | -1182.2688 | 1045.9252 | 5983.6 | 119.682 | 2063610.3262
53.633 | 2235 | 48.2 | 1.4132 | 862.0494 | -1187.1898 | 1045.9252 | 5983.6 | 119.682 | 2062564.401
53.652 | 2236 | 48.2 | 1.443 | 880.2558 | -1187.1898 | 1045.9252 | 5983.6 | 119.682 | 2061518.4759
53.672 | 2237 | 48.2 | 1.4867 | 906.9102 | -1187.1898 | 1045.9252 | 5983.6 | 119.682 | 2060472.5507
53.691 | 2237 | 48.3 | 1.5566 | 949.5171 | -1192.121 | 1045.9252 | 5983.6 | 119.682 | 2059426.6256
53.711 | 2238 | 48.3 | 1.6341 | 996.8015 | -1192.121 | 1045.9252 | 5983.6 | 119.682 | 2058380.7004
53.73 | 2239 | 48.4 | 1.6852 | 1027.9849 | -1197.0624 | 1045.9252 | 5983.6 | 119.682 | 2057334.7753
53.75 | 2240 | 48.4 | 1.6883 | 1029.8445 | -1197.0624 | 1045.9252 | 5983.6 | 119.682 | 2056288.8501
53.77 | 2241 | 48.4 | 1.6167 | 986.193 | -1197.0624 | 1045.9252 | 5983.6 | 119.682 | 2055242.925
53.789 | 2242 | 48.5 | 1.5369 | 937.527 | -1202.0141 | 1045.9252 | 5983.6 | 119.682 | 2054196.9998
53.809 | 2243 | 48.5 | 1.4632 | 892.538 | -1202.0141 | 1045.9252 | 5983.6 | 119.682 | 2053151.0746
53.828 | 2244 | 48.5 | 1.4346 | 875.0946 | -1202.0141 | 1045.9252 | 5983.6 | 119.682 | 2052105.1495
53.848 | 2245 | 48.6 | 1.4248 | 869.1079 | -1206.9759 | 1045.9252 | 5983.6 | 119.682 | 2051059.2243
53.867 | 2246 | 48.6 | 1.4159 | 863.7144 | -1206.9759 | 1045.9252 | 5983.6 | 119.682 | 2050013.2992
53.887 | 2247 | 48.7 | 1.3493 | 823.1017 | -1211.948 | 1045.9252 | 5983.6 | 119.682 | 2048967.374
53.906 | 2248 | 48.7 | 1.2039 | 734.3492 | -1211.948 | 1045.9252 | 5983.6 | 119.682 | 2047921.4489
53.926 | 2249 | 48.7 | 1.0436 | 636.6193 | -1211.948 | 1045.9252 | 5983.6 | 119.682 | 2046875.5237
53.945 | 2250 | 48.7 | 1.0178 | 620.8731 | -1211.948 | 1045.9252 | 5983.6 | 119.682 | 2045829.5986
53.965 | 2251 | 48.8 | 1.0222 | 623.5159 | -1216.9303 | 1045.9252 | 5983.6 | 119.682 | 2044783.6734
53.984 | 2252 | 48.8 | 1.0671 | 650.9015 | -1216.9303 | 1045.9252 | 5983.6 | 119.682 | 2043737.7483
54.004 | 2253 | 48.8 | 1.1622 | 708.9143 | -1216.9303 | 1045.9252 | 5983.6 | 119.682 | 2042691.8231
54.023 | 2254 | 48.9 | 1.2576 | 767.1124 | -1221.9229 | 1045.9252 | 5983.6 | 119.682 | 2041645.898
54.043 | 2255 | 48.9 | 1.2458 | 759.918 | -1221.9229 | 1045.9252 | 5983.6 | 119.682 | 2040599.9728
54.063 | 2256 | 48.9 | 1.1954 | 729.2016 | -1221.9229 | 1045.9252 | 5983.6 | 119.682 | 2039554.0477
54.082 | 2256 | 49 | 1.1603 | 707.812 | -1226.9256 | 1045.9252 | 5983.6 | 119.682 | 2038508.1225
54.102 | 2257 | 49 | 1.2168 | 742.263 | -1226.9256 | 1045.9252 | 5983.6 | 119.682 | 2037462.1974
54.121 | 2258 | 49 | 1.2913 | 787.7085 | -1226.9256 | 1045.9252 | 5983.6 | 119.682 | 2036416.2722
54.141 | 2259 | 49.1 | 1.3711 | 836.3506 | -1231.9386 | 1045.9252 | 5983.6 | 119.682 | 2035370.347
54.16 | 2260 | 49.1 | 1.3522 | 824.8536 | -1231.9386 | 1045.9252 | 5983.6 | 119.682 | 2034324.4219
54.18 | 2261 | 49.1 | 1.2447 | 759.2932 | -1231.9386 | 1045.9252 | 5983.6 | 119.682 | 2033278.4967
54.199 | 2262 | 49.1 | 1.049 | 639.9108 | -1231.9386 | 1045.9252 | 5983.6 | 119.682 | 2032232.5716
54.219 | 2263 | 49.2 | 0.89657 | 546.9068 | -1236.9618 | 1045.9252 | 5983.6 | 119.682 | 2031186.6464
54.238 | 2264 | 49.2 | 0.81731 | 498.5601 | -1236.9618 | 1045.9252 | 5983.6 | 119.682 | 2030140.7213
54.258 | 2265 | 49.2 | 0.86004 | 524.6244 | -1236.9618 | 1045.9252 | 5983.6 | 119.682 | 2029094.7961
54.277 | 2266 | 49.3 | 0.92568 | 564.6622 | -1241.9952 | 1045.9252 | 5983.6 | 119.682 | 2028048.871
54.297 | 2267 | 49.3 | 0.99745 | 608.4419 | -1241.9952 | 1045.9252 | 5983.6 | 119.682 | 2027002.9458
54.316 | 2268 | 49.3 | 0.95903 | 585.0101 | -1241.9952 | 1045.9252 | 5983.6 | 119.682 | 2025957.0207
54.336 | 2269 | 49.3 | 0.90015 | 549.0935 | -1241.9952 | 1045.9252 | 5983.6 | 119.682 | 2024911.0955
54.355 | 2270 | 49.4 | 0.89676 | 547.0224 | -1247.0388 | 1045.9252 | 5983.6 | 119.682 | 2023865.1704
54.375 | 2271 | 49.4 | 0.9727 | 593.3458 | -1247.0388 | 1045.9252 | 5983.6 | 119.682 | 2022819.2452
54.395 | 2272 | 49.4 | 1.0844 | 661.5117 | -1247.0388 | 1045.9252 | 5983.6 | 119.682 | 2021773.3201
54.414 | 2273 | 49.4 | 1.1802 | 719.8976 | -1247.0388 | 1045.9252 | 5983.6 | 119.682 | 2020727.3949
54.434 | 2274 | 49.5 | 1.2458 | 759.9312 | -1252.0927 | 1045.9252 | 5983.6 | 119.682 | 2019681.4698
54.453 | 2275 | 49.5 | 1.1917 | 726.9675 | -1252.0927 | 1045.9252 | 5983.6 | 119.682 | 2018635.5446
54.473 | 2276 | 49.5 | 1.0477 | 639.0675 | -1252.0927 | 1045.9252 | 5983.6 | 119.682 | 2017589.6195
54.492 | 2277 | 49.5 | 0.85585 | 522.0702 | -1252.0927 | 1045.9252 | 5983.6 | 119.682 | 2016543.6943
54.512 | 2278 | 49.6 | 0.71457 | 435.8852 | -1257.1567 | 1045.9252 | 5983.6 | 119.682 | 2015497.7691
54.531 | 2279 | 49.6 | 0.61064 | 372.4898 | -1257.1567 | 1045.9252 | 5983.6 | 119.682 | 2014451.844
54.551 | 2280 | 49.6 | 0.47522 | 289.8829 | -1257.1567 | 1045.9252 | 5983.6 | 119.682 | 2013405.9188
54.57 | 2281 | 49.6 | 0.3157 | 192.5765 | -1257.1567 | 1045.9252 | 5983.6 | 119.682 | 2012359.9937
54.59 | 2282 | 49.6 | -0.40812 | -248.9547 | -1257.1567 | 1045.9252 | 5983.6 | 119.682 | 2011314.0685
54.609 | 2282 | 49.6 | -1.2774 | -779.2131 | -1257.1567 | 1045.9252 | 5983.6 | 119.682 | 2010268.1434
54.629 | 2283 | 49.6 | -1.8159 | -1107.6897 | -1257.1567 | 1045.9252 | 5983.6 | 119.682 | 2009222.2182
54.648 | 2284 | 49.5 | -3.0098 | -1835.9985 | -1252.0927 | 1045.9252 | 5983.6 | 119.682 | 2008176.2931
54.668 | 2285 | 49.4 | -4.2731 | -2606.5971 | -1247.0388 | 1045.9252 | 5983.6 | 119.682 | 2007130.3679
54.688 | 2286 | 49.3 | -5.6402 | -3440.5463 | -1241.9952 | 1045.9252 | 5983.6 | 119.682 | 2006084.4428
54.707 | 2287 | 49.1 | -7.1066 | -4335.021 | -1231.9386 | 1045.9252 | 5983.6 | 119.682 | 2005038.5176
54.727 | 2288 | 48.9 | -8.5799 | -5233.7166 | -1221.9229 | 1045.9252 | 5983.6 | 119.682 | 2003992.5925
54.746 | 2289 | 48.6 | -9.0811 | -5539.4676 | -1206.9759 | 1045.9252 | 5983.6 | 119.682 | 2002946.6673
54.766 | 2290 | 48.4 | -9.7667 | -5957.6748 | -1197.0624 | 1045.9252 | 5983.6 | 119.682 | 2001900.7422
54.785 | 2291 | 48.1 | -10.4392 | -6367.8879 | -1182.2688 | 1045.9252 | 5983.6 | 119.682 | 2000854.817
54.805 | 2292 | 47.8 | -11.1512 | -6802.2332 | -1167.5672 | 1045.9252 | 5983.6 | 119.682 | 1999808.8919
54.824 | 2293 | 47.6 | -11.3619 | -6930.7376 | -1157.8172 | 1045.9252 | 5983.6 | 119.682 | 1998762.9667
54.844 | 2294 | 47.3 | -11.585 | -7066.8498 | -1143.2688 | 1045.9252 | 5983.6 | 119.682 | 1997717.0416
54.863 | 2295 | 47 | -11.8494 | -7228.1502 | -1128.8125 | 1045.9252 | 5983.6 | 119.682 | 1996671.1164
54.883 | 2296 | 46.7 | -11.498 | -7013.7599 | -1114.4481 | 1045.9252 | 5983.6 | 119.682 | 1995625.1912
54.902 | 2297 | 46.4 | -11.2798 | -6880.7031 | -1100.1757 | 1045.9252 | 5983.6 | 119.682 | 1994579.2661
54.922 | 2298 | 46.1 | -10.9915 | -6704.7884 | -1085.9953 | 1045.9252 | 5983.6 | 119.682 | 1993533.3409
54.941 | 2298 | 45.8 | -10.7277 | -6543.9272 | -1071.9068 | 1045.9252 | 5983.6 | 119.682 | 1992487.4158
54.961 | 2299 | 45.5 | -10.5127 | -6412.7657 | -1057.9104 | 1045.9252 | 5983.6 | 119.682 | 1991441.4906
54.98 | 2300 | 45.3 | -10.383 | -6333.659 | -1048.6305 | 1045.9252 | 5983.6 | 119.682 | 1990395.5655
55 | 2301 | 45 | -10.2583 | -6257.5706 | -1034.7873 | 1045.9252 | 5983.6 | 119.682 | 1989349.6403
55.02 | 2302 | 44.7 | -10.129 | -6178.7061 | -1021.0362 | 1045.9252 | 5983.6 | 119.682 | 1988303.7152
55.039 | 2303 | 44.4 | -9.9951 | -6097.0272 | -1007.377 | 1045.9252 | 5983.6 | 119.682 | 1987257.79
55.059 | 2304 | 44.1 | -9.8583 | -6013.5675 | -993.8098 | 1045.9252 | 5983.6 | 119.682 | 1986211.8649
55.078 | 2305 | 43.8 | -9.6172 | -5866.5089 | -980.3345 | 1045.9252 | 5983.6 | 119.682 | 1985165.9397
55.098 | 2305 | 43.5 | -10.2511 | -6253.1704 | -966.9513 | 1045.9252 | 5983.6 | 119.682 | 1984120.0146
55.117 | 2306 | 43.2 | -10.2253 | -6237.4341 | -953.66 | 1045.9252 | 5983.6 | 119.682 | 1983074.0894
55.137 | 2307 | 42.9 | -10.248 | -6251.2552 | -940.4607 | 1045.9252 | 5983.6 | 119.682 | 1982028.1643
55.156 | 2308 | 42.6 | -10.6074 | -6470.5037 | -927.3534 | 1045.9252 | 5983.6 | 119.682 | 1980982.2391
55.176 | 2309 | 42.3 | -10.4702 | -6386.8011 | -914.3381 | 1045.9252 | 5983.6 | 119.682 | 1979936.314
55.195 | 2310 | 42 | -10.3447 | -6310.2597 | -901.4147 | 1045.9252 | 5983.6 | 119.682 | 1978890.3888
55.215 | 2310 | 41.7 | -10.2139 | -6230.4898 | -888.5834 | 1045.9252 | 5983.6 | 119.682 | 1977844.4637
55.234 | 2311 | 41.4 | -10.0828 | -6150.5329 | -875.844 | 1045.9252 | 5983.6 | 119.682 | 1976798.5385
55.254 | 2312 | 41.2 | -9.9513 | -6070.2706 | -867.4022 | 1045.9252 | 5983.6 | 119.682 | 1975752.6133
55.273 | 2313 | 40.9 | -9.819 | -5989.5979 | -854.8161 | 1045.9252 | 5983.6 | 119.682 | 1974706.6882
55.293 | 2314 | 40.7 | -9.6863 | -5908.6359 | -846.4765 | 1045.9252 | 5983.6 | 119.682 | 1973660.763
55.313 | 2314 | 40.4 | -9.4746 | -5779.5039 | -834.0437 | 1045.9252 | 5983.6 | 119.682 | 1972614.8379
55.332 | 2315 | 40.2 | -9.1987 | -5611.2207 | -825.8063 | 1045.9252 | 5983.6 | 119.682 | 1971568.9127
55.352 | 2316 | 39.9 | -8.9727 | -5473.3607 | -813.5268 | 1045.9252 | 5983.6 | 119.682 | 1970522.9876
55.371 | 2317 | 39.7 | -8.6211 | -5258.8935 | -805.3916 | 1045.9252 | 5983.6 | 119.682 | 1969477.0624
55.391 | 2317 | 39.4 | -8.242 | -5027.6209 | -793.2654 | 1045.9252 | 5983.6 | 119.682 | 1968431.1373
55.41 | 2318 | 39.2 | -7.8136 | -4766.3197 | -785.2324 | 1045.9252 | 5983.6 | 119.682 | 1967385.2121
55.43 | 2319 | 39 | -7.2072 | -4396.3832 | -777.2403 | 1045.9252 | 5983.6 | 119.682 | 1966339.287
55.449 | 2320 | 38.8 | -6.6296 | -4044.0594 | -769.289 | 1045.9252 | 5983.6 | 119.682 | 1965293.3618
55.469 | 2321 | 38.7 | -5.9593 | -3635.1801 | -765.3287 | 1045.9252 | 5983.6 | 119.682 | 1964247.4367
55.488 | 2321 | 38.5 | -5.2648 | -3211.5442 | -757.4388 | 1045.9252 | 5983.6 | 119.682 | 1963201.5115
55.508 | 2322 | 38.4 | -4.5886 | -2799.0591 | -753.5091 | 1045.9252 | 5983.6 | 119.682 | 1962155.5864
55.527 | 2323 | 38.3 | -3.9363 | -2401.1682 | -749.5897 | 1045.9252 | 5983.6 | 119.682 | 1961109.6612
55.547 | 2324 | 38.2 | -3.498 | -2133.7969 | -745.6805 | 1045.9252 | 5983.6 | 119.682 | 1960063.7361
55.566 | 2324 | 38.1 | -3.072 | -1873.915 | -741.7816 | 1045.9252 | 5983.6 | 119.682 | 1959017.8109
55.586 | 2325 | 38 | -2.6188 | -1597.4613 | -737.8928 | 1045.9252 | 5983.6 | 119.682 | 1957971.8858
55.605 | 2326 | 37.9 | -2.4399 | -1488.3593 | -734.0143 | 1045.9252 | 5983.6 | 119.682 | 1956925.9606
55.625 | 2326 | 37.9 | -2.3129 | -1410.8795 | -734.0143 | 1045.9252 | 5983.6 | 119.682 | 1955880.0354
55.645 | 2327 | 37.8 | -2.2452 | -1369.5805 | -730.1459 | 1045.9252 | 5983.6 | 119.682 | 1954834.1103
55.664 | 2328 | 37.7 | -2.214 | -1350.565 | -726.2878 | 1045.9252 | 5983.6 | 119.682 | 1953788.1851
55.684 | 2329 | 37.7 | -2.1754 | -1327.0208 | -726.2878 | 1045.9252 | 5983.6 | 119.682 | 1952742.26
55.703 | 2329 | 37.6 | -2.1441 | -1307.9283 | -722.44 | 1045.9252 | 5983.6 | 119.682 | 1951696.3348
55.723 | 2330 | 37.5 | -2.1195 | -1292.9194 | -718.6023 | 1045.9252 | 5983.6 | 119.682 | 1950650.4097
55.742 | 2331 | 37.5 | -2.1143 | -1289.747 | -718.6023 | 1045.9252 | 5983.6 | 119.682 | 1949604.4845
55.762 | 2332 | 37.4 | -2.1155 | -1290.4358 | -714.7749 | 1045.9252 | 5983.6 | 119.682 | 1948558.5594
55.781 | 2332 | 37.3 | -2.143 | -1307.2009 | -710.9577 | 1045.9252 | 5983.6 | 119.682 | 1947512.6342
55.801 | 2333 | 37.2 | -2.1636 | -1319.7937 | -707.1507 | 1045.9252 | 5983.6 | 119.682 | 1946466.7091
55.82 | 2334 | 37.2 | -2.1242 | -1295.7519 | -707.1507 | 1045.9252 | 5983.6 | 119.682 | 1945420.7839
55.84 | 2335 | 37.1 | -1.8834 | -1148.8535 | -703.3539 | 1045.9252 | 5983.6 | 119.682 | 1944374.8588
55.859 | 2335 | 37 | -1.61 | -982.1269 | -699.5673 | 1045.9252 | 5983.6 | 119.682 | 1943328.9336
55.879 | 2336 | 36.9 | -1.3516 | -824.4916 | -695.791 | 1045.9252 | 5983.6 | 119.682 | 1942283.0085
55.898 | 2337 | 36.9 | -1.1912 | -726.609 | -695.791 | 1045.9252 | 5983.6 | 119.682 | 1941237.0833
55.918 | 2337 | 36.8 | -1.1202 | -683.2991 | -692.0249 | 1045.9252 | 5983.6 | 119.682 | 1940191.1582
55.938 | 2338 | 36.8 | -1.1132 | -679.0625 | -692.0249 | 1045.9252 | 5983.6 | 119.682 | 1939145.233
55.957 | 2339 | 36.7 | -1.1161 | -680.8098 | -688.269 | 1045.9252 | 5983.6 | 119.682 | 1938099.3079
55.977 | 2340 | 36.7 | -1.1723 | -715.0819 | -688.269 | 1045.9252 | 5983.6 | 119.682 | 1937053.3827
55.996 | 2340 | 36.6 | -1.2873 | -785.2637 | -684.5233 | 1045.9252 | 5983.6 | 119.682 | 1936007.4575
56.016 | 2341 | 36.5 | -1.4105 | -860.3858 | -680.7879 | 1045.9252 | 5983.6 | 119.682 | 1934961.5324
56.035 | 2342 | 36.5 | -1.5845 | -966.5179 | -680.7879 | 1045.9252 | 5983.6 | 119.682 | 1933915.6072
56.055 | 2342 | 36.4 | -1.7623 | -1074.9984 | -677.0626 | 1045.9252 | 5983.6 | 119.682 | 1932869.6821
56.074 | 2343 | 36.3 | -1.9341 | -1179.7928 | -673.3476 | 1045.9252 | 5983.6 | 119.682 | 1931823.7569
56.094 | 2344 | 36.2 | -2.0968 | -1279.0564 | -669.6428 | 1045.9252 | 5983.6 | 119.682 | 1930777.8318
56.113 | 2345 | 36.2 | -2.2155 | -1351.4414 | -669.6428 | 1045.9252 | 5983.6 | 119.682 | 1929731.9066
56.133 | 2345 | 36.1 | -2.3946 | -1460.7155 | -665.9482 | 1045.9252 | 5983.6 | 119.682 | 1928685.9815
56.152 | 2346 | 36 | -2.4667 | -1504.6608 | -662.2639 | 1045.9252 | 5983.6 | 119.682 | 1927640.0563
56.172 | 2347 | 35.9 | -2.4642 | -1503.1923 | -658.5898 | 1045.9252 | 5983.6 | 119.682 | 1926594.1312
56.191 | 2347 | 35.8 | -2.4626 | -1502.1632 | -654.9258 | 1045.9252 | 5983.6 | 119.682 | 1925548.206
56.211 | 2348 | 35.7 | -2.5069 | -1529.1811 | -651.2722 | 1045.9252 | 5983.6 | 119.682 | 1924502.2809
56.23 | 2349 | 35.6 | -2.3598 | -1439.4978 | -647.6287 | 1045.9252 | 5983.6 | 119.682 | 1923456.3557
56.25 | 2349 | 35.5 | -2.2025 | -1343.5527 | -643.9954 | 1045.9252 | 5983.6 | 119.682 | 1922410.4306
56.27 | 2350 | 35.4 | -2.0735 | -1264.8227 | -640.3724 | 1045.9252 | 5983.6 | 119.682 | 1921364.5054
56.289 | 2351 | 35.3 | -2.024 | -1234.6231 | -636.7596 | 1045.9252 | 5983.6 | 119.682 | 1920318.5803
56.309 | 2351 | 35.2 | -2.0444 | -1247.1079 | -633.157 | 1045.9252 | 5983.6 | 119.682 | 1919272.6551
56.328 | 2352 | 35.2 | -2.0855 | -1272.1701 | -633.157 | 1045.9252 | 5983.6 | 119.682 | 1918226.73
56.348 | 2353 | 35.1 | -2.1318 | -1300.4017 | -629.5646 | 1045.9252 | 5983.6 | 119.682 | 1917180.8048
56.367 | 2354 | 35 | -2.1432 | -1307.3489 | -625.9825 | 1045.9252 | 5983.6 | 119.682 | 1916134.8796
56.387 | 2354 | 34.9 | -2.1202 | -1293.2941 | -622.4105 | 1045.9252 | 5983.6 | 119.682 | 1915088.9545
56.406 | 2355 | 34.8 | -2.039 | -1243.8154 | -618.8488 | 1045.9252 | 5983.6 | 119.682 | 1914043.0293
56.426 | 2356 | 34.7 | -1.9474 | -1187.884 | -615.2973 | 1045.9252 | 5983.6 | 119.682 | 1912997.1042
56.445 | 2356 | 34.6 | -1.8938 | -1155.2296 | -611.7561 | 1045.9252 | 5983.6 | 119.682 | 1911951.179
56.465 | 2357 | 34.6 | -1.8823 | -1148.2206 | -611.7561 | 1045.9252 | 5983.6 | 119.682 | 1910905.2539
56.484 | 2358 | 34.5 | -1.7823 | -1087.1873 | -608.225 | 1045.9252 | 5983.6 | 119.682 | 1909859.3287
56.504 | 2358 | 34.4 | -1.6245 | -990.9462 | -604.7042 | 1045.9252 | 5983.6 | 119.682 | 1908813.4036
56.523 | 2359 | 34.3 | -1.444 | -880.8328 | -601.1936 | 1045.9252 | 5983.6 | 119.682 | 1907767.4784
56.543 | 2360 | 34.2 | -1.2841 | -783.3273 | -597.6932 | 1045.9252 | 5983.6 | 119.682 | 1906721.5533
56.563 | 2360 | 34.2 | -1.1019 | -672.1638 | -597.6932 | 1045.9252 | 5983.6 | 119.682 | 1905675.6281
56.582 | 2361 | 34.1 | -0.90272 | -550.6592 | -594.203 | 1045.9252 | 5983.6 | 119.682 | 1904629.703
56.602 | 2362 | 34 | -0.65899 | -401.983 | -590.723 | 1045.9252 | 5983.6 | 119.682 | 1903583.7778
56.621 | 2362 | 34 | -0.38275 | -233.479 | -590.723 | 1045.9252 | 5983.6 | 119.682 | 1902537.8527
56.641 | 2363 | 33.9 | -0.085439 | -52.118 | -587.2533 | 1045.9252 | 5983.6 | 119.682 | 1901491.9275
56.66 | 2364 | 33.9 | 0.20056 | 122.3389 | -587.2533 | 1045.9252 | 5983.6 | 119.682 | 1900446.0024
56.68 | 2364 | 33.9 | 0.34859 | 212.6406 | -587.2533 | 1045.9252 | 5983.6 | 119.682 | 1899400.0772
56.699 | 2365 | 33.9 | 0.4342 | 264.8647 | -587.2533 | 1045.9252 | 5983.6 | 119.682 | 1898354.1521
56.719 | 2366 | 33.8 | 0.55513 | 338.627 | -583.7938 | 1045.9252 | 5983.6 | 119.682 | 1897308.2269
56.738 | 2366 | 33.8 | 0.74521 | 454.5751 | -583.7938 | 1045.9252 | 5983.6 | 119.682 | 1896262.3017
56.758 | 2367 | 33.8 | 1.0518 | 641.575 | -583.7938 | 1045.9252 | 5983.6 | 119.682 | 1895216.3766
56.777 | 2368 | 33.8 | 1.3151 | 802.2244 | -583.7938 | 1045.9252 | 5983.6 | 119.682 | 1894170.4514
56.797 | 2368 | 33.8 | 1.5602 | 951.7417 | -583.7938 | 1045.9252 | 5983.6 | 119.682 | 1893124.5263
56.816 | 2369 | 33.8 | 1.555 | 948.564 | -583.7938 | 1045.9252 | 5983.6 | 119.682 | 1892078.6011
56.836 | 2370 | 33.9 | 1.6064 | 979.9331 | -587.2533 | 1045.9252 | 5983.6 | 119.682 | 1891032.676
56.855 | 2370 | 33.9 | 1.6055 | 979.3634 | -587.2533 | 1045.9252 | 5983.6 | 119.682 | 1889986.7508
56.875 | 2371 | 33.9 | 1.7837 | 1088.0761 | -587.2533 | 1045.9252 | 5983.6 | 119.682 | 1888940.8257
56.895 | 2372 | 33.9 | 1.9592 | 1195.1187 | -587.2533 | 1045.9252 | 5983.6 | 119.682 | 1887894.9005
56.914 | 2372 | 34 | 2.1458 | 1308.9138 | -590.723 | 1045.9252 | 5983.6 | 119.682 | 1886848.9754
56.934 | 2373 | 34 | 2.2911 | 1397.5666 | -590.723 | 1045.9252 | 5983.6 | 119.682 | 1885803.0502
56.953 | 2374 | 34.1 | 2.2964 | 1400.8253 | -594.203 | 1045.9252 | 5983.6 | 119.682 | 1884757.1251
56.973 | 2374 | 34.1 | 2.3082 | 1407.9804 | -594.203 | 1045.9252 | 5983.6 | 119.682 | 1883711.1999
56.992 | 2375 | 34.2 | 2.3 | 1403.0148 | -597.6932 | 1045.9252 | 5983.6 | 119.682 | 1882665.2748
57.012 | 2376 | 34.2 | 2.2771 | 1389.0349 | -597.6932 | 1045.9252 | 5983.6 | 119.682 | 1881619.3496
57.031 | 2376 | 34.3 | 2.3138 | 1411.4432 | -601.1936 | 1045.9252 | 5983.6 | 119.682 | 1880573.4245
57.051 | 2377 | 34.3 | 2.4019 | 1465.1325 | -601.1936 | 1045.9252 | 5983.6 | 119.682 | 1879527.4993
57.07 | 2378 | 34.4 | 2.4848 | 1515.7138 | -604.7042 | 1045.9252 | 5983.6 | 119.682 | 1878481.5742
57.09 | 2378 | 34.4 | 2.5461 | 1553.1217 | -604.7042 | 1045.9252 | 5983.6 | 119.682 | 1877435.649
57.109 | 2379 | 34.5 | 2.5441 | 1551.9148 | -608.225 | 1045.9252 | 5983.6 | 119.682 | 1876389.7238
57.129 | 2380 | 34.5 | 2.5065 | 1528.9768 | -608.225 | 1045.9252 | 5983.6 | 119.682 | 1875343.7987
57.148 | 2380 | 34.6 | 2.4547 | 1497.3724 | -611.7561 | 1045.9252 | 5983.6 | 119.682 | 1874297.8735
57.168 | 2381 | 34.7 | 2.4329 | 1484.042 | -615.2973 | 1045.9252 | 5983.6 | 119.682 | 1873251.9484
57.188 | 2382 | 34.7 | 2.4248 | 1479.1287 | -615.2973 | 1045.9252 | 5983.6 | 119.682 | 1872206.0232
57.207 | 2382 | 34.8 | 2.3966 | 1461.9409 | -618.8488 | 1045.9252 | 5983.6 | 119.682 | 1871160.0981
57.227 | 2383 | 34.8 | 2.349 | 1432.9038 | -618.8488 | 1045.9252 | 5983.6 | 119.682 | 1870114.1729
57.246 | 2384 | 34.9 | 2.2636 | 1380.7791 | -622.4105 | 1045.9252 | 5983.6 | 119.682 | 1869068.2478
57.266 | 2384 | 34.9 | 2.1428 | 1307.1194 | -622.4105 | 1045.9252 | 5983.6 | 119.682 | 1868022.3226
57.285 | 2385 | 35 | 2.0133 | 1228.0995 | -625.9825 | 1045.9252 | 5983.6 | 119.682 | 1866976.3975
57.305 | 2386 | 35 | 1.8222 | 1111.5309 | -625.9825 | 1045.9252 | 5983.6 | 119.682 | 1865930.4723
57.324 | 2386 | 35.1 | 1.5917 | 970.9301 | -629.5646 | 1045.9252 | 5983.6 | 119.682 | 1864884.5472
57.344 | 2387 | 35.1 | 1.7057 | 1040.4487 | -629.5646 | 1045.9252 | 5983.6 | 119.682 | 1863838.622
57.363 | 2388 | 35.1 | 1.7349 | 1058.299 | -629.5646 | 1045.9252 | 5983.6 | 119.682 | 1862792.6969
57.383 | 2388 | 35.2 | 1.7997 | 1097.815 | -633.157 | 1045.9252 | 5983.6 | 119.682 | 1861746.7717
57.402 | 2389 | 35.2 | 1.9775 | 1206.2974 | -633.157 | 1045.9252 | 5983.6 | 119.682 | 1860700.8466
57.422 | 2390 | 35.2 | 2.1678 | 1322.3854 | -633.157 | 1045.9252 | 5983.6 | 119.682 | 1859654.9214
57.441 | 2390 | 35.3 | 2.3235 | 1417.3378 | -636.7596 | 1045.9252 | 5983.6 | 119.682 | 1858608.9963
57.461 | 2391 | 35.3 | 2.4679 | 1505.3986 | -636.7596 | 1045.9252 | 5983.6 | 119.682 | 1857563.0711
57.48 | 2392 | 35.4 | 2.6019 | 1587.1509 | -640.3724 | 1045.9252 | 5983.6 | 119.682 | 1856517.1459
57.5 | 2393 | 35.4 | 2.7105 | 1653.4095 | -640.3724 | 1045.9252 | 5983.6 | 119.682 | 1855471.2208
57.52 | 2393 | 35.5 | 2.8097 | 1713.8951 | -643.9954 | 1045.9252 | 5983.6 | 119.682 | 1854425.2956
57.539 | 2394 | 35.5 | 2.9062 | 1772.7569 | -643.9954 | 1045.9252 | 5983.6 | 119.682 | 1853379.3705
57.559 | 2395 | 35.6 | 2.9752 | 1814.8444 | -647.6287 | 1045.9252 | 5983.6 | 119.682 | 1852333.4453
57.578 | 2395 | 35.7 | 3.0151 | 1839.1824 | -651.2722 | 1045.9252 | 5983.6 | 119.682 | 1851287.5202
57.598 | 2396 | 35.7 | 3.0639 | 1868.9703 | -651.2722 | 1045.9252 | 5983.6 | 119.682 | 1850241.595
57.617 | 2397 | 35.8 | 3.1074 | 1895.522 | -654.9258 | 1045.9252 | 5983.6 | 119.682 | 1849195.6699
57.637 | 2397 | 35.9 | 3.1629 | 1929.3715 | -658.5898 | 1045.9252 | 5983.6 | 119.682 | 1848149.7447
57.656 | 2398 | 36 | 3.2114 | 1958.9508 | -662.2639 | 1045.9252 | 5983.6 | 119.682 | 1847103.8196
57.676 | 2399 | 36 | 3.2279 | 1969.036 | -662.2639 | 1045.9252 | 5983.6 | 119.682 | 1846057.8944
57.695 | 2400 | 36.1 | 3.2513 | 1983.3011 | -665.9482 | 1045.9252 | 5983.6 | 119.682 | 1845011.9693
57.715 | 2400 | 36.2 | 3.2503 | 1982.6636 | -669.6428 | 1045.9252 | 5983.6 | 119.682 | 1843966.0441
57.734 | 2401 | 36.3 | 3.2531 | 1984.41 | -673.3476 | 1045.9252 | 5983.6 | 119.682 | 1842920.119
57.754 | 2402 | 36.3 | 3.2424 | 1977.8864 | -673.3476 | 1045.9252 | 5983.6 | 119.682 | 1841874.1938
57.773 | 2402 | 36.4 | 3.2214 | 1965.0779 | -677.0626 | 1045.9252 | 5983.6 | 119.682 | 1840828.2687
57.793 | 2403 | 36.5 | 3.1995 | 1951.68 | -680.7879 | 1045.9252 | 5983.6 | 119.682 | 1839782.3435
57.813 | 2404 | 36.6 | 3.202 | 1953.2243 | -684.5233 | 1045.9252 | 5983.6 | 119.682 | 1838736.4184
57.832 | 2405 | 36.6 | 3.25 | 1982.4771 | -684.5233 | 1045.9252 | 5983.6 | 119.682 | 1837690.4932
57.852 | 2405 | 36.7 | 3.3432 | 2039.3277 | -688.269 | 1045.9252 | 5983.6 | 119.682 | 1836644.568
57.871 | 2406 | 36.8 | 3.4457 | 2101.9043 | -692.0249 | 1045.9252 | 5983.6 | 119.682 | 1835598.6429
57.891 | 2407 | 36.9 | 3.5413 | 2160.1794 | -695.791 | 1045.9252 | 5983.6 | 119.682 | 1834552.7177
57.91 | 2407 | 37 | 3.3778 | 2060.4319 | -699.5673 | 1045.9252 | 5983.6 | 119.682 | 1833506.7926
57.93 | 2408 | 37.1 | 3.2493 | 1982.0526 | -703.3539 | 1045.9252 | 5983.6 | 119.682 | 1832460.8674
57.949 | 2409 | 37.1 | 3.2073 | 1956.4641 | -703.3539 | 1045.9252 | 5983.6 | 119.682 | 1831414.9423
57.969 | 2410 | 37.2 | 3.0859 | 1882.3789 | -707.1507 | 1045.9252 | 5983.6 | 119.682 | 1830369.0171
57.988 | 2410 | 37.3 | 3.1042 | 1893.5616 | -710.9577 | 1045.9252 | 5983.6 | 119.682 | 1829323.092
58.008 | 2411 | 37.3 | 3.0663 | 1870.4527 | -710.9577 | 1045.9252 | 5983.6 | 119.682 | 1828277.1668
58.027 | 2412 | 37.4 | 3.2837 | 2003.0633 | -714.7749 | 1045.9252 | 5983.6 | 119.682 | 1827231.2417
58.047 | 2413 | 37.5 | 3.4682 | 2115.5839 | -718.6023 | 1045.9252 | 5983.6 | 119.682 | 1826185.3165
58.066 | 2413 | 37.6 | 3.5014 | 2135.8525 | -722.44 | 1045.9252 | 5983.6 | 119.682 | 1825139.3914
58.086 | 2414 | 37.7 | 3.2956 | 2010.3089 | -726.2878 | 1045.9252 | 5983.6 | 119.682 | 1824093.4662
58.105 | 2415 | 37.8 | 3.1064 | 1894.8869 | -730.1459 | 1045.9252 | 5983.6 | 119.682 | 1823047.5411
58.125 | 2415 | 37.9 | 2.9681 | 1810.5635 | -734.0143 | 1045.9252 | 5983.6 | 119.682 | 1822001.6159
58.145 | 2416 | 37.9 | 2.9829 | 1819.5975 | -734.0143 | 1045.9252 | 5983.6 | 119.682 | 1820955.6908
58.164 | 2417 | 38 | 3.0195 | 1841.8706 | -737.8928 | 1045.9252 | 5983.6 | 119.682 | 1819909.7656
58.184 | 2418 | 38.1 | 3.1379 | 1914.1321 | -741.7816 | 1045.9252 | 5983.6 | 119.682 | 1818863.8405
58.203 | 2418 | 38.2 | 3.1828 | 1941.527 | -745.6805 | 1045.9252 | 5983.6 | 119.682 | 1817817.9153
58.223 | 2419 | 38.2 | 3.1702 | 1933.794 | -745.6805 | 1045.9252 | 5983.6 | 119.682 | 1816771.9901
58.242 | 2420 | 38.3 | 3.1831 | 1941.6633 | -749.5897 | 1045.9252 | 5983.6 | 119.682 | 1815726.065
58.262 | 2421 | 38.4 | 3.2177 | 1962.8042 | -753.5091 | 1045.9252 | 5983.6 | 119.682 | 1814680.1398
58.281 | 2421 | 38.5 | 3.197 | 1950.1586 | -757.4388 | 1045.9252 | 5983.6 | 119.682 | 1813634.2147
58.301 | 2422 | 38.6 | 3.1098 | 1896.9705 | -761.3786 | 1045.9252 | 5983.6 | 119.682 | 1812588.2895
58.32 | 2423 | 38.6 | 3.0103 | 1836.2656 | -761.3786 | 1045.9252 | 5983.6 | 119.682 | 1811542.3644
58.34 | 2424 | 38.7 | 2.9739 | 1814.0816 | -765.3287 | 1045.9252 | 5983.6 | 119.682 | 1810496.4392
58.359 | 2424 | 38.8 | 3.0104 | 1836.3523 | -769.289 | 1045.9252 | 5983.6 | 119.682 | 1809450.5141
58.379 | 2425 | 38.9 | 3.0904 | 1885.1193 | -773.2595 | 1045.9252 | 5983.6 | 119.682 | 1808404.5889
58.398 | 2426 | 38.9 | 3.178 | 1938.5913 | -773.2595 | 1045.9252 | 5983.6 | 119.682 | 1807358.6638
58.418 | 2427 | 39 | 3.2391 | 1975.8814 | -777.2403 | 1045.9252 | 5983.6 | 119.682 | 1806312.7386
58.438 | 2427 | 39.1 | 3.216 | 1961.7563 | -781.2312 | 1045.9252 | 5983.6 | 119.682 | 1805266.8135
58.457 | 2428 | 39.2 | 3.0938 | 1887.2238 | -785.2324 | 1045.9252 | 5983.6 | 119.682 | 1804220.8883
58.477 | 2429 | 39.2 | 2.9412 | 1794.1318 | -785.2324 | 1045.9252 | 5983.6 | 119.682 | 1803174.9632
58.496 | 2430 | 39.3 | 2.9025 | 1770.5494 | -789.2438 | 1045.9252 | 5983.6 | 119.682 | 1802129.038
58.516 | 2431 | 39.4 | 2.996 | 1827.5349 | -793.2654 | 1045.9252 | 5983.6 | 119.682 | 1801083.1129
58.535 | 2431 | 39.5 | 3.087 | 1883.0926 | -797.2973 | 1045.9252 | 5983.6 | 119.682 | 1800037.1877
58.555 | 2432 | 39.5 | 3.0684 | 1871.7376 | -797.2973 | 1045.9252 | 5983.6 | 119.682 | 1798991.2626
58.574 | 2433 | 39.6 | 2.9474 | 1797.9363 | -801.3393 | 1045.9252 | 5983.6 | 119.682 | 1797945.3374
58.594 | 2434 | 39.7 | 2.8521 | 1739.804 | -805.3916 | 1045.9252 | 5983.6 | 119.682 | 1796899.4122
58.613 | 2434 | 39.8 | 2.8753 | 1753.9159 | -809.4541 | 1045.9252 | 5983.6 | 119.682 | 1795853.4871
58.633 | 2435 | 39.8 | 3.0147 | 1838.963 | -809.4541 | 1045.9252 | 5983.6 | 119.682 | 1794807.5619
58.652 | 2436 | 39.9 | 3.1277 | 1907.9253 | -813.5268 | 1045.9252 | 5983.6 | 119.682 | 1793761.6368
58.672 | 2437 | 40 | 3.1464 | 1919.3161 | -817.6097 | 1045.9252 | 5983.6 | 119.682 | 1792715.7116
58.691 | 2438 | 40 | 3.0903 | 1885.1064 | -817.6097 | 1045.9252 | 5983.6 | 119.682 | 1791669.7865
58.711 | 2438 | 40.1 | 3.0342 | 1850.8413 | -821.7029 | 1045.9252 | 5983.6 | 119.682 | 1790623.8613
58.73 | 2439 | 40.2 | 3.0281 | 1847.1643 | -825.8063 | 1045.9252 | 5983.6 | 119.682 | 1789577.9362
58.75 | 2440 | 40.3 | 3.0718 | 1873.8228 | -829.9199 | 1045.9252 | 5983.6 | 119.682 | 1788532.011
58.77 | 2441 | 40.3 | 3.1051 | 1894.0808 | -829.9199 | 1045.9252 | 5983.6 | 119.682 | 1787486.0859
58.789 | 2441 | 40.4 | 3.0611 | 1867.2619 | -834.0437 | 1045.9252 | 5983.6 | 119.682 | 1786440.1607
58.809 | 2442 | 40.5 | 2.9638 | 1807.897 | -838.1777 | 1045.9252 | 5983.6 | 119.682 | 1785394.2356
58.828 | 2443 | 40.6 | 2.9088 | 1774.3424 | -842.322 | 1045.9252 | 5983.6 | 119.682 | 1784348.3104
58.848 | 2444 | 40.6 | 2.9139 | 1777.4623 | -842.322 | 1045.9252 | 5983.6 | 119.682 | 1783302.3853
58.867 | 2445 | 40.7 | 2.9242 | 1783.7624 | -846.4765 | 1045.9252 | 5983.6 | 119.682 | 1782256.4601
58.887 | 2445 | 40.8 | 2.9216 | 1782.1966 | -850.6412 | 1045.9252 | 5983.6 | 119.682 | 1781210.535
58.906 | 2446 | 40.9 | 2.935 | 1790.3548 | -854.8161 | 1045.9252 | 5983.6 | 119.682 | 1780164.6098
58.926 | 2447 | 40.9 | 2.9611 | 1806.2614 | -854.8161 | 1045.9252 | 5983.6 | 119.682 | 1779118.6847
58.945 | 2448 | 41 | 2.9871 | 1822.1266 | -859.0012 | 1045.9252 | 5983.6 | 119.682 | 1778072.7595
58.965 | 2449 | 41.1 | 3.0122 | 1837.4135 | -863.1966 | 1045.9252 | 5983.6 | 119.682 | 1777026.8343
58.984 | 2449 | 41.2 | 3.0364 | 1852.2184 | -867.4022 | 1045.9252 | 5983.6 | 119.682 | 1775980.9092
59.004 | 2450 | 41.2 | 3.049 | 1859.8866 | -867.4022 | 1045.9252 | 5983.6 | 119.682 | 1774934.984
59.023 | 2451 | 41.1 | 3.7484 | 2286.5023 | -863.1966 | 1045.9252 | 5983.6 | 119.682 | 1773889.0589
59.043 | 2452 | 41.1 | 3.6052 | 2199.1568 | -863.1966 | 1045.9252 | 5983.6 | 119.682 | 1772843.1337
59.063 | 2453 | 41.1 | 3.5316 | 2154.276 | -863.1966 | 1045.9252 | 5983.6 | 119.682 | 1771797.2086
59.082 | 2453 | 41.1 | 3.4948 | 2131.8356 | -863.1966 | 1045.9252 | 5983.6 | 119.682 | 1770751.2834
59.102 | 2454 | 41.1 | 3.3845 | 2064.5145 | -863.1966 | 1045.9252 | 5983.6 | 119.682 | 1769705.3583
59.121 | 2455 | 41.2 | 3.1858 | 1943.3365 | -867.4022 | 1045.9252 | 5983.6 | 119.682 | 1768659.4331
59.141 | 2456 | 41.3 | 3.3403 | 2037.5861 | -871.618 | 1045.9252 | 5983.6 | 119.682 | 1767613.508
59.16 | 2457 | 41.4 | 3.1269 | 1907.4319 | -875.844 | 1045.9252 | 5983.6 | 119.682 | 1766567.5828
59.18 | 2458 | 41.5 | 3.0191 | 1841.6413 | -880.0802 | 1045.9252 | 5983.6 | 119.682 | 1765521.6577
59.199 | 2458 | 41.6 | 2.684 | 1637.2492 | -884.3267 | 1045.9252 | 5983.6 | 119.682 | 1764475.7325
59.219 | 2459 | 41.6 | 2.7108 | 1653.5942 | -884.3267 | 1045.9252 | 5983.6 | 119.682 | 1763429.8074
59.238 | 2460 | 41.7 | 2.7437 | 1673.6805 | -888.5834 | 1045.9252 | 5983.6 | 119.682 | 1762383.8822
59.258 | 2461 | 41.8 | 2.7699 | 1689.6112 | -892.8503 | 1045.9252 | 5983.6 | 119.682 | 1761337.9571
59.277 | 2462 | 41.9 | 2.75 | 1677.4712 | -897.1274 | 1045.9252 | 5983.6 | 119.682 | 1760292.0319
59.297 | 2462 | 41.9 | 2.7235 | 1661.3652 | -897.1274 | 1045.9252 | 5983.6 | 119.682 | 1759246.1068
59.316 | 2463 | 42 | 2.7074 | 1651.4985 | -901.4147 | 1045.9252 | 5983.6 | 119.682 | 1758200.1816
59.336 | 2464 | 42.1 | 2.703 | 1648.8351 | -905.7123 | 1045.9252 | 5983.6 | 119.682 | 1757154.2564
59.355 | 2465 | 42.1 | 2.7161 | 1656.8029 | -905.7123 | 1045.9252 | 5983.6 | 119.682 | 1756108.3313
59.375 | 2466 | 42.2 | 2.7581 | 1682.4278 | -910.0201 | 1045.9252 | 5983.6 | 119.682 | 1755062.4061
59.395 | 2467 | 42.3 | 2.7822 | 1697.1569 | -914.3381 | 1045.9252 | 5983.6 | 119.682 | 1754016.481
59.414 | 2467 | 42.4 | 2.7348 | 1668.2481 | -918.6663 | 1045.9252 | 5983.6 | 119.682 | 1752970.5558
59.434 | 2468 | 42.4 | 2.6497 | 1616.3018 | -918.6663 | 1045.9252 | 5983.6 | 119.682 | 1751924.6307
59.453 | 2469 | 42.5 | 2.5857 | 1577.2488 | -923.0048 | 1045.9252 | 5983.6 | 119.682 | 1750878.7055
59.473 | 2470 | 42.6 | 2.5888 | 1579.1943 | -927.3534 | 1045.9252 | 5983.6 | 119.682 | 1749832.7804
59.492 | 2471 | 42.6 | 2.6354 | 1607.6129 | -927.3534 | 1045.9252 | 5983.6 | 119.682 | 1748786.8552
59.512 | 2471 | 42.7 | 2.6816 | 1635.8022 | -931.7123 | 1045.9252 | 5983.6 | 119.682 | 1747740.9301
59.531 | 2472 | 42.8 | 2.6802 | 1634.9295 | -936.0814 | 1045.9252 | 5983.6 | 119.682 | 1746695.0049
59.551 | 2473 | 42.8 | 2.6579 | 1621.3068 | -936.0814 | 1045.9252 | 5983.6 | 119.682 | 1745649.0798
59.57 | 2474 | 42.9 | 2.6887 | 1640.1165 | -940.4607 | 1045.9252 | 5983.6 | 119.682 | 1744603.1546
59.59 | 2475 | 43 | 2.7618 | 1684.7094 | -944.8503 | 1045.9252 | 5983.6 | 119.682 | 1743557.2295
59.609 | 2476 | 43 | 2.8093 | 1713.6751 | -944.8503 | 1045.9252 | 5983.6 | 119.682 | 1742511.3043
59.629 | 2477 | 43.1 | 2.7339 | 1667.6798 | -949.25 | 1045.9252 | 5983.6 | 119.682 | 1741465.3792
59.648 | 2477 | 43.2 | 2.5875 | 1578.3961 | -953.66 | 1045.9252 | 5983.6 | 119.682 | 1740419.454
59.668 | 2478 | 43.2 | 2.4939 | 1521.3074 | -953.66 | 1045.9252 | 5983.6 | 119.682 | 1739373.5289
59.688 | 2479 | 43.3 | 2.5065 | 1528.9896 | -958.0802 | 1045.9252 | 5983.6 | 119.682 | 1738327.6037
59.707 | 2480 | 43.4 | 2.6267 | 1602.2998 | -962.5106 | 1045.9252 | 5983.6 | 119.682 | 1737281.6785
59.727 | 2481 | 43.4 | 2.6467 | 1614.4786 | -962.5106 | 1045.9252 | 5983.6 | 119.682 | 1736235.7534
59.746 | 2482 | 43.5 | 2.595 | 1582.9675 | -966.9513 | 1045.9252 | 5983.6 | 119.682 | 1735189.8282
59.766 | 2482 | 43.6 | 2.5681 | 1566.5574 | -971.4021 | 1045.9252 | 5983.6 | 119.682 | 1734143.9031
59.785 | 2483 | 43.6 | 2.5743 | 1570.3302 | -971.4021 | 1045.9252 | 5983.6 | 119.682 | 1733097.9779
59.805 | 2484 | 43.7 | 2.5573 | 1559.982 | -975.8632 | 1045.9252 | 5983.6 | 119.682 | 1732052.0528
59.824 | 2485 | 43.7 | 2.529 | 1542.6755 | -975.8632 | 1045.9252 | 5983.6 | 119.682 | 1731006.1276
59.844 | 2486 | 43.8 | 2.5265 | 1541.1369 | -980.3345 | 1045.9252 | 5983.6 | 119.682 | 1729960.2025
59.863 | 2487 | 43.9 | 2.569 | 1567.065 | -984.816 | 1045.9252 | 5983.6 | 119.682 | 1728914.2773
59.883 | 2488 | 43.9 | 2.6807 | 1635.2333 | -984.816 | 1045.9252 | 5983.6 | 119.682 | 1727868.3522
59.902 | 2488 | 44 | 2.7804 | 1696.061 | -989.3078 | 1045.9252 | 5983.6 | 119.682 | 1726822.427
59.922 | 2489 | 44.1 | 2.8486 | 1737.6715 | -993.8098 | 1045.9252 | 5983.6 | 119.682 | 1725776.5019
59.941 | 2490 | 44.1 | 2.8187 | 1719.3898 | -993.8098 | 1045.9252 | 5983.6 | 119.682 | 1724730.5767
59.961 | 2491 | 44.2 | 2.7202 | 1659.3509 | -998.3219 | 1045.9252 | 5983.6 | 119.682 | 1723684.6516
59.98 | 2492 | 44.3 | 2.5916 | 1580.887 | -1002.8443 | 1045.9252 | 5983.6 | 119.682 | 1722638.7264
60 | 2493 | 44.3 | 2.529 | 1542.6882 | -1002.8443 | 1045.9252 | 5983.6 | 119.682 | 1721592.8013
60.02 | 2494 | 44.4 | 2.5508 | 1556.0071 | -1007.377 | 1045.9252 | 5983.6 | 119.682 | 1720546.8761
60.039 | 2494 | 44.5 | 2.595 | 1582.9427 | -1011.9198 | 1045.9252 | 5983.6 | 119.682 | 1719500.951
60.059 | 2495 | 44.5 | 2.6547 | 1619.3874 | -1011.9198 | 1045.9252 | 5983.6 | 119.682 | 1718455.0258
60.078 | 2496 | 44.6 | 2.6639 | 1624.9925 | -1016.4729 | 1045.9252 | 5983.6 | 119.682 | 1717409.1006
60.098 | 2497 | 44.7 | 2.6255 | 1601.533 | -1021.0362 | 1045.9252 | 5983.6 | 119.682 | 1716363.1755
60.117 | 2498 | 44.7 | 2.5491 | 1554.9547 | -1021.0362 | 1045.9252 | 5983.6 | 119.682 | 1715317.2503
60.137 | 2499 | 44.8 | 2.4953 | 1522.1427 | -1025.6097 | 1045.9252 | 5983.6 | 119.682 | 1714271.3252
60.156 | 2500 | 44.9 | 2.4716 | 1507.6766 | -1030.1934 | 1045.9252 | 5983.6 | 119.682 | 1713225.4
60.176 | 2501 | 44.9 | 2.4928 | 1520.6297 | -1030.1934 | 1045.9252 | 5983.6 | 119.682 | 1712179.4749
60.195 | 2501 | 45 | 2.5274 | 1541.7229 | -1034.7873 | 1045.9252 | 5983.6 | 119.682 | 1711133.5497
60.215 | 2502 | 45.1 | 2.5345 | 1546.0334 | -1039.3915 | 1045.9252 | 5983.6 | 119.682 | 1710087.6246
60.234 | 2503 | 45.1 | 2.5438 | 1551.6944 | -1039.3915 | 1045.9252 | 5983.6 | 119.682 | 1709041.6994
60.254 | 2504 | 45.2 | 2.521 | 1537.8256 | -1044.0059 | 1045.9252 | 5983.6 | 119.682 | 1707995.7743
60.273 | 2505 | 45.3 | 2.5029 | 1526.773 | -1048.6305 | 1045.9252 | 5983.6 | 119.682 | 1706949.8491
60.293 | 2506 | 45.3 | 2.4837 | 1515.0283 | -1048.6305 | 1045.9252 | 5983.6 | 119.682 | 1705903.924
60.313 | 2507 | 45.4 | 2.5155 | 1534.4339 | -1053.2653 | 1045.9252 | 5983.6 | 119.682 | 1704857.9988
60.332 | 2508 | 45.4 | 2.5341 | 1545.8034 | -1053.2653 | 1045.9252 | 5983.6 | 119.682 | 1703812.0737
60.352 | 2509 | 45.5 | 2.4999 | 1524.9096 | -1057.9104 | 1045.9252 | 5983.6 | 119.682 | 1702766.1485
60.371 | 2509 | 45.6 | 2.4455 | 1491.7812 | -1062.5656 | 1045.9252 | 5983.6 | 119.682 | 1701720.2234
60.391 | 2510 | 45.6 | 2.3971 | 1462.2599 | -1062.5656 | 1045.9252 | 5983.6 | 119.682 | 1700674.2982
60.41 | 2511 | 45.7 | 2.4167 | 1474.1608 | -1067.2311 | 1045.9252 | 5983.6 | 119.682 | 1699628.3731
60.43 | 2512 | 45.8 | 2.4413 | 1489.1881 | -1071.9068 | 1045.9252 | 5983.6 | 119.682 | 1698582.4479
60.449 | 2513 | 45.8 | 2.4602 | 1500.7046 | -1071.9068 | 1045.9252 | 5983.6 | 119.682 | 1697536.5227
60.469 | 2514 | 45.9 | 2.4353 | 1485.5531 | -1076.5927 | 1045.9252 | 5983.6 | 119.682 | 1696490.5976
60.488 | 2515 | 46 | 2.4352 | 1485.4828 | -1081.2889 | 1045.9252 | 5983.6 | 119.682 | 1695444.6724
60.508 | 2516 | 46 | 2.4647 | 1503.4592 | -1081.2889 | 1045.9252 | 5983.6 | 119.682 | 1694398.7473
60.527 | 2517 | 46.1 | 2.484 | 1515.2668 | -1085.9953 | 1045.9252 | 5983.6 | 119.682 | 1693352.8221
60.547 | 2518 | 46.2 | 2.4856 | 1516.1978 | -1090.7118 | 1045.9252 | 5983.6 | 119.682 | 1692306.897
60.566 | 2518 | 46.2 | 2.4517 | 1495.549 | -1090.7118 | 1045.9252 | 5983.6 | 119.682 | 1691260.9718
60.586 | 2519 | 46.3 | 2.4135 | 1472.2229 | -1095.4386 | 1045.9252 | 5983.6 | 119.682 | 1690215.0467
60.605 | 2520 | 46.4 | 2.3989 | 1463.3421 | -1100.1757 | 1045.9252 | 5983.6 | 119.682 | 1689169.1215
60.625 | 2521 | 46.4 | 2.4258 | 1479.7672 | -1100.1757 | 1045.9252 | 5983.6 | 119.682 | 1688123.1964
60.645 | 2522 | 46.5 | 2.4386 | 1487.534 | -1104.9229 | 1045.9252 | 5983.6 | 119.682 | 1687077.2712
60.664 | 2523 | 46.5 | 2.4125 | 1471.6371 | -1104.9229 | 1045.9252 | 5983.6 | 119.682 | 1686031.3461
60.684 | 2524 | 46.6 | 2.3561 | 1437.2475 | -1109.6804 | 1045.9252 | 5983.6 | 119.682 | 1684985.4209
60.703 | 2525 | 46.7 | 2.3521 | 1434.7581 | -1114.4481 | 1045.9252 | 5983.6 | 119.682 | 1683939.4958
60.723 | 2526 | 46.7 | 2.3538 | 1435.7928 | -1114.4481 | 1045.9252 | 5983.6 | 119.682 | 1682893.5706
60.742 | 2527 | 46.8 | 2.3901 | 1457.9431 | -1119.226 | 1045.9252 | 5983.6 | 119.682 | 1681847.6455
60.762 | 2528 | 46.8 | 2.4528 | 1496.2079 | -1119.226 | 1045.9252 | 5983.6 | 119.682 | 1680801.7203
60.781 | 2528 | 46.9 | 2.5016 | 1525.9568 | -1124.0141 | 1045.9252 | 5983.6 | 119.682 | 1679755.7952
60.801 | 2529 | 47 | 2.5943 | 1582.5478 | -1128.8125 | 1045.9252 | 5983.6 | 119.682 | 1678709.87
60.82 | 2530 | 47 | 2.6133 | 1594.112 | -1128.8125 | 1045.9252 | 5983.6 | 119.682 | 1677663.9448
60.84 | 2531 | 47.1 | 2.5983 | 1584.9702 | -1133.621 | 1045.9252 | 5983.6 | 119.682 | 1676618.0197
60.859 | 2532 | 47.1 | 2.5537 | 1557.7597 | -1133.621 | 1045.9252 | 5983.6 | 119.682 | 1675572.0945
60.879 | 2533 | 47.2 | 2.4646 | 1503.4011 | -1138.4398 | 1045.9252 | 5983.6 | 119.682 | 1674526.1694
60.898 | 2534 | 47.3 | 2.3909 | 1458.4704 | -1143.2688 | 1045.9252 | 5983.6 | 119.682 | 1673480.2442
60.918 | 2535 | 47.3 | 2.3075 | 1407.5537 | -1143.2688 | 1045.9252 | 5983.6 | 119.682 | 1672434.3191
60.938 | 2536 | 47.4 | 2.2019 | 1343.1352 | -1148.108 | 1045.9252 | 5983.6 | 119.682 | 1671388.3939
60.957 | 2537 | 47.4 | 2.0995 | 1280.7217 | -1148.108 | 1045.9252 | 5983.6 | 119.682 | 1670342.4688
60.977 | 2538 | 47.5 | 2.0523 | 1251.893 | -1152.9575 | 1045.9252 | 5983.6 | 119.682 | 1669296.5436
60.996 | 2539 | 47.6 | 2.0324 | 1239.7357 | -1157.8172 | 1045.9252 | 5983.6 | 119.682 | 1668250.6185
61.016 | 2540 | 47.6 | 2.0245 | 1234.9693 | -1157.8172 | 1045.9252 | 5983.6 | 119.682 | 1667204.6933
61.035 | 2540 | 47.7 | 2.0233 | 1234.2359 | -1162.687 | 1045.9252 | 5983.6 | 119.682 | 1666158.7682
61.055 | 2541 | 47.7 | 2.1213 | 1293.9846 | -1162.687 | 1045.9252 | 5983.6 | 119.682 | 1665112.843
61.074 | 2542 | 47.8 | 2.2138 | 1350.3986 | -1167.5672 | 1045.9252 | 5983.6 | 119.682 | 1664066.9179
61.094 | 2543 | 47.8 | 2.2776 | 1389.3388 | -1167.5672 | 1045.9252 | 5983.6 | 119.682 | 1663020.9927
61.113 | 2544 | 47.9 | 2.2527 | 1374.1231 | -1172.4575 | 1045.9252 | 5983.6 | 119.682 | 1661975.0676
61.133 | 2545 | 47.9 | 2.22 | 1354.2246 | -1172.4575 | 1045.9252 | 5983.6 | 119.682 | 1660929.1424
61.152 | 2546 | 48 | 2.1595 | 1317.2798 | -1177.358 | 1045.9252 | 5983.6 | 119.682 | 1659883.2172
61.172 | 2547 | 48.1 | 2.1065 | 1284.9511 | -1182.2688 | 1045.9252 | 5983.6 | 119.682 | 1658837.2921
61.191 | 2548 | 48.1 | 2.0419 | 1245.5458 | -1182.2688 | 1045.9252 | 5983.6 | 119.682 | 1657791.3669
61.211 | 2549 | 48.2 | 1.8859 | 1150.4043 | -1187.1898 | 1045.9252 | 5983.6 | 119.682 | 1656745.4418
61.23 | 2550 | 48.2 | 1.728 | 1054.0848 | -1187.1898 | 1045.9252 | 5983.6 | 119.682 | 1655699.5166
61.25 | 2551 | 48.2 | 1.6783 | 1023.7712 | -1187.1898 | 1045.9252 | 5983.6 | 119.682 | 1654653.5915
61.27 | 2552 | 48.3 | 1.6784 | 1023.8076 | -1192.121 | 1045.9252 | 5983.6 | 119.682 | 1653607.6663
61.289 | 2553 | 48.3 | 1.8203 | 1110.3837 | -1192.121 | 1045.9252 | 5983.6 | 119.682 | 1652561.7412
61.309 | 2554 | 48.4 | 1.9697 | 1201.487 | -1197.0624 | 1045.9252 | 5983.6 | 119.682 | 1651515.816
61.328 | 2555 | 48.4 | 2.0308 | 1238.7712 | -1197.0624 | 1045.9252 | 5983.6 | 119.682 | 1650469.8909
61.348 | 2555 | 48.5 | 2.0642 | 1259.1315 | -1202.0141 | 1045.9252 | 5983.6 | 119.682 | 1649423.9657
61.367 | 2556 | 48.6 | 2.08 | 1268.7696 | -1206.9759 | 1045.9252 | 5983.6 | 119.682 | 1648378.0406
61.387 | 2557 | 48.6 | 2.106 | 1284.646 | -1206.9759 | 1045.9252 | 5983.6 | 119.682 | 1647332.1154
61.406 | 2558 | 48.7 | 2.1566 | 1315.5208 | -1211.948 | 1045.9252 | 5983.6 | 119.682 | 1646286.1903
61.426 | 2559 | 48.7 | 2.2169 | 1352.2877 | -1211.948 | 1045.9252 | 5983.6 | 119.682 | 1645240.2651
61.445 | 2560 | 48.8 | 2.2832 | 1392.7435 | -1216.9303 | 1045.9252 | 5983.6 | 119.682 | 1644194.34
61.465 | 2561 | 48.8 | 2.3387 | 1426.626 | -1216.9303 | 1045.9252 | 5983.6 | 119.682 | 1643148.4148
61.484 | 2562 | 48.9 | 2.1759 | 1327.2716 | -1221.9229 | 1045.9252 | 5983.6 | 119.682 | 1642102.4897
61.504 | 2563 | 48.9 | 1.9899 | 1213.8664 | -1221.9229 | 1045.9252 | 5983.6 | 119.682 | 1641056.5645
61.523 | 2564 | 49 | 1.8752 | 1143.8866 | -1226.9256 | 1045.9252 | 5983.6 | 119.682 | 1640010.6393
61.543 | 2565 | 49 | 1.7461 | 1065.1091 | -1226.9256 | 1045.9252 | 5983.6 | 119.682 | 1638964.7142
61.563 | 2566 | 49.1 | 1.6161 | 985.8167 | -1231.9386 | 1045.9252 | 5983.6 | 119.682 | 1637918.789
61.582 | 2567 | 49.1 | 1.5919 | 971.0757 | -1231.9386 | 1045.9252 | 5983.6 | 119.682 | 1636872.8639
61.602 | 2568 | 49.1 | 1.5925 | 971.4194 | -1231.9386 | 1045.9252 | 5983.6 | 119.682 | 1635826.9387
61.621 | 2569 | 49.2 | 1.6874 | 1029.2898 | -1236.9618 | 1045.9252 | 5983.6 | 119.682 | 1634781.0136
61.641 | 2570 | 49.2 | 1.7986 | 1097.1307 | -1236.9618 | 1045.9252 | 5983.6 | 119.682 | 1633735.0884
61.66 | 2571 | 49.3 | 1.7114 | 1043.9247 | -1241.9952 | 1045.9252 | 5983.6 | 119.682 | 1632689.1633
61.68 | 2572 | 49.3 | 1.6546 | 1009.3354 | -1241.9952 | 1045.9252 | 5983.6 | 119.682 | 1631643.2381
61.699 | 2573 | 49.4 | 1.6078 | 980.7724 | -1247.0388 | 1045.9252 | 5983.6 | 119.682 | 1630597.313
61.719 | 2574 | 49.4 | 1.5565 | 949.4644 | -1247.0388 | 1045.9252 | 5983.6 | 119.682 | 1629551.3878
61.738 | 2575 | 49.4 | 1.5228 | 928.924 | -1247.0388 | 1045.9252 | 5983.6 | 119.682 | 1628505.4627
61.758 | 2576 | 49.5 | 1.5118 | 922.1876 | -1252.0927 | 1045.9252 | 5983.6 | 119.682 | 1627459.5375
61.777 | 2577 | 49.5 | 1.5136 | 923.3069 | -1252.0927 | 1045.9252 | 5983.6 | 119.682 | 1626413.6124
61.797 | 2578 | 49.6 | 1.543 | 941.2231 | -1257.1567 | 1045.9252 | 5983.6 | 119.682 | 1625367.6872
61.816 | 2579 | 49.6 | 1.5174 | 925.5901 | -1257.1567 | 1045.9252 | 5983.6 | 119.682 | 1624321.7621
61.836 | 2579 | 49.7 | 1.5102 | 921.2032 | -1262.231 | 1045.9252 | 5983.6 | 119.682 | 1623275.8369
61.855 | 2580 | 49.7 | 1.4983 | 913.9779 | -1262.231 | 1045.9252 | 5983.6 | 119.682 | 1622229.9118
61.875 | 2581 | 49.7 | 1.5118 | 922.2281 | -1262.231 | 1045.9252 | 5983.6 | 119.682 | 1621183.9866
61.895 | 2582 | 49.8 | 1.501 | 915.6379 | -1267.3155 | 1045.9252 | 5983.6 | 119.682 | 1620138.0614
61.914 | 2583 | 49.8 | 1.4561 | 888.224 | -1267.3155 | 1045.9252 | 5983.6 | 119.682 | 1619092.1363
61.934 | 2584 | 49.8 | 1.3819 | 842.9782 | -1267.3155 | 1045.9252 | 5983.6 | 119.682 | 1618046.2111
61.953 | 2585 | 49.9 | 1.2938 | 789.2159 | -1272.4103 | 1045.9252 | 5983.6 | 119.682 | 1617000.286
61.973 | 2586 | 49.9 | 1.2074 | 736.5015 | -1272.4103 | 1045.9252 | 5983.6 | 119.682 | 1615954.3608
61.992 | 2587 | 49.9 | 1.1521 | 702.8014 | -1272.4103 | 1045.9252 | 5983.6 | 119.682 | 1614908.4357
62.012 | 2588 | 50 | 1.1441 | 697.9117 | -1277.5152 | 1045.9252 | 5983.6 | 119.682 | 1613862.5105
62.031 | 2589 | 50 | 1.2364 | 754.1746 | -1277.5152 | 1045.9252 | 5983.6 | 119.682 | 1612816.5854
62.051 | 2590 | 50 | 1.3605 | 829.9102 | -1277.5152 | 1045.9252 | 5983.6 | 119.682 | 1611770.6602
62.07 | 2591 | 50.1 | 1.4668 | 894.7678 | -1282.6304 | 1045.9252 | 5983.6 | 119.682 | 1610724.7351
62.09 | 2592 | 50.1 | 1.5247 | 930.0558 | -1282.6304 | 1045.9252 | 5983.6 | 119.682 | 1609678.8099
62.109 | 2593 | 50.2 | 1.5489 | 944.8126 | -1287.7558 | 1045.9252 | 5983.6 | 119.682 | 1608632.8848
62.129 | 2594 | 50.2 | 1.5292 | 932.8164 | -1287.7558 | 1045.9252 | 5983.6 | 119.682 | 1607586.9596
62.148 | 2595 | 50.2 | 1.453 | 886.3156 | -1287.7558 | 1045.9252 | 5983.6 | 119.682 | 1606541.0345
62.168 | 2596 | 50.3 | 1.3369 | 815.4832 | -1292.8914 | 1045.9252 | 5983.6 | 119.682 | 1605495.1093
62.188 | 2597 | 50.3 | 1.2326 | 751.8576 | -1292.8914 | 1045.9252 | 5983.6 | 119.682 | 1604449.1842
62.207 | 2598 | 50.3 | 1.16 | 707.5702 | -1292.8914 | 1045.9252 | 5983.6 | 119.682 | 1603403.259
62.227 | 2599 | 50.3 | 1.1084 | 676.1536 | -1292.8914 | 1045.9252 | 5983.6 | 119.682 | 1602357.3339
62.246 | 2600 | 50.4 | 1.0621 | 647.898 | -1298.0372 | 1045.9252 | 5983.6 | 119.682 | 1601311.4087
62.266 | 2601 | 50.4 | 1.0272 | 626.5935 | -1298.0372 | 1045.9252 | 5983.6 | 119.682 | 1600265.4835
62.285 | 2602 | 50.4 | 0.9952 | 607.0704 | -1298.0372 | 1045.9252 | 5983.6 | 119.682 | 1599219.5584
62.305 | 2603 | 50.5 | 0.93076 | 567.7626 | -1303.1933 | 1045.9252 | 5983.6 | 119.682 | 1598173.6332
62.324 | 2604 | 50.5 | 0.88669 | 540.882 | -1303.1933 | 1045.9252 | 5983.6 | 119.682 | 1597127.7081
62.344 | 2605 | 50.5 | 0.94447 | 576.1287 | -1303.1933 | 1045.9252 | 5983.6 | 119.682 | 1596081.7829
62.363 | 2606 | 50.5 | 1.0142 | 618.6836 | -1303.1933 | 1045.9252 | 5983.6 | 119.682 | 1595035.8578
62.383 | 2607 | 50.5 | 0.038329 | 23.381 | -1303.1933 | 1045.9252 | 5983.6 | 119.682 | 1593989.9326
62.402 | 2608 | 50.5 | -0.7432 | -453.3493 | -1303.1933 | 1045.9252 | 5983.6 | 119.682 | 1592944.0075
62.422 | 2609 | 50.5 | -1.4402 | -878.5183 | -1303.1933 | 1045.9252 | 5983.6 | 119.682 | 1591898.0823
62.441 | 2610 | 50.4 | -2.1847 | -1332.6388 | -1298.0372 | 1045.9252 | 5983.6 | 119.682 | 1590852.1572
62.461 | 2611 | 50.4 | -1.6982 | -1035.9143 | -1298.0372 | 1045.9252 | 5983.6 | 119.682 | 1589806.232
62.48 | 2612 | 50.3 | -1.1914 | -726.7744 | -1292.8914 | 1045.9252 | 5983.6 | 119.682 | 1588760.3069
62.5 | 2613 | 50.3 | -0.74897 | -456.8729 | -1292.8914 | 1045.9252 | 5983.6 | 119.682 | 1587714.3817
62.52 | 2614 | 50.3 | -0.17973 | -109.6382 | -1292.8914 | 1045.9252 | 5983.6 | 119.682 | 1586668.4566
62.539 | 2615 | 50.3 | 1.0231 | 624.0819 | -1292.8914 | 1045.9252 | 5983.6 | 119.682 | 1585622.5314
62.559 | 2616 | 50.3 | 0.92199 | 562.4114 | -1292.8914 | 1045.9252 | 5983.6 | 119.682 | 1584576.6063
62.578 | 2617 | 50.3 | 0.81817 | 499.086 | -1292.8914 | 1045.9252 | 5983.6 | 119.682 | 1583530.6811
62.598 | 2618 | 50.4 | 0.71683 | 437.2671 | -1298.0372 | 1045.9252 | 5983.6 | 119.682 | 1582484.756
62.617 | 2619 | 50.4 | 0.6396 | 390.1531 | -1298.0372 | 1045.9252 | 5983.6 | 119.682 | 1581438.8308
62.637 | 2620 | 50.4 | 0.62348 | 380.3234 | -1298.0372 | 1045.9252 | 5983.6 | 119.682 | 1580392.9056
62.656 | 2621 | 50.4 | 0.65268 | 398.1339 | -1298.0372 | 1045.9252 | 5983.6 | 119.682 | 1579346.9805
62.676 | 2622 | 50.4 | 0.71157 | 434.0563 | -1298.0372 | 1045.9252 | 5983.6 | 119.682 | 1578301.0553
62.695 | 2623 | 50.4 | 0.77994 | 475.7617 | -1298.0372 | 1045.9252 | 5983.6 | 119.682 | 1577255.1302
62.715 | 2624 | 50.5 | 0.84057 | 512.7487 | -1303.1933 | 1045.9252 | 5983.6 | 119.682 | 1576209.205
62.734 | 2625 | 50.5 | 0.88722 | 541.2072 | -1303.1933 | 1045.9252 | 5983.6 | 119.682 | 1575163.2799
62.754 | 2626 | 50.5 | 0.87456 | 533.4837 | -1303.1933 | 1045.9252 | 5983.6 | 119.682 | 1574117.3547
62.773 | 2627 | 50.5 | 0.80599 | 491.651 | -1303.1933 | 1045.9252 | 5983.6 | 119.682 | 1573071.4296
62.793 | 2628 | 50.5 | 0.7039 | 429.378 | -1303.1933 | 1045.9252 | 5983.6 | 119.682 | 1572025.5044
62.813 | 2629 | 50.5 | 0.6074 | 370.5159 | -1303.1933 | 1045.9252 | 5983.6 | 119.682 | 1570979.5793
62.832 | 2630 | 50.5 | 0.58299 | 355.6214 | -1303.1933 | 1045.9252 | 5983.6 | 119.682 | 1569933.6541
62.852 | 2631 | 50.6 | 0.55495 | 338.5174 | -1308.3596 | 1045.9252 | 5983.6 | 119.682 | 1568887.729
62.871 | 2632 | 50.6 | 0.56139 | 342.4495 | -1308.3596 | 1045.9252 | 5983.6 | 119.682 | 1567841.8038
62.891 | 2633 | 50.6 | 0.53607 | 327.0054 | -1308.3596 | 1045.9252 | 5983.6 | 119.682 | 1566795.8787
62.91 | 2634 | 50.6 | 0.50596 | 308.6364 | -1308.3596 | 1045.9252 | 5983.6 | 119.682 | 1565749.9535
62.93 | 2634 | 50.6 | 0.52694 | 321.4333 | -1308.3596 | 1045.9252 | 5983.6 | 119.682 | 1564704.0284
62.949 | 2635 | 50.6 | 0.55121 | 336.2366 | -1308.3596 | 1045.9252 | 5983.6 | 119.682 | 1563658.1032
62.969 | 2636 | 50.6 | 0.57803 | 352.5986 | -1308.3596 | 1045.9252 | 5983.6 | 119.682 | 1562612.1781
62.988 | 2637 | 50.6 | 0.59676 | 364.0236 | -1308.3596 | 1045.9252 | 5983.6 | 119.682 | 1561566.2529
63.008 | 2638 | 50.6 | 0.56264 | 343.2122 | -1308.3596 | 1045.9252 | 5983.6 | 119.682 | 1560520.3277
63.027 | 2639 | 50.6 | 0.48887 | 298.2126 | -1308.3596 | 1045.9252 | 5983.6 | 119.682 | 1559474.4026
63.047 | 2640 | 50.6 | 0.44683 | 272.5672 | -1308.3596 | 1045.9252 | 5983.6 | 119.682 | 1558428.4774
63.066 | 2641 | 50.6 | 0.42265 | 257.8159 | -1308.3596 | 1045.9252 | 5983.6 | 119.682 | 1557382.5523
63.086 | 2642 | 50.6 | 0.38629 | 235.6353 | -1308.3596 | 1045.9252 | 5983.6 | 119.682 | 1556336.6271
63.105 | 2643 | 50.6 | 0.40071 | 244.4326 | -1308.3596 | 1045.9252 | 5983.6 | 119.682 | 1555290.702
63.125 | 2644 | 50.6 | 0.43647 | 266.246 | -1308.3596 | 1045.9252 | 5983.6 | 119.682 | 1554244.7768
63.145 | 2645 | 50.6 | 0.48265 | 294.4135 | -1308.3596 | 1045.9252 | 5983.6 | 119.682 | 1553198.8517
63.164 | 2646 | 50.6 | 0.5454 | 332.6916 | -1308.3596 | 1045.9252 | 5983.6 | 119.682 | 1552152.9265
63.184 | 2647 | 50.5 | 0.56342 | 343.6857 | -1303.1933 | 1045.9252 | 5983.6 | 119.682 | 1551107.0014
63.203 | 2648 | 50.5 | 0.45414 | 277.0246 | -1303.1933 | 1045.9252 | 5983.6 | 119.682 | 1550061.0762
63.223 | 2649 | 50.5 | 0.39635 | 241.7723 | -1303.1933 | 1045.9252 | 5983.6 | 119.682 | 1549015.1511
63.242 | 2650 | 50.5 | 0.41946 | 255.8679 | -1303.1933 | 1045.9252 | 5983.6 | 119.682 | 1547969.2259
63.262 | 2651 | 50.5 | 0.37919 | 231.3077 | -1303.1933 | 1045.9252 | 5983.6 | 119.682 | 1546923.3008
63.281 | 2652 | 50.5 | 0.26926 | 164.2478 | -1303.1933 | 1045.9252 | 5983.6 | 119.682 | 1545877.3756
63.301 | 2653 | 50.5 | 0.074764 | 45.6062 | -1303.1933 | 1045.9252 | 5983.6 | 119.682 | 1544831.4505
63.32 | 2654 | 50.5 | -0.14991 | -91.447 | -1303.1933 | 1045.9252 | 5983.6 | 119.682 | 1543785.5253
63.34 | 2655 | 50.5 | -0.4213 | -256.9936 | -1303.1933 | 1045.9252 | 5983.6 | 119.682 | 1542739.6002
63.359 | 2656 | 50.5 | -0.9507 | -579.9251 | -1303.1933 | 1045.9252 | 5983.6 | 119.682 | 1541693.675
63.379 | 2657 | 50.4 | -1.4484 | -883.5271 | -1298.0372 | 1045.9252 | 5983.6 | 119.682 | 1540647.7498
63.398 | 2658 | 50.4 | -2.0152 | -1229.298 | -1298.0372 | 1045.9252 | 5983.6 | 119.682 | 1539601.8247
63.418 | 2659 | 50.3 | -2.5905 | -1580.1895 | -1292.8914 | 1045.9252 | 5983.6 | 119.682 | 1538555.8995
63.438 | 2660 | 50.2 | -3.1986 | -1951.1324 | -1287.7558 | 1045.9252 | 5983.6 | 119.682 | 1537509.9744
63.457 | 2661 | 50.1 | -3.8031 | -2319.9188 | -1282.6304 | 1045.9252 | 5983.6 | 119.682 | 1536464.0492
63.477 | 2662 | 50 | -4.5102 | -2751.2262 | -1277.5152 | 1045.9252 | 5983.6 | 119.682 | 1535418.1241
63.496 | 2663 | 49.8 | -5.2843 | -3223.4126 | -1267.3155 | 1045.9252 | 5983.6 | 119.682 | 1534372.1989
63.516 | 2664 | 49.7 | -6.017 | -3670.3946 | -1262.231 | 1045.9252 | 5983.6 | 119.682 | 1533326.2738
63.535 | 2665 | 49.5 | -6.7245 | -4101.9531 | -1252.0927 | 1045.9252 | 5983.6 | 119.682 | 1532280.3486
63.555 | 2666 | 49.2 | -7.3965 | -4511.848 | -1236.9618 | 1045.9252 | 5983.6 | 119.682 | 1531234.4235
63.574 | 2667 | 49 | -8.1526 | -4973.0896 | -1226.9256 | 1045.9252 | 5983.6 | 119.682 | 1530188.4983
63.594 | 2668 | 48.8 | -8.6949 | -5303.9023 | -1216.9303 | 1045.9252 | 5983.6 | 119.682 | 1529142.5732
63.613 | 2669 | 48.5 | -8.9728 | -5473.3795 | -1202.0141 | 1045.9252 | 5983.6 | 119.682 | 1528096.648
63.633 | 2670 | 48.3 | -9.2536 | -5644.7166 | -1192.121 | 1045.9252 | 5983.6 | 119.682 | 1527050.7229
63.652 | 2671 | 48 | -9.5441 | -5821.8765 | -1177.358 | 1045.9252 | 5983.6 | 119.682 | 1526004.7977
63.672 | 2672 | 47.8 | -9.8449 | -6005.4116 | -1167.5672 | 1045.9252 | 5983.6 | 119.682 | 1524958.8726
63.691 | 2673 | 47.5 | -10.1428 | -6187.0822 | -1152.9575 | 1045.9252 | 5983.6 | 119.682 | 1523912.9474
63.711 | 2673 | 47.2 | -10.4108 | -6350.6161 | -1138.4398 | 1045.9252 | 5983.6 | 119.682 | 1522867.0223
63.73 | 2674 | 46.9 | -10.6192 | -6477.6875 | -1124.0141 | 1045.9252 | 5983.6 | 119.682 | 1521821.0971
63.75 | 2675 | 46.7 | -10.8016 | -6588.9747 | -1114.4481 | 1045.9252 | 5983.6 | 119.682 | 1520775.1719
63.77 | 2676 | 46.4 | -10.3624 | -6321.0921 | -1100.1757 | 1045.9252 | 5983.6 | 119.682 | 1519729.2468
63.789 | 2677 | 46.1 | -10.2886 | -6276.0363 | -1085.9953 | 1045.9252 | 5983.6 | 119.682 | 1518683.3216
63.809 | 2678 | 45.9 | -10.2782 | -6269.6735 | -1076.5927 | 1045.9252 | 5983.6 | 119.682 | 1517637.3965
63.828 | 2679 | 45.6 | -10.274 | -6267.1563 | -1062.5656 | 1045.9252 | 5983.6 | 119.682 | 1516591.4713
63.848 | 2680 | 45.3 | -10.2801 | -6270.8631 | -1048.6305 | 1045.9252 | 5983.6 | 119.682 | 1515545.5462
63.867 | 2681 | 45 | -10.3153 | -6292.3458 | -1034.7873 | 1045.9252 | 5983.6 | 119.682 | 1514499.621
63.887 | 2682 | 44.7 | -10.415 | -6353.1424 | -1021.0362 | 1045.9252 | 5983.6 | 119.682 | 1513453.6959
63.906 | 2682 | 44.5 | -10.2241 | -6236.6985 | -1011.9198 | 1045.9252 | 5983.6 | 119.682 | 1512407.7707
63.926 | 2683 | 44.2 | -9.9939 | -6096.2562 | -998.3219 | 1045.9252 | 5983.6 | 119.682 | 1511361.8456
63.945 | 2684 | 43.9 | -9.738 | -5940.1526 | -984.816 | 1045.9252 | 5983.6 | 119.682 | 1510315.9204
63.965 | 2685 | 43.7 | -9.4754 | -5779.9743 | -975.8632 | 1045.9252 | 5983.6 | 119.682 | 1509269.9953
63.984 | 2686 | 43.4 | -9.2132 | -5620.056 | -962.5106 | 1045.9252 | 5983.6 | 119.682 | 1508224.0701
64.004 | 2687 | 43.2 | -8.9522 | -5460.8611 | -953.66 | 1045.9252 | 5983.6 | 119.682 | 1507178.145
64.023 | 2688 | 42.9 | -8.7149 | -5316.0869 | -940.4607 | 1045.9252 | 5983.6 | 119.682 | 1506132.2198
64.043 | 2688 | 42.7 | -8.4147 | -5132.9558 | -931.7123 | 1045.9252 | 5983.6 | 119.682 | 1505086.2947
64.063 | 2689 | 42.5 | -8.2001 | -5002.0604 | -923.0048 | 1045.9252 | 5983.6 | 119.682 | 1504040.3695
64.082 | 2690 | 42.3 | -7.9605 | -4855.9311 | -914.3381 | 1045.9252 | 5983.6 | 119.682 | 1502994.4444
64.102 | 2691 | 42.2 | -7.7056 | -4700.4333 | -910.0201 | 1045.9252 | 5983.6 | 119.682 | 1501948.5192
64.121 | 2692 | 42 | -7.469 | -4556.0945 | -901.4147 | 1045.9252 | 5983.6 | 119.682 | 1500902.594
64.141 | 2692 | 41.8 | -7.0075 | -4274.5586 | -892.8503 | 1045.9252 | 5983.6 | 119.682 | 1499856.6689
64.16 | 2693 | 41.6 | -7.1242 | -4345.7901 | -884.3267 | 1045.9252 | 5983.6 | 119.682 | 1498810.7437
64.18 | 2694 | 41.4 | -7.2975 | -4451.4987 | -875.844 | 1045.9252 | 5983.6 | 119.682 | 1497764.8186
64.199 | 2695 | 41.2 | -7.4693 | -4556.2572 | -867.4022 | 1045.9252 | 5983.6 | 119.682 | 1496718.8934
64.219 | 2696 | 41 | -7.6366 | -4658.3127 | -859.0012 | 1045.9252 | 5983.6 | 119.682 | 1495672.9683
64.238 | 2696 | 40.8 | -7.8032 | -4759.9579 | -850.6412 | 1045.9252 | 5983.6 | 119.682 | 1494627.0431
64.258 | 2697 | 40.6 | -7.9694 | -4861.3312 | -842.322 | 1045.9252 | 5983.6 | 119.682 | 1493581.118
64.277 | 2698 | 40.4 | -8.132 | -4960.5488 | -834.0437 | 1045.9252 | 5983.6 | 119.682 | 1492535.1928
64.297 | 2699 | 40.2 | -8.2699 | -5044.6604 | -825.8063 | 1045.9252 | 5983.6 | 119.682 | 1491489.2677
64.316 | 2700 | 40 | -8.2276 | -5018.8056 | -817.6097 | 1045.9252 | 5983.6 | 119.682 | 1490443.3425
64.336 | 2700 | 39.7 | -8 | -4879.9715 | -805.3916 | 1045.9252 | 5983.6 | 119.682 | 1489397.4174
64.355 | 2701 | 39.4 | -7.799 | -4757.3852 | -793.2654 | 1045.9252 | 5983.6 | 119.682 | 1488351.4922
64.375 | 2702 | 39.1 | -7.7546 | -4730.3178 | -781.2312 | 1045.9252 | 5983.6 | 119.682 | 1487305.5671
64.395 | 2703 | 38.9 | -7.7892 | -4751.4141 | -773.2595 | 1045.9252 | 5983.6 | 119.682 | 1486259.6419
64.414 | 2703 | 38.6 | -7.7985 | -4757.0801 | -761.3786 | 1045.9252 | 5983.6 | 119.682 | 1485213.7168
64.434 | 2704 | 38.4 | -8.187 | -4994.0897 | -753.5091 | 1045.9252 | 5983.6 | 119.682 | 1484167.7916
64.453 | 2705 | 38.2 | -7.9394 | -4843.0488 | -745.6805 | 1045.9252 | 5983.6 | 119.682 | 1483121.8665
64.473 | 2706 | 38 | -7.573 | -4619.5021 | -737.8928 | 1045.9252 | 5983.6 | 119.682 | 1482075.9413
64.492 | 2706 | 37.8 | -7.196 | -4389.5795 | -730.1459 | 1045.9252 | 5983.6 | 119.682 | 1481030.0161
64.512 | 2707 | 37.6 | -6.8041 | -4150.5313 | -722.44 | 1045.9252 | 5983.6 | 119.682 | 1479984.091
64.531 | 2708 | 37.4 | -6.3945 | -3900.6633 | -714.7749 | 1045.9252 | 5983.6 | 119.682 | 1478938.1658
64.551 | 2709 | 37.2 | -6.0072 | -3664.4027 | -707.1507 | 1045.9252 | 5983.6 | 119.682 | 1477892.2407
64.57 | 2709 | 37 | -5.8214 | -3551.0612 | -699.5673 | 1045.9252 | 5983.6 | 119.682 | 1476846.3155
64.59 | 2710 | 36.9 | -5.1246 | -3126.0028 | -695.791 | 1045.9252 | 5983.6 | 119.682 | 1475800.3904
64.609 | 2711 | 36.7 | -4.4027 | -2685.6473 | -688.269 | 1045.9252 | 5983.6 | 119.682 | 1474754.4652
64.629 | 2712 | 36.6 | -3.7553 | -2290.7619 | -684.5233 | 1045.9252 | 5983.6 | 119.682 | 1473708.5401
64.648 | 2712 | 36.5 | -3.2999 | -2012.9123 | -680.7879 | 1045.9252 | 5983.6 | 119.682 | 1472662.6149
64.668 | 2713 | 36.5 | -2.9434 | -1795.4515 | -680.7879 | 1045.9252 | 5983.6 | 119.682 | 1471616.6898
64.688 | 2714 | 36.4 | -2.6348 | -1607.2539 | -677.0626 | 1045.9252 | 5983.6 | 119.682 | 1470570.7646
64.707 | 2714 | 36.3 | -2.3596 | -1439.3334 | -673.3476 | 1045.9252 | 5983.6 | 119.682 | 1469524.8395
64.727 | 2715 | 36.3 | -2.1649 | -1320.5859 | -673.3476 | 1045.9252 | 5983.6 | 119.682 | 1468478.9143
64.746 | 2716 | 36.2 | -1.9876 | -1212.4113 | -669.6428 | 1045.9252 | 5983.6 | 119.682 | 1467432.9892
64.766 | 2716 | 36.1 | -1.8437 | -1124.6873 | -665.9482 | 1045.9252 | 5983.6 | 119.682 | 1466387.064
64.785 | 2717 | 36.1 | -1.7146 | -1045.8918 | -665.9482 | 1045.9252 | 5983.6 | 119.682 | 1465341.1389
64.805 | 2718 | 36.1 | -1.5957 | -973.3885 | -665.9482 | 1045.9252 | 5983.6 | 119.682 | 1464295.2137
64.824 | 2719 | 36 | -1.507 | -919.2487 | -662.2639 | 1045.9252 | 5983.6 | 119.682 | 1463249.2886
64.844 | 2719 | 36 | -1.3571 | -827.8208 | -662.2639 | 1045.9252 | 5983.6 | 119.682 | 1462203.3634
64.863 | 2720 | 35.9 | -1.229 | -749.7159 | -658.5898 | 1045.9252 | 5983.6 | 119.682 | 1461157.4382
64.883 | 2721 | 35.9 | -1.1645 | -710.3342 | -658.5898 | 1045.9252 | 5983.6 | 119.682 | 1460111.5131
64.902 | 2721 | 35.9 | -1.1261 | -686.8922 | -658.5898 | 1045.9252 | 5983.6 | 119.682 | 1459065.5879
64.922 | 2722 | 35.8 | -1.0354 | -631.5784 | -654.9258 | 1045.9252 | 5983.6 | 119.682 | 1458019.6628
64.941 | 2723 | 35.8 | -0.9414 | -574.2563 | -654.9258 | 1045.9252 | 5983.6 | 119.682 | 1456973.7376
64.961 | 2723 | 35.7 | -0.88147 | -537.6974 | -651.2722 | 1045.9252 | 5983.6 | 119.682 | 1455927.8125
64.98 | 2724 | 35.7 | -0.87615 | -534.4517 | -651.2722 | 1045.9252 | 5983.6 | 119.682 | 1454881.8873
65 | 2725 | 35.7 | -0.85737 | -522.9968 | -651.2722 | 1045.9252 | 5983.6 | 119.682 | 1453835.9622
65.02 | 2726 | 35.6 | -0.84201 | -513.6291 | -647.6287 | 1045.9252 | 5983.6 | 119.682 | 1452790.037
65.039 | 2726 | 35.6 | -0.86358 | -526.781 | -647.6287 | 1045.9252 | 5983.6 | 119.682 | 1451744.1119
65.059 | 2727 | 35.6 | -0.88477 | -539.7125 | -647.6287 | 1045.9252 | 5983.6 | 119.682 | 1450698.1867
65.078 | 2728 | 35.5 | -0.86232 | -526.0155 | -643.9954 | 1045.9252 | 5983.6 | 119.682 | 1449652.2616
65.098 | 2728 | 35.5 | -0.81826 | -499.139 | -643.9954 | 1045.9252 | 5983.6 | 119.682 | 1448606.3364
65.117 | 2729 | 35.4 | -0.74691 | -455.6138 | -640.3724 | 1045.9252 | 5983.6 | 119.682 | 1447560.4113
65.137 | 2730 | 35.4 | -0.58514 | -356.9353 | -640.3724 | 1045.9252 | 5983.6 | 119.682 | 1446514.4861
65.156 | 2730 | 35.4 | -0.28329 | -172.8073 | -640.3724 | 1045.9252 | 5983.6 | 119.682 | 1445468.561
65.176 | 2731 | 35.3 | 0.0027693 | 1.6893 | -636.7596 | 1045.9252 | 5983.6 | 119.682 | 1444422.6358
65.195 | 2732 | 35.3 | 0.22905 | 139.7234 | -636.7596 | 1045.9252 | 5983.6 | 119.682 | 1443376.7107
65.215 | 2733 | 35.3 | 0.32906 | 200.7283 | -636.7596 | 1045.9252 | 5983.6 | 119.682 | 1442330.7855
65.234 | 2733 | 35.3 | 0.35865 | 218.7771 | -636.7596 | 1045.9252 | 5983.6 | 119.682 | 1441284.8603
65.254 | 2734 | 35.3 | 0.41965 | 255.986 | -636.7596 | 1045.9252 | 5983.6 | 119.682 | 1440238.9352
65.273 | 2735 | 35.3 | 0.52253 | 318.7418 | -636.7596 | 1045.9252 | 5983.6 | 119.682 | 1439193.01
65.293 | 2735 | 35.3 | 0.72296 | 441.0039 | -636.7596 | 1045.9252 | 5983.6 | 119.682 | 1438147.0849
65.313 | 2736 | 35.3 | 1.0083 | 615.0575 | -636.7596 | 1045.9252 | 5983.6 | 119.682 | 1437101.1597
65.332 | 2737 | 35.3 | 1.2286 | 749.4347 | -636.7596 | 1045.9252 | 5983.6 | 119.682 | 1436055.2346
65.352 | 2737 | 35.3 | 1.4112 | 860.8287 | -636.7596 | 1045.9252 | 5983.6 | 119.682 | 1435009.3094
65.371 | 2738 | 35.3 | 1.5603 | 951.7795 | -636.7596 | 1045.9252 | 5983.6 | 119.682 | 1433963.3843
65.391 | 2739 | 35.4 | 1.6743 | 1021.3153 | -640.3724 | 1045.9252 | 5983.6 | 119.682 | 1432917.4591
65.41 | 2739 | 35.4 | 1.7833 | 1087.7984 | -640.3724 | 1045.9252 | 5983.6 | 119.682 | 1431871.534
65.43 | 2740 | 35.4 | 1.8999 | 1158.9094 | -640.3724 | 1045.9252 | 5983.6 | 119.682 | 1430825.6088
65.449 | 2741 | 35.4 | 2.0449 | 1247.3602 | -640.3724 | 1045.9252 | 5983.6 | 119.682 | 1429779.6837
65.469 | 2741 | 35.5 | 2.2411 | 1367.0777 | -643.9954 | 1045.9252 | 5983.6 | 119.682 | 1428733.7585
65.488 | 2742 | 35.5 | 2.4074 | 1468.5221 | -643.9954 | 1045.9252 | 5983.6 | 119.682 | 1427687.8334
65.508 | 2743 | 35.6 | 2.5153 | 1534.3184 | -647.6287 | 1045.9252 | 5983.6 | 119.682 | 1426641.9082
65.527 | 2744 | 35.7 | 2.4733 | 1508.7229 | -651.2722 | 1045.9252 | 5983.6 | 119.682 | 1425595.9831
65.547 | 2744 | 35.7 | 2.3898 | 1457.7929 | -651.2722 | 1045.9252 | 5983.6 | 119.682 | 1424550.0579
65.566 | 2745 | 35.8 | 2.2739 | 1387.0521 | -654.9258 | 1045.9252 | 5983.6 | 119.682 | 1423504.1328
65.586 | 2746 | 35.8 | 2.2032 | 1343.9371 | -654.9258 | 1045.9252 | 5983.6 | 119.682 | 1422458.2076
65.605 | 2746 | 35.9 | 2.1016 | 1281.9503 | -658.5898 | 1045.9252 | 5983.6 | 119.682 | 1421412.2824
65.625 | 2747 | 35.9 | 1.9877 | 1212.4698 | -658.5898 | 1045.9252 | 5983.6 | 119.682 | 1420366.3573
65.645 | 2748 | 36 | 1.8355 | 1119.6497 | -662.2639 | 1045.9252 | 5983.6 | 119.682 | 1419320.4321
65.664 | 2748 | 36 | 1.7692 | 1079.2332 | -662.2639 | 1045.9252 | 5983.6 | 119.682 | 1418274.507
65.684 | 2749 | 36.1 | 1.6993 | 1036.5814 | -665.9482 | 1045.9252 | 5983.6 | 119.682 | 1417228.5818
65.703 | 2750 | 36.1 | 1.7376 | 1059.9056 | -665.9482 | 1045.9252 | 5983.6 | 119.682 | 1416182.6567
65.723 | 2751 | 36.2 | 1.7424 | 1062.8482 | -669.6428 | 1045.9252 | 5983.6 | 119.682 | 1415136.7315
65.742 | 2751 | 36.2 | 1.7896 | 1091.6537 | -669.6428 | 1045.9252 | 5983.6 | 119.682 | 1414090.8064
65.762 | 2752 | 36.2 | 1.6516 | 1007.4525 | -669.6428 | 1045.9252 | 5983.6 | 119.682 | 1413044.8812
65.781 | 2753 | 36.3 | 1.5379 | 938.1088 | -673.3476 | 1045.9252 | 5983.6 | 119.682 | 1411998.9561
65.801 | 2753 | 36.3 | 1.4133 | 862.1039 | -673.3476 | 1045.9252 | 5983.6 | 119.682 | 1410953.0309
65.82 | 2754 | 36.4 | 1.2591 | 768.0568 | -677.0626 | 1045.9252 | 5983.6 | 119.682 | 1409907.1058
65.84 | 2755 | 36.4 | 1.1079 | 675.8398 | -677.0626 | 1045.9252 | 5983.6 | 119.682 | 1408861.1806
65.859 | 2756 | 36.4 | 0.97526 | 594.9084 | -677.0626 | 1045.9252 | 5983.6 | 119.682 | 1407815.2555
65.879 | 2756 | 36.4 | 0.86141 | 525.4625 | -677.0626 | 1045.9252 | 5983.6 | 119.682 | 1406769.3303
65.898 | 2757 | 36.4 | 0.75337 | 459.5566 | -677.0626 | 1045.9252 | 5983.6 | 119.682 | 1405723.4052
65.918 | 2758 | 36.4 | 0.67706 | 413.0053 | -677.0626 | 1045.9252 | 5983.6 | 119.682 | 1404677.48
65.938 | 2758 | 36.4 | 0.63086 | 384.8249 | -677.0626 | 1045.9252 | 5983.6 | 119.682 | 1403631.5549
65.957 | 2759 | 36.4 | 0.58291 | 355.5768 | -677.0626 | 1045.9252 | 5983.6 | 119.682 | 1402585.6297
65.977 | 2760 | 36.4 | 0.53734 | 327.7783 | -677.0626 | 1045.9252 | 5983.6 | 119.682 | 1401539.7045
65.996 | 2761 | 36.4 | 0.54585 | 332.9665 | -677.0626 | 1045.9252 | 5983.6 | 119.682 | 1400493.7794
66.016 | 2761 | 36.4 | 0.53987 | 329.3199 | -677.0626 | 1045.9252 | 5983.6 | 119.682 | 1399447.8542
66.035 | 2762 | 36.4 | 0.50867 | 310.2899 | -677.0626 | 1045.9252 | 5983.6 | 119.682 | 1398401.9291
66.055 | 2763 | 36.4 | 0.44546 | 271.7286 | -677.0626 | 1045.9252 | 5983.6 | 119.682 | 1397356.0039
66.074 | 2763 | 36.4 | 0.3382 | 206.3002 | -677.0626 | 1045.9252 | 5983.6 | 119.682 | 1396310.0788
66.094 | 2764 | 36.4 | 0.22231 | 135.6093 | -677.0626 | 1045.9252 | 5983.6 | 119.682 | 1395264.1536
66.113 | 2765 | 36.4 | 0.29841 | 182.0303 | -677.0626 | 1045.9252 | 5983.6 | 119.682 | 1394218.2285
66.133 | 2766 | 36.4 | 0.33865 | 206.578 | -677.0626 | 1045.9252 | 5983.6 | 119.682 | 1393172.3033
66.152 | 2766 | 36.4 | 0.37696 | 229.9439 | -677.0626 | 1045.9252 | 5983.6 | 119.682 | 1392126.3782
66.172 | 2767 | 36.4 | 0.55911 | 341.0555 | -677.0626 | 1045.9252 | 5983.6 | 119.682 | 1391080.453
66.191 | 2768 | 36.4 | 0.71058 | 433.4563 | -677.0626 | 1045.9252 | 5983.6 | 119.682 | 1390034.5279
66.211 | 2768 | 36.4 | 0.97981 | 597.6854 | -677.0626 | 1045.9252 | 5983.6 | 119.682 | 1388988.6027
66.23 | 2769 | 36.4 | 1.2656 | 772.045 | -677.0626 | 1045.9252 | 5983.6 | 119.682 | 1387942.6776
66.25 | 2770 | 36.4 | 1.1835 | 721.933 | -677.0626 | 1045.9252 | 5983.6 | 119.682 | 1386896.7524
66.27 | 2770 | 36.5 | 1.0767 | 656.7598 | -680.7879 | 1045.9252 | 5983.6 | 119.682 | 1385850.8273
66.289 | 2771 | 36.5 | 0.98697 | 602.0517 | -680.7879 | 1045.9252 | 5983.6 | 119.682 | 1384804.9021
66.309 | 2772 | 36.5 | 0.78246 | 477.2997 | -680.7879 | 1045.9252 | 5983.6 | 119.682 | 1383758.977
66.328 | 2773 | 36.5 | 0.60676 | 370.1253 | -680.7879 | 1045.9252 | 5983.6 | 119.682 | 1382713.0518
66.348 | 2773 | 36.5 | 0.44035 | 268.6117 | -680.7879 | 1045.9252 | 5983.6 | 119.682 | 1381667.1266
66.367 | 2774 | 36.5 | -0.036295 | -22.1401 | -680.7879 | 1045.9252 | 5983.6 | 119.682 | 1380621.2015
66.387 | 2775 | 36.5 | -0.4683 | -285.6631 | -680.7879 | 1045.9252 | 5983.6 | 119.682 | 1379575.2763
66.406 | 2775 | 36.5 | -0.89577 | -546.4177 | -680.7879 | 1045.9252 | 5983.6 | 119.682 | 1378529.3512
66.426 | 2776 | 36.4 | -1.3502 | -823.6123 | -677.0626 | 1045.9252 | 5983.6 | 119.682 | 1377483.426
66.445 | 2777 | 36.4 | -0.57228 | -349.0923 | -677.0626 | 1045.9252 | 5983.6 | 119.682 | 1376437.5009
66.465 | 2778 | 36.3 | -0.47541 | -289.9978 | -673.3476 | 1045.9252 | 5983.6 | 119.682 | 1375391.5757
66.484 | 2778 | 36.3 | -0.34349 | -209.5269 | -673.3476 | 1045.9252 | 5983.6 | 119.682 | 1374345.6506
66.504 | 2779 | 36.2 | -0.30921 | -188.62 | -669.6428 | 1045.9252 | 5983.6 | 119.682 | 1373299.7254
66.523 | 2780 | 36.2 | 0.075213 | 45.8797 | -669.6428 | 1045.9252 | 5983.6 | 119.682 | 1372253.8003
66.543 | 2780 | 36.2 | 0.5081 | 309.9432 | -669.6428 | 1045.9252 | 5983.6 | 119.682 | 1371207.8751
66.563 | 2781 | 36.2 | 0.93884 | 572.6906 | -669.6428 | 1045.9252 | 5983.6 | 119.682 | 1370161.95
66.582 | 2782 | 36.3 | 1.4239 | 868.5524 | -673.3476 | 1045.9252 | 5983.6 | 119.682 | 1369116.0248
66.602 | 2783 | 36.3 | 1.5265 | 931.1817 | -673.3476 | 1045.9252 | 5983.6 | 119.682 | 1368070.0997
66.621 | 2783 | 36.3 | 1.5744 | 960.3958 | -673.3476 | 1045.9252 | 5983.6 | 119.682 | 1367024.1745
66.641 | 2784 | 36.3 | 1.7096 | 1042.8264 | -673.3476 | 1045.9252 | 5983.6 | 119.682 | 1365978.2494
66.66 | 2785 | 36.4 | 1.9104 | 1165.3728 | -677.0626 | 1045.9252 | 5983.6 | 119.682 | 1364932.3242
66.68 | 2785 | 36.4 | 2.191 | 1336.5015 | -677.0626 | 1045.9252 | 5983.6 | 119.682 | 1363886.3991
66.699 | 2786 | 36.5 | 2.3728 | 1447.4222 | -680.7879 | 1045.9252 | 5983.6 | 119.682 | 1362840.4739
66.719 | 2787 | 36.5 | 2.4767 | 1510.7898 | -680.7879 | 1045.9252 | 5983.6 | 119.682 | 1361794.5487
66.738 | 2788 | 36.6 | 2.593 | 1581.7267 | -684.5233 | 1045.9252 | 5983.6 | 119.682 | 1360748.6236
66.758 | 2788 | 36.7 | 2.6482 | 1615.376 | -688.269 | 1045.9252 | 5983.6 | 119.682 | 1359702.6984
66.777 | 2789 | 36.7 | 2.721 | 1659.8402 | -688.269 | 1045.9252 | 5983.6 | 119.682 | 1358656.7733
66.797 | 2790 | 36.8 | 2.8466 | 1736.3984 | -692.0249 | 1045.9252 | 5983.6 | 119.682 | 1357610.8481
66.816 | 2790 | 36.8 | 2.9683 | 1810.6807 | -692.0249 | 1045.9252 | 5983.6 | 119.682 | 1356564.923
66.836 | 2791 | 36.9 | 3.1091 | 1896.5766 | -695.791 | 1045.9252 | 5983.6 | 119.682 | 1355518.9978
66.855 | 2792 | 37 | 3.1518 | 1922.5872 | -699.5673 | 1045.9252 | 5983.6 | 119.682 | 1354473.0727
66.875 | 2793 | 37.1 | 3.2032 | 1953.9241 | -703.3539 | 1045.9252 | 5983.6 | 119.682 | 1353427.1475
66.895 | 2793 | 37.1 | 3.2686 | 1993.8516 | -703.3539 | 1045.9252 | 5983.6 | 119.682 | 1352381.2224
66.914 | 2794 | 37.2 | 3.3048 | 2015.9279 | -707.1507 | 1045.9252 | 5983.6 | 119.682 | 1351335.2972
66.934 | 2795 | 37.3 | 3.2503 | 1982.6792 | -710.9577 | 1045.9252 | 5983.6 | 119.682 | 1350289.3721
66.953 | 2795 | 37.4 | 3.1628 | 1929.3331 | -714.7749 | 1045.9252 | 5983.6 | 119.682 | 1349243.4469
66.973 | 2796 | 37.4 | 3.0896 | 1884.641 | -714.7749 | 1045.9252 | 5983.6 | 119.682 | 1348197.5218
66.992 | 2797 | 37.5 | 3.0591 | 1866.0791 | -718.6023 | 1045.9252 | 5983.6 | 119.682 | 1347151.5966
67.012 | 2798 | 37.6 | 2.9443 | 1796.0385 | -722.44 | 1045.9252 | 5983.6 | 119.682 | 1346105.6715
67.031 | 2798 | 37.7 | 2.7915 | 1702.8326 | -726.2878 | 1045.9252 | 5983.6 | 119.682 | 1345059.7463
67.051 | 2799 | 37.7 | 2.7541 | 1680.0059 | -726.2878 | 1045.9252 | 5983.6 | 119.682 | 1344013.8212
67.07 | 2800 | 37.8 | 2.8528 | 1740.1983 | -730.1459 | 1045.9252 | 5983.6 | 119.682 | 1342967.896
67.09 | 2801 | 37.9 | 2.9265 | 1785.1513 | -734.0143 | 1045.9252 | 5983.6 | 119.682 | 1341921.9708
67.109 | 2801 | 38 | 2.9388 | 1792.6635 | -737.8928 | 1045.9252 | 5983.6 | 119.682 | 1340876.0457
67.129 | 2802 | 38 | 2.9759 | 1815.3037 | -737.8928 | 1045.9252 | 5983.6 | 119.682 | 1339830.1205
67.148 | 2803 | 38.1 | 3.0151 | 1839.1884 | -741.7816 | 1045.9252 | 5983.6 | 119.682 | 1338784.1954
67.168 | 2804 | 38.2 | 2.9616 | 1806.5919 | -745.6805 | 1045.9252 | 5983.6 | 119.682 | 1337738.2702
67.188 | 2804 | 38.3 | 2.7906 | 1702.2522 | -749.5897 | 1045.9252 | 5983.6 | 119.682 | 1336692.3451
67.207 | 2805 | 38.3 | 2.6965 | 1644.8436 | -749.5897 | 1045.9252 | 5983.6 | 119.682 | 1335646.4199
67.227 | 2806 | 38.4 | 2.7012 | 1647.756 | -753.5091 | 1045.9252 | 5983.6 | 119.682 | 1334600.4948
67.246 | 2807 | 38.5 | 2.7224 | 1660.6937 | -757.4388 | 1045.9252 | 5983.6 | 119.682 | 1333554.5696
67.266 | 2807 | 38.5 | 2.7118 | 1654.1764 | -757.4388 | 1045.9252 | 5983.6 | 119.682 | 1332508.6445
67.285 | 2808 | 38.6 | 2.698 | 1645.7973 | -761.3786 | 1045.9252 | 5983.6 | 119.682 | 1331462.7193
67.305 | 2809 | 38.7 | 2.7053 | 1650.2073 | -765.3287 | 1045.9252 | 5983.6 | 119.682 | 1330416.7942
67.324 | 2810 | 38.7 | 2.7236 | 1661.4187 | -765.3287 | 1045.9252 | 5983.6 | 119.682 | 1329370.869
67.344 | 2810 | 38.8 | 2.7714 | 1690.563 | -769.289 | 1045.9252 | 5983.6 | 119.682 | 1328324.9439
67.363 | 2811 | 38.9 | 2.8681 | 1749.5257 | -773.2595 | 1045.9252 | 5983.6 | 119.682 | 1327279.0187
67.383 | 2812 | 38.9 | 2.9727 | 1813.3407 | -773.2595 | 1045.9252 | 5983.6 | 119.682 | 1326233.0936
67.402 | 2813 | 39 | 3.0563 | 1864.3521 | -777.2403 | 1045.9252 | 5983.6 | 119.682 | 1325187.1684
67.422 | 2813 | 39.1 | 2.8182 | 1719.1295 | -781.2312 | 1045.9252 | 5983.6 | 119.682 | 1324141.2433
67.441 | 2814 | 39.2 | 2.6883 | 1639.8519 | -785.2324 | 1045.9252 | 5983.6 | 119.682 | 1323095.3181
67.461 | 2815 | 39.2 | 2.6721 | 1629.9642 | -785.2324 | 1045.9252 | 5983.6 | 119.682 | 1322049.3929
67.48 | 2816 | 39.3 | 2.7754 | 1692.9881 | -789.2438 | 1045.9252 | 5983.6 | 119.682 | 1321003.4678
67.5 | 2817 | 39.4 | 2.8403 | 1732.5915 | -793.2654 | 1045.9252 | 5983.6 | 119.682 | 1319957.5426
67.52 | 2817 | 39.4 | 2.8056 | 1711.446 | -793.2654 | 1045.9252 | 5983.6 | 119.682 | 1318911.6175
67.539 | 2818 | 39.5 | 2.7081 | 1651.9141 | -797.2973 | 1045.9252 | 5983.6 | 119.682 | 1317865.6923
67.559 | 2819 | 39.6 | 2.7031 | 1648.8869 | -801.3393 | 1045.9252 | 5983.6 | 119.682 | 1316819.7672
67.578 | 2820 | 39.6 | 2.6994 | 1646.6098 | -801.3393 | 1045.9252 | 5983.6 | 119.682 | 1315773.842
67.598 | 2820 | 39.7 | 2.7868 | 1699.953 | -805.3916 | 1045.9252 | 5983.6 | 119.682 | 1314727.9169
67.617 | 2821 | 39.8 | 2.8028 | 1709.6988 | -809.4541 | 1045.9252 | 5983.6 | 119.682 | 1313681.9917
67.637 | 2822 | 39.8 | 2.7601 | 1683.6512 | -809.4541 | 1045.9252 | 5983.6 | 119.682 | 1312636.0666
67.656 | 2823 | 39.9 | 2.7023 | 1648.3926 | -813.5268 | 1045.9252 | 5983.6 | 119.682 | 1311590.1414
67.676 | 2823 | 40 | 2.6285 | 1603.3904 | -817.6097 | 1045.9252 | 5983.6 | 119.682 | 1310544.2163
67.695 | 2824 | 40 | 2.6025 | 1587.5257 | -817.6097 | 1045.9252 | 5983.6 | 119.682 | 1309498.2911
67.715 | 2825 | 40.1 | 2.6475 | 1614.9866 | -821.7029 | 1045.9252 | 5983.6 | 119.682 | 1308452.366
67.734 | 2826 | 40.2 | 2.7333 | 1667.3154 | -825.8063 | 1045.9252 | 5983.6 | 119.682 | 1307406.4408
67.754 | 2827 | 40.2 | 2.788 | 1700.71 | -825.8063 | 1045.9252 | 5983.6 | 119.682 | 1306360.5157
67.773 | 2827 | 40.3 | 2.8361 | 1730.047 | -829.9199 | 1045.9252 | 5983.6 | 119.682 | 1305314.5905
67.793 | 2828 | 40.4 | 2.8333 | 1728.2886 | -834.0437 | 1045.9252 | 5983.6 | 119.682 | 1304268.6654
67.813 | 2829 | 40.4 | 2.8347 | 1729.1698 | -834.0437 | 1045.9252 | 5983.6 | 119.682 | 1303222.7402
67.832 | 2830 | 40.5 | 2.7797 | 1695.6243 | -838.1777 | 1045.9252 | 5983.6 | 119.682 | 1302176.815
67.852 | 2831 | 40.6 | 2.7505 | 1677.7764 | -842.322 | 1045.9252 | 5983.6 | 119.682 | 1301130.8899
67.871 | 2831 | 40.6 | 2.7172 | 1657.5136 | -842.322 | 1045.9252 | 5983.6 | 119.682 | 1300084.9647
67.891 | 2832 | 40.7 | 2.6759 | 1632.273 | -846.4765 | 1045.9252 | 5983.6 | 119.682 | 1299039.0396
67.91 | 2833 | 40.8 | 2.6934 | 1642.9487 | -850.6412 | 1045.9252 | 5983.6 | 119.682 | 1297993.1144
67.93 | 2834 | 40.8 | 2.7096 | 1652.8554 | -850.6412 | 1045.9252 | 5983.6 | 119.682 | 1296947.1893
67.949 | 2835 | 40.9 | 2.6676 | 1627.255 | -854.8161 | 1045.9252 | 5983.6 | 119.682 | 1295901.2641
67.969 | 2835 | 40.9 | 2.5846 | 1576.5756 | -854.8161 | 1045.9252 | 5983.6 | 119.682 | 1294855.339
67.988 | 2836 | 41 | 2.4758 | 1510.2381 | -859.0012 | 1045.9252 | 5983.6 | 119.682 | 1293809.4138
68.008 | 2837 | 41.1 | 2.3936 | 1460.0999 | -863.1966 | 1045.9252 | 5983.6 | 119.682 | 1292763.4887
68.027 | 2838 | 41.1 | 2.2894 | 1396.5364 | -863.1966 | 1045.9252 | 5983.6 | 119.682 | 1291717.5635
68.047 | 2839 | 41.2 | 1.9826 | 1209.3927 | -867.4022 | 1045.9252 | 5983.6 | 119.682 | 1290671.6384
68.066 | 2839 | 41.2 | 1.6922 | 1032.2368 | -867.4022 | 1045.9252 | 5983.6 | 119.682 | 1289625.7132
68.086 | 2840 | 41.3 | 1.386 | 845.4402 | -871.618 | 1045.9252 | 5983.6 | 119.682 | 1288579.7881
68.105 | 2841 | 41.3 | 1.0711 | 653.3851 | -871.618 | 1045.9252 | 5983.6 | 119.682 | 1287533.8629
68.125 | 2842 | 41.3 | 0.75193 | 458.6771 | -871.618 | 1045.9252 | 5983.6 | 119.682 | 1286487.9378
68.145 | 2843 | 41.2 | 0.43019 | 262.4152 | -867.4022 | 1045.9252 | 5983.6 | 119.682 | 1285442.0126
68.164 | 2843 | 41.2 | -0.13667 | -83.3673 | -867.4022 | 1045.9252 | 5983.6 | 119.682 | 1284396.0874
68.184 | 2844 | 41.2 | 1.7984 | 1097.0144 | -867.4022 | 1045.9252 | 5983.6 | 119.682 | 1283350.1623
68.203 | 2845 | 41.2 | 1.8146 | 1106.8928 | -867.4022 | 1045.9252 | 5983.6 | 119.682 | 1282304.2371
68.223 | 2846 | 41.3 | 1.0625 | 648.1317 | -871.618 | 1045.9252 | 5983.6 | 119.682 | 1281258.312
68.242 | 2847 | 41.4 | 1.1937 | 728.1387 | -875.844 | 1045.9252 | 5983.6 | 119.682 | 1280212.3868
68.262 | 2847 | 41.5 | 1.3767 | 839.7747 | -880.0802 | 1045.9252 | 5983.6 | 119.682 | 1279166.4617
68.281 | 2848 | 41.5 | 1.5606 | 951.9613 | -880.0802 | 1045.9252 | 5983.6 | 119.682 | 1278120.5365
68.301 | 2849 | 41.6 | 1.7458 | 1064.9469 | -884.3267 | 1045.9252 | 5983.6 | 119.682 | 1277074.6114
68.32 | 2850 | 41.7 | 1.9328 | 1178.997 | -888.5834 | 1045.9252 | 5983.6 | 119.682 | 1276028.6862
68.34 | 2851 | 41.7 | 2.1202 | 1293.3097 | -888.5834 | 1045.9252 | 5983.6 | 119.682 | 1274982.7611
68.359 | 2851 | 41.8 | 2.3038 | 1405.3404 | -892.8503 | 1045.9252 | 5983.6 | 119.682 | 1273936.8359
68.379 | 2852 | 41.8 | 2.4428 | 1490.0837 | -892.8503 | 1045.9252 | 5983.6 | 119.682 | 1272890.9108
68.398 | 2853 | 41.9 | 2.4149 | 1473.0925 | -897.1274 | 1045.9252 | 5983.6 | 119.682 | 1271844.9856
68.418 | 2854 | 41.9 | 2.3187 | 1414.4043 | -897.1274 | 1045.9252 | 5983.6 | 119.682 | 1270799.0605
68.438 | 2855 | 42 | 2.2628 | 1380.3075 | -901.4147 | 1045.9252 | 5983.6 | 119.682 | 1269753.1353
68.457 | 2856 | 42.1 | 2.2549 | 1375.4965 | -905.7123 | 1045.9252 | 5983.6 | 119.682 | 1268707.2102
68.477 | 2856 | 42.1 | 2.3569 | 1437.7365 | -905.7123 | 1045.9252 | 5983.6 | 119.682 | 1267661.285
68.496 | 2857 | 42.2 | 2.4931 | 1520.7936 | -910.0201 | 1045.9252 | 5983.6 | 119.682 | 1266615.3599
68.516 | 2858 | 42.2 | 2.3594 | 1439.2434 | -910.0201 | 1045.9252 | 5983.6 | 119.682 | 1265569.4347
68.535 | 2859 | 42.3 | 2.2221 | 1355.5034 | -914.3381 | 1045.9252 | 5983.6 | 119.682 | 1264523.5095
68.555 | 2860 | 42.4 | 2.1581 | 1316.4166 | -918.6663 | 1045.9252 | 5983.6 | 119.682 | 1263477.5844
68.574 | 2861 | 42.4 | 2.2058 | 1345.5263 | -918.6663 | 1045.9252 | 5983.6 | 119.682 | 1262431.6592
68.594 | 2861 | 42.5 | 2.2948 | 1399.8545 | -923.0048 | 1045.9252 | 5983.6 | 119.682 | 1261385.7341
68.613 | 2862 | 42.5 | 2.2477 | 1371.0914 | -923.0048 | 1045.9252 | 5983.6 | 119.682 | 1260339.8089
68.633 | 2863 | 42.6 | 2.2288 | 1359.5586 | -927.3534 | 1045.9252 | 5983.6 | 119.682 | 1259293.8838
68.652 | 2864 | 42.7 | 2.1906 | 1336.2853 | -931.7123 | 1045.9252 | 5983.6 | 119.682 | 1258247.9586
68.672 | 2865 | 42.7 | 2.1474 | 1309.9439 | -931.7123 | 1045.9252 | 5983.6 | 119.682 | 1257202.0335
68.691 | 2866 | 42.8 | 2.1067 | 1285.1002 | -936.0814 | 1045.9252 | 5983.6 | 119.682 | 1256156.1083
68.711 | 2866 | 42.8 | 2.0918 | 1276.0229 | -936.0814 | 1045.9252 | 5983.6 | 119.682 | 1255110.1832
68.73 | 2867 | 42.9 | 2.147 | 1309.6437 | -940.4607 | 1045.9252 | 5983.6 | 119.682 | 1254064.258
68.75 | 2868 | 42.9 | 2.2891 | 1396.3476 | -940.4607 | 1045.9252 | 5983.6 | 119.682 | 1253018.3329
68.77 | 2869 | 43 | 2.3174 | 1413.5862 | -944.8503 | 1045.9252 | 5983.6 | 119.682 | 1251972.4077
68.789 | 2870 | 43.1 | 2.3294 | 1420.9419 | -949.25 | 1045.9252 | 5983.6 | 119.682 | 1250926.4826
68.809 | 2871 | 43.1 | 2.2547 | 1375.3952 | -949.25 | 1045.9252 | 5983.6 | 119.682 | 1249880.5574
68.828 | 2871 | 43.2 | 2.1432 | 1307.3418 | -953.66 | 1045.9252 | 5983.6 | 119.682 | 1248834.6323
68.848 | 2872 | 43.2 | 2.0853 | 1272.0336 | -953.66 | 1045.9252 | 5983.6 | 119.682 | 1247788.7071
68.867 | 2873 | 43.3 | 2.0832 | 1270.7771 | -958.0802 | 1045.9252 | 5983.6 | 119.682 | 1246742.782
68.887 | 2874 | 43.3 | 2.1448 | 1308.3116 | -958.0802 | 1045.9252 | 5983.6 | 119.682 | 1245696.8568
68.906 | 2875 | 43.4 | 2.1887 | 1335.0931 | -962.5106 | 1045.9252 | 5983.6 | 119.682 | 1244650.9316
68.926 | 2876 | 43.4 | 2.2028 | 1343.6834 | -962.5106 | 1045.9252 | 5983.6 | 119.682 | 1243605.0065
68.945 | 2876 | 43.5 | 2.2072 | 1346.3675 | -966.9513 | 1045.9252 | 5983.6 | 119.682 | 1242559.0813
68.965 | 2877 | 43.6 | 2.2002 | 1342.141 | -971.4021 | 1045.9252 | 5983.6 | 119.682 | 1241513.1562
68.984 | 2878 | 43.6 | 2.1812 | 1330.5297 | -971.4021 | 1045.9252 | 5983.6 | 119.682 | 1240467.231
69.004 | 2879 | 43.7 | 2.152 | 1312.7431 | -975.8632 | 1045.9252 | 5983.6 | 119.682 | 1239421.3059
69.023 | 2880 | 43.7 | 2.1103 | 1287.297 | -975.8632 | 1045.9252 | 5983.6 | 119.682 | 1238375.3807
69.043 | 2881 | 43.8 | 2.054 | 1252.9174 | -980.3345 | 1045.9252 | 5983.6 | 119.682 | 1237329.4556
69.063 | 2882 | 43.8 | 2.0848 | 1271.7204 | -980.3345 | 1045.9252 | 5983.6 | 119.682 | 1236283.5304
69.082 | 2882 | 43.9 | 2.1832 | 1331.7347 | -984.816 | 1045.9252 | 5983.6 | 119.682 | 1235237.6053
69.102 | 2883 | 44 | 2.2383 | 1365.3682 | -989.3078 | 1045.9252 | 5983.6 | 119.682 | 1234191.6801
69.121 | 2884 | 44 | 2.2474 | 1370.8854 | -989.3078 | 1045.9252 | 5983.6 | 119.682 | 1233145.755
69.141 | 2885 | 44.1 | 2.2292 | 1359.8237 | -993.8098 | 1045.9252 | 5983.6 | 119.682 | 1232099.8298
69.16 | 2886 | 44.1 | 2.1467 | 1309.4571 | -993.8098 | 1045.9252 | 5983.6 | 119.682 | 1231053.9047
69.18 | 2887 | 44.2 | 2.0157 | 1229.6003 | -998.3219 | 1045.9252 | 5983.6 | 119.682 | 1230007.9795
69.199 | 2888 | 44.2 | 1.9451 | 1186.523 | -998.3219 | 1045.9252 | 5983.6 | 119.682 | 1228962.0544
69.219 | 2889 | 44.3 | 1.9592 | 1195.0956 | -1002.8443 | 1045.9252 | 5983.6 | 119.682 | 1227916.1292
69.238 | 2889 | 44.3 | 2.0099 | 1226.0108 | -1002.8443 | 1045.9252 | 5983.6 | 119.682 | 1226870.2041
69.258 | 2890 | 44.4 | 2.0891 | 1274.3645 | -1007.377 | 1045.9252 | 5983.6 | 119.682 | 1225824.2789
69.277 | 2891 | 44.5 | 2.1409 | 1305.9515 | -1011.9198 | 1045.9252 | 5983.6 | 119.682 | 1224778.3537
69.297 | 2892 | 44.5 | 2.1616 | 1318.5627 | -1011.9198 | 1045.9252 | 5983.6 | 119.682 | 1223732.4286
69.316 | 2893 | 44.6 | 2.1699 | 1323.6636 | -1016.4729 | 1045.9252 | 5983.6 | 119.682 | 1222686.5034
69.336 | 2894 | 44.6 | 2.1985 | 1341.083 | -1016.4729 | 1045.9252 | 5983.6 | 119.682 | 1221640.5783
69.355 | 2895 | 44.7 | 2.2086 | 1347.2604 | -1021.0362 | 1045.9252 | 5983.6 | 119.682 | 1220594.6531
69.375 | 2895 | 44.7 | 2.1851 | 1332.8956 | -1021.0362 | 1045.9252 | 5983.6 | 119.682 | 1219548.728
69.395 | 2896 | 44.8 | 2.1152 | 1290.2836 | -1025.6097 | 1045.9252 | 5983.6 | 119.682 | 1218502.8028
69.414 | 2897 | 44.8 | 1.9913 | 1214.6996 | -1025.6097 | 1045.9252 | 5983.6 | 119.682 | 1217456.8777
69.434 | 2898 | 44.9 | 1.8819 | 1147.9378 | -1030.1934 | 1045.9252 | 5983.6 | 119.682 | 1216410.9525
69.453 | 2899 | 44.9 | 1.8418 | 1123.4786 | -1030.1934 | 1045.9252 | 5983.6 | 119.682 | 1215365.0274
69.473 | 2900 | 45 | 1.8297 | 1116.114 | -1034.7873 | 1045.9252 | 5983.6 | 119.682 | 1214319.1022
69.492 | 2901 | 45 | 1.813 | 1105.9383 | -1034.7873 | 1045.9252 | 5983.6 | 119.682 | 1213273.1771
69.512 | 2902 | 45.1 | 1.8049 | 1100.9756 | -1039.3915 | 1045.9252 | 5983.6 | 119.682 | 1212227.2519
69.531 | 2902 | 45.1 | 1.8047 | 1100.8471 | -1039.3915 | 1045.9252 | 5983.6 | 119.682 | 1211181.3268
69.551 | 2903 | 45.2 | 1.7912 | 1092.6567 | -1044.0059 | 1045.9252 | 5983.6 | 119.682 | 1210135.4016
69.57 | 2904 | 45.2 | 1.8422 | 1123.7686 | -1044.0059 | 1045.9252 | 5983.6 | 119.682 | 1209089.4765
69.59 | 2905 | 45.3 | 1.9243 | 1173.8277 | -1048.6305 | 1045.9252 | 5983.6 | 119.682 | 1208043.5513
69.609 | 2906 | 45.3 | 1.9836 | 1210.0143 | -1048.6305 | 1045.9252 | 5983.6 | 119.682 | 1206997.6262
69.629 | 2907 | 45.4 | 1.9171 | 1169.404 | -1053.2653 | 1045.9252 | 5983.6 | 119.682 | 1205951.701
69.648 | 2908 | 45.4 | 1.8505 | 1128.8185 | -1053.2653 | 1045.9252 | 5983.6 | 119.682 | 1204905.7758
69.668 | 2909 | 45.5 | 1.8499 | 1128.4244 | -1057.9104 | 1045.9252 | 5983.6 | 119.682 | 1203859.8507
69.688 | 2910 | 45.5 | 1.913 | 1166.9491 | -1057.9104 | 1045.9252 | 5983.6 | 119.682 | 1202813.9255
69.707 | 2910 | 45.6 | 1.9538 | 1191.8193 | -1062.5656 | 1045.9252 | 5983.6 | 119.682 | 1201768.0004
69.727 | 2911 | 45.6 | 1.9166 | 1169.1531 | -1062.5656 | 1045.9252 | 5983.6 | 119.682 | 1200722.0752
69.746 | 2912 | 45.7 | 1.8906 | 1153.2498 | -1067.2311 | 1045.9252 | 5983.6 | 119.682 | 1199676.1501
69.766 | 2913 | 45.7 | 1.8883 | 1151.8521 | -1067.2311 | 1045.9252 | 5983.6 | 119.682 | 1198630.2249
69.785 | 2914 | 45.8 | 1.9204 | 1171.43 | -1071.9068 | 1045.9252 | 5983.6 | 119.682 | 1197584.2998
69.805 | 2915 | 45.8 | 1.9177 | 1169.7876 | -1071.9068 | 1045.9252 | 5983.6 | 119.682 | 1196538.3746
69.824 | 2916 | 45.9 | 1.9014 | 1159.8569 | -1076.5927 | 1045.9252 | 5983.6 | 119.682 | 1195492.4495
69.844 | 2917 | 45.9 | 1.8811 | 1147.4518 | -1076.5927 | 1045.9252 | 5983.6 | 119.682 | 1194446.5243
69.863 | 2918 | 46 | 1.8682 | 1139.6108 | -1081.2889 | 1045.9252 | 5983.6 | 119.682 | 1193400.5992
69.883 | 2919 | 46 | 1.6469 | 1004.593 | -1081.2889 | 1045.9252 | 5983.6 | 119.682 | 1192354.674
69.902 | 2919 | 46 | 1.3007 | 793.4531 | -1081.2889 | 1045.9252 | 5983.6 | 119.682 | 1191308.7489
69.922 | 2920 | 46.1 | 0.91576 | 558.6165 | -1085.9953 | 1045.9252 | 5983.6 | 119.682 | 1190262.8237
69.941 | 2921 | 46.1 | -0.16584 | -101.1598 | -1085.9953 | 1045.9252 | 5983.6 | 119.682 | 1189216.8986
69.961 | 2922 | 46.1 | -1.1532 | -703.4286 | -1085.9953 | 1045.9252 | 5983.6 | 119.682 | 1188170.9734
69.98 | 2923 | 46 | -2.1158 | -1290.6585 | -1081.2889 | 1045.9252 | 5983.6 | 119.682 | 1187125.0483
70 | 2924 | 45.9 | -3.4658 | -2114.1512 | -1076.5927 | 1045.9252 | 5983.6 | 119.682 | 1186079.1231
70.02 | 2925 | 45.8 | -4.7886 | -2921.0549 | -1071.9068 | 1045.9252 | 5983.6 | 119.682 | 1185033.1979
70.039 | 2926 | 45.7 | -6.0925 | -3716.4215 | -1067.2311 | 1045.9252 | 5983.6 | 119.682 | 1183987.2728
70.059 | 2927 | 45.5 | -6.6361 | -4048.0331 | -1057.9104 | 1045.9252 | 5983.6 | 119.682 | 1182941.3476
70.078 | 2927 | 45.3 | -7.3491 | -4482.952 | -1048.6305 | 1045.9252 | 5983.6 | 119.682 | 1181895.4225
70.098 | 2928 | 45.1 | -7.9957 | -4877.3997 | -1039.3915 | 1045.9252 | 5983.6 | 119.682 | 1180849.4973
70.117 | 2929 | 44.9 | -8.0989 | -4940.3433 | -1030.1934 | 1045.9252 | 5983.6 | 119.682 | 1179803.5722
70.137 | 2930 | 44.7 | -8.5343 | -5205.9164 | -1021.0362 | 1045.9252 | 5983.6 | 119.682 | 1178757.647
70.156 | 2931 | 44.4 | -8.789 | -5361.3204 | -1007.377 | 1045.9252 | 5983.6 | 119.682 | 1177711.7219
70.176 | 2932 | 44.2 | -9.043 | -5516.2208 | -998.3219 | 1045.9252 | 5983.6 | 119.682 | 1176665.7967
70.195 | 2933 | 43.9 | -9.2902 | -5667.0135 | -984.816 | 1045.9252 | 5983.6 | 119.682 | 1175619.8716
70.215 | 2934 | 43.7 | -9.4663 | -5774.444 | -975.8632 | 1045.9252 | 5983.6 | 119.682 | 1174573.9464
70.234 | 2934 | 43.4 | -9.6415 | -5881.305 | -962.5106 | 1045.9252 | 5983.6 | 119.682 | 1173528.0213
70.254 | 2935 | 43.1 | -9.7209 | -5929.7287 | -949.25 | 1045.9252 | 5983.6 | 119.682 | 1172482.0961
70.273 | 2936 | 42.9 | -9.8362 | -6000.0823 | -940.4607 | 1045.9252 | 5983.6 | 119.682 | 1171436.171
70.293 | 2937 | 42.6 | -9.914 | -6047.5416 | -927.3534 | 1045.9252 | 5983.6 | 119.682 | 1170390.2458
70.313 | 2938 | 42.4 | -9.9828 | -6089.5286 | -918.6663 | 1045.9252 | 5983.6 | 119.682 | 1169344.3207
70.332 | 2939 | 42.1 | -9.9239 | -6053.6059 | -905.7123 | 1045.9252 | 5983.6 | 119.682 | 1168298.3955
70.352 | 2939 | 41.9 | -9.4888 | -5788.1799 | -897.1274 | 1045.9252 | 5983.6 | 119.682 | 1167252.4704
70.371 | 2940 | 41.6 | -9.5056 | -5798.4052 | -884.3267 | 1045.9252 | 5983.6 | 119.682 | 1166206.5452
70.391 | 2941 | 41.4 | -10.2265 | -6238.181 | -875.844 | 1045.9252 | 5983.6 | 119.682 | 1165160.62
70.41 | 2942 | 41.1 | -9.9449 | -6066.3711 | -863.1966 | 1045.9252 | 5983.6 | 119.682 | 1164114.6949
70.43 | 2943 | 40.9 | -11.4043 | -6956.6125 | -854.8161 | 1045.9252 | 5983.6 | 119.682 | 1163068.7697
70.449 | 2943 | 40.7 | -11.3261 | -6908.9063 | -846.4765 | 1045.9252 | 5983.6 | 119.682 | 1162022.8446
70.469 | 2944 | 40.4 | -11.0816 | -6759.7987 | -834.0437 | 1045.9252 | 5983.6 | 119.682 | 1160976.9194
70.488 | 2945 | 40.1 | -10.8303 | -6606.4919 | -821.7029 | 1045.9252 | 5983.6 | 119.682 | 1159930.9943
70.508 | 2946 | 39.8 | -10.5809 | -6454.3283 | -809.4541 | 1045.9252 | 5983.6 | 119.682 | 1158885.0691
70.527 | 2947 | 39.5 | -10.3454 | -6310.6941 | -797.2973 | 1045.9252 | 5983.6 | 119.682 | 1157839.144
70.547 | 2947 | 39.3 | -10.1157 | -6170.5714 | -789.2438 | 1045.9252 | 5983.6 | 119.682 | 1156793.2188
70.566 | 2948 | 39 | -9.9937 | -6096.1377 | -777.2403 | 1045.9252 | 5983.6 | 119.682 | 1155747.2937
70.586 | 2949 | 38.7 | -9.8582 | -6013.5209 | -765.3287 | 1045.9252 | 5983.6 | 119.682 | 1154701.3685
70.605 | 2950 | 38.5 | -9.7165 | -5927.0784 | -757.4388 | 1045.9252 | 5983.6 | 119.682 | 1153655.4434
70.625 | 2950 | 38.2 | -9.559 | -5830.9635 | -745.6805 | 1045.9252 | 5983.6 | 119.682 | 1152609.5182
70.645 | 2951 | 38 | -9.5007 | -5795.4184 | -737.8928 | 1045.9252 | 5983.6 | 119.682 | 1151563.5931
70.664 | 2952 | 37.7 | -9.4098 | -5739.9961 | -726.2878 | 1045.9252 | 5983.6 | 119.682 | 1150517.6679
70.684 | 2953 | 37.5 | -9.3171 | -5683.409 | -718.6023 | 1045.9252 | 5983.6 | 119.682 | 1149471.7428
70.703 | 2953 | 37.3 | -9.2132 | -5620.0704 | -710.9577 | 1045.9252 | 5983.6 | 119.682 | 1148425.8176
70.723 | 2954 | 37 | -8.9663 | -5469.4342 | -699.5673 | 1045.9252 | 5983.6 | 119.682 | 1147379.8925
70.742 | 2955 | 36.8 | -8.7106 | -5313.4486 | -692.0249 | 1045.9252 | 5983.6 | 119.682 | 1146333.9673
70.762 | 2955 | 36.6 | -8.4364 | -5146.2218 | -684.5233 | 1045.9252 | 5983.6 | 119.682 | 1145288.0421
70.781 | 2956 | 36.4 | -8.1834 | -4991.9023 | -677.0626 | 1045.9252 | 5983.6 | 119.682 | 1144242.117
70.801 | 2957 | 36.1 | -7.9385 | -4842.5094 | -665.9482 | 1045.9252 | 5983.6 | 119.682 | 1143196.1918
70.82 | 2958 | 35.9 | -7.4469 | -4542.5845 | -658.5898 | 1045.9252 | 5983.6 | 119.682 | 1142150.2667
70.84 | 2958 | 35.7 | -6.8809 | -4197.3566 | -651.2722 | 1045.9252 | 5983.6 | 119.682 | 1141104.3415
70.859 | 2959 | 35.6 | -6.2909 | -3837.4605 | -647.6287 | 1045.9252 | 5983.6 | 119.682 | 1140058.4164
70.879 | 2960 | 35.4 | -5.6972 | -3475.3128 | -640.3724 | 1045.9252 | 5983.6 | 119.682 | 1139012.4912
70.898 | 2960 | 35.3 | -5.0932 | -3106.8783 | -636.7596 | 1045.9252 | 5983.6 | 119.682 | 1137966.5661
70.918 | 2961 | 35.1 | -4.5174 | -2755.6441 | -629.5646 | 1045.9252 | 5983.6 | 119.682 | 1136920.6409
70.938 | 2962 | 35 | -4.0077 | -2444.7089 | -625.9825 | 1045.9252 | 5983.6 | 119.682 | 1135874.7158
70.957 | 2962 | 34.9 | -3.4779 | -2121.5362 | -622.4105 | 1045.9252 | 5983.6 | 119.682 | 1134828.7906
70.977 | 2963 | 34.9 | -2.9226 | -1782.8116 | -622.4105 | 1045.9252 | 5983.6 | 119.682 | 1133782.8655
70.996 | 2964 | 34.8 | -2.5951 | -1582.9942 | -618.8488 | 1045.9252 | 5983.6 | 119.682 | 1132736.9403
71.016 | 2964 | 34.7 | -2.2782 | -1389.6922 | -615.2973 | 1045.9252 | 5983.6 | 119.682 | 1131691.0152
71.035 | 2965 | 34.7 | -2.0526 | -1252.0609 | -615.2973 | 1045.9252 | 5983.6 | 119.682 | 1130645.09
71.055 | 2966 | 34.6 | -2.0035 | -1222.1275 | -611.7561 | 1045.9252 | 5983.6 | 119.682 | 1129599.1649
71.074 | 2966 | 34.5 | -1.9473 | -1187.8768 | -608.225 | 1045.9252 | 5983.6 | 119.682 | 1128553.2397
71.094 | 2967 | 34.5 | -1.872 | -1141.8921 | -608.225 | 1045.9252 | 5983.6 | 119.682 | 1127507.3146
71.113 | 2968 | 34.4 | -1.7809 | -1086.3711 | -604.7042 | 1045.9252 | 5983.6 | 119.682 | 1126461.3894
71.133 | 2968 | 34.4 | -1.6925 | -1032.4319 | -604.7042 | 1045.9252 | 5983.6 | 119.682 | 1125415.4642
71.152 | 2969 | 34.3 | -1.5946 | -972.6953 | -601.1936 | 1045.9252 | 5983.6 | 119.682 | 1124369.5391
71.172 | 2970 | 34.3 | -1.5238 | -929.5432 | -601.1936 | 1045.9252 | 5983.6 | 119.682 | 1123323.6139
71.191 | 2970 | 34.2 | -1.434 | -874.7195 | -597.6932 | 1045.9252 | 5983.6 | 119.682 | 1122277.6888
71.211 | 2971 | 34.2 | -1.3414 | -818.253 | -597.6932 | 1045.9252 | 5983.6 | 119.682 | 1121231.7636
71.23 | 2972 | 34.1 | -1.2443 | -759.0479 | -594.203 | 1045.9252 | 5983.6 | 119.682 | 1120185.8385
71.25 | 2972 | 34.1 | -1.1444 | -698.0889 | -594.203 | 1045.9252 | 5983.6 | 119.682 | 1119139.9133
71.27 | 2973 | 34 | -1.0601 | -646.6555 | -590.723 | 1045.9252 | 5983.6 | 119.682 | 1118093.9882
71.289 | 2974 | 34 | -0.99051 | -604.2115 | -590.723 | 1045.9252 | 5983.6 | 119.682 | 1117048.063
71.309 | 2974 | 33.9 | -0.94504 | -576.4732 | -587.2533 | 1045.9252 | 5983.6 | 119.682 | 1116002.1379
71.328 | 2975 | 33.9 | -0.84939 | -518.1306 | -587.2533 | 1045.9252 | 5983.6 | 119.682 | 1114956.2127
71.348 | 2976 | 33.9 | -0.76339 | -465.6661 | -587.2533 | 1045.9252 | 5983.6 | 119.682 | 1113910.2876
71.367 | 2976 | 33.8 | -0.74041 | -451.6523 | -583.7938 | 1045.9252 | 5983.6 | 119.682 | 1112864.3624
71.387 | 2977 | 33.8 | -0.75357 | -459.6785 | -583.7938 | 1045.9252 | 5983.6 | 119.682 | 1111818.4373
71.406 | 2978 | 33.8 | -0.80248 | -489.5104 | -583.7938 | 1045.9252 | 5983.6 | 119.682 | 1110772.5121
71.426 | 2978 | 33.7 | -0.88659 | -540.8172 | -580.3445 | 1045.9252 | 5983.6 | 119.682 | 1109726.587
71.445 | 2979 | 33.7 | -1.006 | -613.6803 | -580.3445 | 1045.9252 | 5983.6 | 119.682 | 1108680.6618
71.465 | 2980 | 33.6 | -1.1675 | -712.2019 | -576.9054 | 1045.9252 | 5983.6 | 119.682 | 1107634.7367
71.484 | 2980 | 33.6 | -1.3299 | -811.2307 | -576.9054 | 1045.9252 | 5983.6 | 119.682 | 1106588.8115
71.504 | 2981 | 33.5 | -1.4801 | -902.8454 | -573.4766 | 1045.9252 | 5983.6 | 119.682 | 1105542.8863
71.523 | 2982 | 33.5 | -1.5996 | -975.7313 | -573.4766 | 1045.9252 | 5983.6 | 119.682 | 1104496.9612
71.543 | 2982 | 33.4 | -1.6724 | -1020.1637 | -570.058 | 1045.9252 | 5983.6 | 119.682 | 1103451.036
71.563 | 2983 | 33.3 | -1.7214 | -1050.0327 | -566.6495 | 1045.9252 | 5983.6 | 119.682 | 1102405.1109
71.582 | 2984 | 33.3 | -1.7305 | -1055.5854 | -566.6495 | 1045.9252 | 5983.6 | 119.682 | 1101359.1857
71.602 | 2984 | 33.2 | -1.7126 | -1044.6755 | -563.2514 | 1045.9252 | 5983.6 | 119.682 | 1100313.2606
71.621 | 2985 | 33.1 | -1.7306 | -1055.6692 | -559.8634 | 1045.9252 | 5983.6 | 119.682 | 1099267.3354
71.641 | 2986 | 33.1 | -1.8344 | -1118.9611 | -559.8634 | 1045.9252 | 5983.6 | 119.682 | 1098221.4103
71.66 | 2986 | 33 | -2.0081 | -1224.9278 | -556.4856 | 1045.9252 | 5983.6 | 119.682 | 1097175.4851
71.68 | 2987 | 32.9 | -2.1764 | -1327.6135 | -553.1181 | 1045.9252 | 5983.6 | 119.682 | 1096129.56
71.699 | 2987 | 32.8 | -2.0624 | -1258.0408 | -549.7608 | 1045.9252 | 5983.6 | 119.682 | 1095083.6348
71.719 | 2988 | 32.7 | -2.0216 | -1233.151 | -546.4137 | 1045.9252 | 5983.6 | 119.682 | 1094037.7097
71.738 | 2989 | 32.7 | -1.9229 | -1172.9833 | -546.4137 | 1045.9252 | 5983.6 | 119.682 | 1092991.7845
71.758 | 2989 | 32.6 | -2.1646 | -1320.3796 | -543.0768 | 1045.9252 | 5983.6 | 119.682 | 1091945.8594
71.777 | 2990 | 32.5 | -2.3976 | -1462.5311 | -539.7502 | 1045.9252 | 5983.6 | 119.682 | 1090899.9342
71.797 | 2991 | 32.4 | -2.5822 | -1575.1642 | -536.4338 | 1045.9252 | 5983.6 | 119.682 | 1089854.0091
71.816 | 2991 | 32.3 | -2.5588 | -1560.8877 | -533.1275 | 1045.9252 | 5983.6 | 119.682 | 1088808.0839
71.836 | 2992 | 32.2 | -2.5227 | -1538.8458 | -529.8316 | 1045.9252 | 5983.6 | 119.682 | 1087762.1588
71.855 | 2993 | 32.1 | -2.4866 | -1516.804 | -526.5458 | 1045.9252 | 5983.6 | 119.682 | 1086716.2336
71.875 | 2993 | 32 | -2.4552 | -1497.6996 | -523.2702 | 1045.9252 | 5983.6 | 119.682 | 1085670.3084
71.895 | 2994 | 31.9 | -2.4548 | -1497.4177 | -520.0049 | 1045.9252 | 5983.6 | 119.682 | 1084624.3833
71.914 | 2994 | 31.8 | -2.4854 | -1516.1017 | -516.7498 | 1045.9252 | 5983.6 | 119.682 | 1083578.4581
71.934 | 2995 | 31.7 | -2.5033 | -1527.042 | -513.5049 | 1045.9252 | 5983.6 | 119.682 | 1082532.533
71.953 | 2996 | 31.6 | -2.5156 | -1534.5369 | -510.2702 | 1045.9252 | 5983.6 | 119.682 | 1081486.6078
71.973 | 2996 | 31.5 | -2.4402 | -1488.525 | -507.0458 | 1045.9252 | 5983.6 | 119.682 | 1080440.6827
71.992 | 2997 | 31.4 | -2.3871 | -1456.1143 | -503.8316 | 1045.9252 | 5983.6 | 119.682 | 1079394.7575
72.012 | 2997 | 31.3 | -2.3711 | -1446.353 | -500.6276 | 1045.9252 | 5983.6 | 119.682 | 1078348.8324
72.031 | 2998 | 31.2 | -2.3627 | -1441.2261 | -497.4338 | 1045.9252 | 5983.6 | 119.682 | 1077302.9072
72.051 | 2999 | 31.1 | -2.3577 | -1438.1697 | -494.2502 | 1045.9252 | 5983.6 | 119.682 | 1076256.9821
72.07 | 2999 | 31 | -2.3635 | -1441.7342 | -491.0769 | 1045.9252 | 5983.6 | 119.682 | 1075211.0569
72.09 | 3000 | 30.9 | -2.3551 | -1436.6353 | -487.9137 | 1045.9252 | 5983.6 | 119.682 | 1074165.1318
72.109 | 3001 | 30.8 | -2.3545 | -1436.2209 | -484.7608 | 1045.9252 | 5983.6 | 119.682 | 1073119.2066
72.129 | 3001 | 30.7 | -2.2889 | -1396.2223 | -481.6181 | 1045.9252 | 5983.6 | 119.682 | 1072073.2815
72.148 | 3002 | 30.6 | -2.2897 | -1396.7079 | -478.4857 | 1045.9252 | 5983.6 | 119.682 | 1071027.3563
72.168 | 3002 | 30.5 | -2.325 | -1418.2528 | -475.3634 | 1045.9252 | 5983.6 | 119.682 | 1069981.4312
72.188 | 3003 | 30.5 | -2.2735 | -1386.834 | -475.3634 | 1045.9252 | 5983.6 | 119.682 | 1068935.506
72.207 | 3004 | 30.4 | -2.1952 | -1339.0447 | -472.2514 | 1045.9252 | 5983.6 | 119.682 | 1067889.5809
72.227 | 3004 | 30.3 | -2.0468 | -1248.5451 | -469.1496 | 1045.9252 | 5983.6 | 119.682 | 1066843.6557
72.246 | 3005 | 30.2 | -1.8747 | -1143.5486 | -466.058 | 1045.9252 | 5983.6 | 119.682 | 1065797.7305
72.266 | 3005 | 30.1 | -1.6954 | -1034.1653 | -462.9766 | 1045.9252 | 5983.6 | 119.682 | 1064751.8054
72.285 | 3006 | 30 | -1.3672 | -833.9722 | -459.9055 | 1045.9252 | 5983.6 | 119.682 | 1063705.8802
72.305 | 3006 | 30 | -0.98664 | -601.8497 | -459.9055 | 1045.9252 | 5983.6 | 119.682 | 1062659.9551
72.324 | 3007 | 29.9 | -0.57728 | -352.141 | -456.8446 | 1045.9252 | 5983.6 | 119.682 | 1061614.0299
72.344 | 3008 | 29.9 | -0.21401 | -130.546 | -456.8446 | 1045.9252 | 5983.6 | 119.682 | 1060568.1048
72.363 | 3008 | 29.8 | 0.041348 | 25.222 | -453.7938 | 1045.9252 | 5983.6 | 119.682 | 1059522.1796
72.383 | 3009 | 29.8 | 0.23361 | 142.5041 | -453.7938 | 1045.9252 | 5983.6 | 119.682 | 1058476.2545
72.402 | 3009 | 29.8 | 0.38794 | 236.6426 | -453.7938 | 1045.9252 | 5983.6 | 119.682 | 1057430.3293
72.422 | 3010 | 29.8 | 0.52829 | 322.2544 | -453.7938 | 1045.9252 | 5983.6 | 119.682 | 1056384.4042
72.441 | 3011 | 29.8 | 0.68064 | 415.1904 | -453.7938 | 1045.9252 | 5983.6 | 119.682 | 1055338.479
72.461 | 3011 | 29.8 | 0.88652 | 540.7753 | -453.7938 | 1045.9252 | 5983.6 | 119.682 | 1054292.5539
72.48 | 3012 | 29.8 | 1.1044 | 673.6641 | -453.7938 | 1045.9252 | 5983.6 | 119.682 | 1053246.6287
72.5 | 3012 | 29.8 | 1.2992 | 792.4876 | -453.7938 | 1045.9252 | 5983.6 | 119.682 | 1052200.7036
72.52 | 3013 | 29.8 | 1.4865 | 906.7902 | -453.7938 | 1045.9252 | 5983.6 | 119.682 | 1051154.7784
72.539 | 3013 | 29.8 | 1.6711 | 1019.3692 | -453.7938 | 1045.9252 | 5983.6 | 119.682 | 1050108.8533
72.559 | 3014 | 29.8 | 1.8591 | 1134.0331 | -453.7938 | 1045.9252 | 5983.6 | 119.682 | 1049062.9281
72.578 | 3015 | 29.9 | 2.0573 | 1254.9605 | -456.8446 | 1045.9252 | 5983.6 | 119.682 | 1048017.003
72.598 | 3015 | 29.9 | 2.2711 | 1385.3885 | -456.8446 | 1045.9252 | 5983.6 | 119.682 | 1046971.0778
72.617 | 3016 | 30 | 2.487 | 1517.0965 | -459.9055 | 1045.9252 | 5983.6 | 119.682 | 1045925.1526
72.637 | 3016 | 30 | 2.5836 | 1575.9914 | -459.9055 | 1045.9252 | 5983.6 | 119.682 | 1044879.2275
72.656 | 3017 | 30.1 | 2.58 | 1573.817 | -462.9766 | 1045.9252 | 5983.6 | 119.682 | 1043833.3023
72.676 | 3018 | 30.1 | 2.5786 | 1572.9756 | -462.9766 | 1045.9252 | 5983.6 | 119.682 | 1042787.3772
72.695 | 3018 | 30.2 | 2.6905 | 1641.2012 | -466.058 | 1045.9252 | 5983.6 | 119.682 | 1041741.452
72.715 | 3019 | 30.2 | 2.8716 | 1751.6805 | -466.058 | 1045.9252 | 5983.6 | 119.682 | 1040695.5269
72.734 | 3019 | 30.3 | 3.0418 | 1855.5195 | -469.1496 | 1045.9252 | 5983.6 | 119.682 | 1039649.6017
72.754 | 3020 | 30.4 | 3.1695 | 1933.3781 | -472.2514 | 1045.9252 | 5983.6 | 119.682 | 1038603.6766
72.773 | 3020 | 30.4 | 3.2459 | 1979.9993 | -472.2514 | 1045.9252 | 5983.6 | 119.682 | 1037557.7514
72.793 | 3021 | 30.5 | 3.2044 | 1954.6981 | -475.3634 | 1045.9252 | 5983.6 | 119.682 | 1036511.8263
72.813 | 3022 | 30.6 | 3.0541 | 1863.0074 | -478.4857 | 1045.9252 | 5983.6 | 119.682 | 1035465.9011
72.832 | 3022 | 30.7 | 2.9672 | 1810.0177 | -481.6181 | 1045.9252 | 5983.6 | 119.682 | 1034419.976
72.852 | 3023 | 30.7 | 2.9645 | 1808.3511 | -481.6181 | 1045.9252 | 5983.6 | 119.682 | 1033374.0508
72.871 | 3023 | 30.8 | 3.0084 | 1835.1034 | -484.7608 | 1045.9252 | 5983.6 | 119.682 | 1032328.1257
72.891 | 3024 | 30.9 | 3.0166 | 1840.1424 | -487.9137 | 1045.9252 | 5983.6 | 119.682 | 1031282.2005
72.91 | 3025 | 30.9 | 2.9965 | 1827.8615 | -487.9137 | 1045.9252 | 5983.6 | 119.682 | 1030236.2754
72.93 | 3025 | 31 | 2.9822 | 1819.1363 | -491.0769 | 1045.9252 | 5983.6 | 119.682 | 1029190.3502
72.949 | 3026 | 31.1 | 2.9953 | 1827.1545 | -494.2502 | 1045.9252 | 5983.6 | 119.682 | 1028144.4251
72.969 | 3027 | 31.2 | 3.0342 | 1850.8906 | -497.4338 | 1045.9252 | 5983.6 | 119.682 | 1027098.4999
72.988 | 3027 | 31.2 | 3.0686 | 1871.8295 | -497.4338 | 1045.9252 | 5983.6 | 119.682 | 1026052.5747
73.008 | 3028 | 31.3 | 3.1171 | 1901.4019 | -500.6276 | 1045.9252 | 5983.6 | 119.682 | 1025006.6496
73.027 | 3028 | 31.4 | 3.1527 | 1923.1409 | -503.8316 | 1045.9252 | 5983.6 | 119.682 | 1023960.7244
73.047 | 3029 | 31.5 | 3.1742 | 1936.2824 | -507.0458 | 1045.9252 | 5983.6 | 119.682 | 1022914.7993
73.066 | 3030 | 31.5 | 3.168 | 1932.4983 | -507.0458 | 1045.9252 | 5983.6 | 119.682 | 1021868.8741
73.086 | 3030 | 31.6 | 3.1756 | 1937.1213 | -510.2702 | 1045.9252 | 5983.6 | 119.682 | 1020822.949
73.105 | 3031 | 31.7 | 3.1549 | 1924.5004 | -513.5049 | 1045.9252 | 5983.6 | 119.682 | 1019777.0238
73.125 | 3031 | 31.8 | 3.0825 | 1880.3454 | -516.7498 | 1045.9252 | 5983.6 | 119.682 | 1018731.0987
73.145 | 3032 | 31.9 | 3.0208 | 1842.6985 | -520.0049 | 1045.9252 | 5983.6 | 119.682 | 1017685.1735
73.164 | 3033 | 31.9 | 3.0767 | 1876.8171 | -520.0049 | 1045.9252 | 5983.6 | 119.682 | 1016639.2484
73.184 | 3033 | 32 | 3.2243 | 1966.8507 | -523.2702 | 1045.9252 | 5983.6 | 119.682 | 1015593.3232
73.203 | 3034 | 32.1 | 3.3392 | 2036.9188 | -526.5458 | 1045.9252 | 5983.6 | 119.682 | 1014547.3981
73.223 | 3035 | 32.2 | 3.2621 | 1989.8536 | -529.8316 | 1045.9252 | 5983.6 | 119.682 | 1013501.4729
73.242 | 3035 | 32.3 | 3.1265 | 1907.1646 | -533.1275 | 1045.9252 | 5983.6 | 119.682 | 1012455.5478
73.262 | 3036 | 32.3 | 3.0178 | 1840.867 | -533.1275 | 1045.9252 | 5983.6 | 119.682 | 1011409.6226
73.281 | 3036 | 32.4 | 2.9956 | 1827.3244 | -536.4338 | 1045.9252 | 5983.6 | 119.682 | 1010363.6975
73.301 | 3037 | 32.5 | 3.0653 | 1869.8301 | -539.7502 | 1045.9252 | 5983.6 | 119.682 | 1009317.7723
73.32 | 3038 | 32.6 | 3.099 | 1890.4118 | -543.0768 | 1045.9252 | 5983.6 | 119.682 | 1008271.8472
73.34 | 3038 | 32.7 | 3.1409 | 1915.9776 | -546.4137 | 1045.9252 | 5983.6 | 119.682 | 1007225.922
73.359 | 3039 | 32.7 | 3.1783 | 1938.7627 | -546.4137 | 1045.9252 | 5983.6 | 119.682 | 1006179.9968
73.379 | 3040 | 32.8 | 3.2205 | 1964.4987 | -549.7608 | 1045.9252 | 5983.6 | 119.682 | 1005134.0717
73.398 | 3040 | 32.9 | 3.2634 | 1990.6735 | -553.1181 | 1045.9252 | 5983.6 | 119.682 | 1004088.1465
73.418 | 3041 | 33 | 3.2768 | 1998.8662 | -556.4856 | 1045.9252 | 5983.6 | 119.682 | 1003042.2214
73.438 | 3042 | 33.1 | 3.2678 | 1993.3318 | -559.8634 | 1045.9252 | 5983.6 | 119.682 | 1001996.2962
73.457 | 3042 | 33.1 | 3.2728 | 1996.3947 | -559.8634 | 1045.9252 | 5983.6 | 119.682 | 1000950.3711
73.477 | 3043 | 33.2 | 3.2127 | 1959.7422 | -563.2514 | 1045.9252 | 5983.6 | 119.682 | 999904.4459
73.496 | 3044 | 33.3 | 3.2252 | 1967.3688 | -566.6495 | 1045.9252 | 5983.6 | 119.682 | 998858.5208
73.516 | 3044 | 33.4 | 3.1435 | 1917.5291 | -570.058 | 1045.9252 | 5983.6 | 119.682 | 997812.5956
73.535 | 3045 | 33.5 | 3.1952 | 1949.0553 | -573.4766 | 1045.9252 | 5983.6 | 119.682 | 996766.6705
73.555 | 3045 | 33.6 | 3.2584 | 1987.6276 | -576.9054 | 1045.9252 | 5983.6 | 119.682 | 995720.7453
73.574 | 3046 | 33.6 | 3.2759 | 1998.3159 | -576.9054 | 1045.9252 | 5983.6 | 119.682 | 994674.8202
73.594 | 3047 | 33.7 | 3.2664 | 1992.4774 | -580.3445 | 1045.9252 | 5983.6 | 119.682 | 993628.895
73.613 | 3047 | 33.8 | 3.3114 | 2019.9367 | -583.7938 | 1045.9252 | 5983.6 | 119.682 | 992582.9699
73.633 | 3048 | 33.9 | 3.3436 | 2039.6167 | -587.2533 | 1045.9252 | 5983.6 | 119.682 | 991537.0447
73.652 | 3049 | 34 | 3.3403 | 2037.5694 | -590.723 | 1045.9252 | 5983.6 | 119.682 | 990491.1196
73.672 | 3049 | 34.1 | 3.2776 | 1999.3608 | -594.203 | 1045.9252 | 5983.6 | 119.682 | 989445.1944
73.691 | 3050 | 34.1 | 3.1967 | 1950.0124 | -594.203 | 1045.9252 | 5983.6 | 119.682 | 988399.2693
73.711 | 3051 | 34.2 | 3.2316 | 1971.3028 | -597.6932 | 1045.9252 | 5983.6 | 119.682 | 987353.3441
73.73 | 3051 | 34.3 | 3.3456 | 2040.8406 | -601.1936 | 1045.9252 | 5983.6 | 119.682 | 986307.4189
73.75 | 3052 | 34.4 | 3.3658 | 2053.1605 | -604.7042 | 1045.9252 | 5983.6 | 119.682 | 985261.4938
73.77 | 3053 | 34.5 | 3.362 | 2050.7979 | -608.225 | 1045.9252 | 5983.6 | 119.682 | 984215.5686
73.789 | 3053 | 34.6 | 3.3175 | 2023.705 | -611.7561 | 1045.9252 | 5983.6 | 119.682 | 983169.6435
73.809 | 3054 | 34.6 | 3.2646 | 1991.4064 | -611.7561 | 1045.9252 | 5983.6 | 119.682 | 982123.7183
73.828 | 3055 | 34.7 | 3.1916 | 1946.8704 | -615.2973 | 1045.9252 | 5983.6 | 119.682 | 981077.7932
73.848 | 3056 | 34.8 | 3.2544 | 1985.2137 | -618.8488 | 1045.9252 | 5983.6 | 119.682 | 980031.868
73.867 | 3056 | 34.9 | 3.3123 | 2020.4849 | -622.4105 | 1045.9252 | 5983.6 | 119.682 | 978985.9429
73.887 | 3057 | 35 | 3.3938 | 2070.191 | -625.9825 | 1045.9252 | 5983.6 | 119.682 | 977940.0177
73.906 | 3058 | 35 | 3.4311 | 2092.976 | -625.9825 | 1045.9252 | 5983.6 | 119.682 | 976894.0926
73.926 | 3058 | 35.1 | 3.433 | 2094.1222 | -629.5646 | 1045.9252 | 5983.6 | 119.682 | 975848.1674
73.945 | 3059 | 35.2 | 3.4224 | 2087.6477 | -633.157 | 1045.9252 | 5983.6 | 119.682 | 974802.2423
73.965 | 3060 | 35.3 | 3.4069 | 2078.1797 | -636.7596 | 1045.9252 | 5983.6 | 119.682 | 973756.3171
73.984 | 3060 | 35.4 | 3.3933 | 2069.9098 | -640.3724 | 1045.9252 | 5983.6 | 119.682 | 972710.392
74.004 | 3061 | 35.5 | 3.3689 | 2055.0451 | -643.9954 | 1045.9252 | 5983.6 | 119.682 | 971664.4668
74.023 | 3062 | 35.5 | 3.3203 | 2025.3859 | -643.9954 | 1045.9252 | 5983.6 | 119.682 | 970618.5417
74.043 | 3062 | 35.6 | 3.2563 | 1986.3183 | -647.6287 | 1045.9252 | 5983.6 | 119.682 | 969572.6165
74.063 | 3063 | 35.7 | 3.2111 | 1958.7783 | -651.2722 | 1045.9252 | 5983.6 | 119.682 | 968526.6914
74.082 | 3064 | 35.8 | 3.202 | 1953.2101 | -654.9258 | 1045.9252 | 5983.6 | 119.682 | 967480.7662
74.102 | 3064 | 35.9 | 3.2115 | 1959.0095 | -658.5898 | 1045.9252 | 5983.6 | 119.682 | 966434.841
74.121 | 3065 | 36 | 3.2264 | 1968.1077 | -662.2639 | 1045.9252 | 5983.6 | 119.682 | 965388.9159
74.141 | 3066 | 36.1 | 3.2596 | 1988.3672 | -665.9482 | 1045.9252 | 5983.6 | 119.682 | 964342.9907
74.16 | 3067 | 36.1 | 3.2824 | 2002.243 | -665.9482 | 1045.9252 | 5983.6 | 119.682 | 963297.0656
74.18 | 3067 | 36.2 | 3.2743 | 1997.347 | -669.6428 | 1045.9252 | 5983.6 | 119.682 | 962251.1404
74.199 | 3068 | 36.3 | 3.2533 | 1984.514 | -673.3476 | 1045.9252 | 5983.6 | 119.682 | 961205.2153
74.219 | 3069 | 36.4 | 3.1827 | 1941.4525 | -677.0626 | 1045.9252 | 5983.6 | 119.682 | 960159.2901
74.238 | 3069 | 36.5 | 3.2041 | 1954.4801 | -680.7879 | 1045.9252 | 5983.6 | 119.682 | 959113.365
74.258 | 3070 | 36.6 | 3.2736 | 1996.8925 | -684.5233 | 1045.9252 | 5983.6 | 119.682 | 958067.4398
74.277 | 3071 | 36.7 | 3.3414 | 2038.2382 | -688.269 | 1045.9252 | 5983.6 | 119.682 | 957021.5147
74.297 | 3072 | 36.7 | 3.3501 | 2043.5511 | -688.269 | 1045.9252 | 5983.6 | 119.682 | 955975.5895
74.316 | 3072 | 36.8 | 3.3187 | 2024.3922 | -692.0249 | 1045.9252 | 5983.6 | 119.682 | 954929.6644
74.336 | 3073 | 36.9 | 3.2756 | 1998.1442 | -695.791 | 1045.9252 | 5983.6 | 119.682 | 953883.7392
74.355 | 3074 | 37 | 3.2468 | 1980.5648 | -699.5673 | 1045.9252 | 5983.6 | 119.682 | 952837.8141
74.375 | 3074 | 37.1 | 3.2187 | 1963.4246 | -703.3539 | 1045.9252 | 5983.6 | 119.682 | 951791.8889
74.395 | 3075 | 37.2 | 3.2097 | 1957.9264 | -707.1507 | 1045.9252 | 5983.6 | 119.682 | 950745.9638
74.414 | 3076 | 37.2 | 3.2089 | 1957.4521 | -707.1507 | 1045.9252 | 5983.6 | 119.682 | 949700.0386
74.434 | 3077 | 37.3 | 3.2099 | 1958.0492 | -710.9577 | 1045.9252 | 5983.6 | 119.682 | 948654.1135
74.453 | 3077 | 37.4 | 3.2092 | 1957.6193 | -714.7749 | 1045.9252 | 5983.6 | 119.682 | 947608.1883
74.473 | 3078 | 37.5 | 3.2235 | 1966.3599 | -718.6023 | 1045.9252 | 5983.6 | 119.682 | 946562.2631
74.492 | 3079 | 37.6 | 3.2106 | 1958.4685 | -722.44 | 1045.9252 | 5983.6 | 119.682 | 945516.338
74.512 | 3080 | 37.7 | 3.1895 | 1945.6067 | -726.2878 | 1045.9252 | 5983.6 | 119.682 | 944470.4128
74.531 | 3080 | 37.7 | 3.122 | 1904.4376 | -726.2878 | 1045.9252 | 5983.6 | 119.682 | 943424.4877
74.551 | 3081 | 37.8 | 3.0794 | 1878.4558 | -730.1459 | 1045.9252 | 5983.6 | 119.682 | 942378.5625
74.57 | 3082 | 37.9 | 3.0751 | 1875.7871 | -734.0143 | 1045.9252 | 5983.6 | 119.682 | 941332.6374
74.59 | 3083 | 38 | 3.0687 | 1871.8799 | -737.8928 | 1045.9252 | 5983.6 | 119.682 | 940286.7122
74.609 | 3083 | 38.1 | 3.0795 | 1878.4993 | -741.7816 | 1045.9252 | 5983.6 | 119.682 | 939240.7871
74.629 | 3084 | 38.2 | 3.08 | 1878.7717 | -745.6805 | 1045.9252 | 5983.6 | 119.682 | 938194.8619
74.648 | 3085 | 38.2 | 3.0763 | 1876.5639 | -745.6805 | 1045.9252 | 5983.6 | 119.682 | 937148.9368
74.668 | 3086 | 38.3 | 3.0502 | 1860.6478 | -749.5897 | 1045.9252 | 5983.6 | 119.682 | 936103.0116
74.688 | 3086 | 38.4 | 3.0521 | 1861.7632 | -753.5091 | 1045.9252 | 5983.6 | 119.682 | 935057.0865
74.707 | 3087 | 38.5 | 3.0388 | 1853.6407 | -757.4388 | 1045.9252 | 5983.6 | 119.682 | 934011.1613
74.727 | 3088 | 38.6 | 3.0212 | 1842.9318 | -761.3786 | 1045.9252 | 5983.6 | 119.682 | 932965.2362
74.746 | 3089 | 38.6 | 3.0241 | 1844.704 | -761.3786 | 1045.9252 | 5983.6 | 119.682 | 931919.311
74.766 | 3089 | 38.7 | 2.9948 | 1826.8154 | -765.3287 | 1045.9252 | 5983.6 | 119.682 | 930873.3859
74.785 | 3090 | 38.8 | 2.9626 | 1807.1784 | -769.289 | 1045.9252 | 5983.6 | 119.682 | 929827.4607
74.805 | 3091 | 38.9 | 2.9323 | 1788.7267 | -773.2595 | 1045.9252 | 5983.6 | 119.682 | 928781.5355
74.824 | 3092 | 38.9 | 2.9201 | 1781.2773 | -773.2595 | 1045.9252 | 5983.6 | 119.682 | 927735.6104
74.844 | 3092 | 39 | 2.9033 | 1771.0191 | -777.2403 | 1045.9252 | 5983.6 | 119.682 | 926689.6852
74.863 | 3093 | 39.1 | 2.9202 | 1781.317 | -781.2312 | 1045.9252 | 5983.6 | 119.682 | 925643.7601
74.883 | 3094 | 39.2 | 2.9165 | 1779.0506 | -785.2324 | 1045.9252 | 5983.6 | 119.682 | 924597.8349
74.902 | 3095 | 39.2 | 2.857 | 1742.7443 | -785.2324 | 1045.9252 | 5983.6 | 119.682 | 923551.9098
74.922 | 3095 | 39.3 | 2.8357 | 1729.7579 | -789.2438 | 1045.9252 | 5983.6 | 119.682 | 922505.9846
74.941 | 3096 | 39.4 | 2.8658 | 1748.1368 | -793.2654 | 1045.9252 | 5983.6 | 119.682 | 921460.0595
74.961 | 3097 | 39.5 | 2.913 | 1776.9223 | -797.2973 | 1045.9252 | 5983.6 | 119.682 | 920414.1343
74.98 | 3098 | 39.5 | 2.9146 | 1777.9105 | -797.2973 | 1045.9252 | 5983.6 | 119.682 | 919368.2092
75 | 3098 | 39.6 | 2.899 | 1768.4195 | -801.3393 | 1045.9252 | 5983.6 | 119.682 | 918322.284
75.02 | 3099 | 39.7 | 2.8684 | 1749.7285 | -805.3916 | 1045.9252 | 5983.6 | 119.682 | 917276.3589
75.039 | 3100 | 39.8 | 2.8234 | 1722.2665 | -809.4541 | 1045.9252 | 5983.6 | 119.682 | 916230.4337
75.059 | 3101 | 39.8 | 2.7962 | 1705.6776 | -809.4541 | 1045.9252 | 5983.6 | 119.682 | 915184.5086
75.078 | 3102 | 39.9 | 2.8166 | 1718.141 | -813.5268 | 1045.9252 | 5983.6 | 119.682 | 914138.5834
75.098 | 3102 | 40 | 2.7865 | 1699.75 | -817.6097 | 1045.9252 | 5983.6 | 119.682 | 913092.6583
75.117 | 3103 | 40.1 | 2.7552 | 1680.6897 | -821.7029 | 1045.9252 | 5983.6 | 119.682 | 912046.7331
75.137 | 3104 | 40.1 | 2.7247 | 1662.0766 | -821.7029 | 1045.9252 | 5983.6 | 119.682 | 911000.808
75.156 | 3105 | 40.2 | 2.7401 | 1671.467 | -825.8063 | 1045.9252 | 5983.6 | 119.682 | 909954.8828
75.176 | 3106 | 40.3 | 2.736 | 1668.9893 | -829.9199 | 1045.9252 | 5983.6 | 119.682 | 908908.9576
75.195 | 3106 | 40.3 | 2.6756 | 1632.1415 | -829.9199 | 1045.9252 | 5983.6 | 119.682 | 907863.0325
75.215 | 3107 | 40.4 | 2.6434 | 1612.4576 | -834.0437 | 1045.9252 | 5983.6 | 119.682 | 906817.1073
75.234 | 3108 | 40.5 | 2.6609 | 1623.13 | -838.1777 | 1045.9252 | 5983.6 | 119.682 | 905771.1822
75.254 | 3109 | 40.5 | 2.6658 | 1626.1539 | -838.1777 | 1045.9252 | 5983.6 | 119.682 | 904725.257
75.273 | 3109 | 40.6 | 2.6633 | 1624.6321 | -842.322 | 1045.9252 | 5983.6 | 119.682 | 903679.3319
75.293 | 3110 | 40.6 | 2.6533 | 1618.491 | -842.322 | 1045.9252 | 5983.6 | 119.682 | 902633.4067
75.313 | 3111 | 40.6 | 2.6389 | 1609.7498 | -842.322 | 1045.9252 | 5983.6 | 119.682 | 901587.4816
75.332 | 3112 | 40.6 | 2.6224 | 1599.6926 | -842.322 | 1045.9252 | 5983.6 | 119.682 | 900541.5564
75.352 | 3113 | 40.5 | 2.5545 | 1558.2196 | -838.1777 | 1045.9252 | 5983.6 | 119.682 | 899495.6313
75.371 | 3113 | 40.5 | 2.533 | 1545.15 | -838.1777 | 1045.9252 | 5983.6 | 119.682 | 898449.7061
75.391 | 3114 | 40.5 | 2.5081 | 1529.9675 | -838.1777 | 1045.9252 | 5983.6 | 119.682 | 897403.781
75.41 | 3115 | 40.6 | 2.5307 | 1543.7209 | -842.322 | 1045.9252 | 5983.6 | 119.682 | 896357.8558
75.43 | 3116 | 40.8 | 2.5008 | 1525.4606 | -850.6412 | 1045.9252 | 5983.6 | 119.682 | 895311.9307
75.449 | 3117 | 40.8 | 2.4685 | 1505.7753 | -850.6412 | 1045.9252 | 5983.6 | 119.682 | 894266.0055
75.469 | 3117 | 40.9 | 2.4316 | 1483.3026 | -854.8161 | 1045.9252 | 5983.6 | 119.682 | 893220.0804
75.488 | 3118 | 41 | 2.3869 | 1455.9817 | -859.0012 | 1045.9252 | 5983.6 | 119.682 | 892174.1552
75.508 | 3119 | 41 | 2.335 | 1424.3675 | -859.0012 | 1045.9252 | 5983.6 | 119.682 | 891128.2301
75.527 | 3120 | 41.1 | 2.2642 | 1381.1404 | -863.1966 | 1045.9252 | 5983.6 | 119.682 | 890082.3049
75.547 | 3121 | 41.1 | 2.2539 | 1374.85 | -863.1966 | 1045.9252 | 5983.6 | 119.682 | 889036.3797
75.566 | 3121 | 41.2 | 2.2896 | 1396.6641 | -867.4022 | 1045.9252 | 5983.6 | 119.682 | 887990.4546
75.586 | 3122 | 41.3 | 2.3196 | 1414.9277 | -871.618 | 1045.9252 | 5983.6 | 119.682 | 886944.5294
75.605 | 3123 | 41.3 | 2.3166 | 1413.1183 | -871.618 | 1045.9252 | 5983.6 | 119.682 | 885898.6043
75.625 | 3124 | 41.4 | 2.2931 | 1398.8091 | -875.844 | 1045.9252 | 5983.6 | 119.682 | 884852.6791
75.645 | 3125 | 41.4 | 2.2914 | 1397.7463 | -875.844 | 1045.9252 | 5983.6 | 119.682 | 883806.754
75.664 | 3125 | 41.5 | 2.3444 | 1430.0713 | -880.0802 | 1045.9252 | 5983.6 | 119.682 | 882760.8288
75.684 | 3126 | 41.6 | 2.4037 | 1466.266 | -884.3267 | 1045.9252 | 5983.6 | 119.682 | 881714.9037
75.703 | 3127 | 41.6 | 2.3887 | 1457.1126 | -884.3267 | 1045.9252 | 5983.6 | 119.682 | 880668.9785
75.723 | 3128 | 41.7 | 2.3327 | 1422.9331 | -888.5834 | 1045.9252 | 5983.6 | 119.682 | 879623.0534
75.742 | 3129 | 41.8 | 2.301 | 1403.6044 | -892.8503 | 1045.9252 | 5983.6 | 119.682 | 878577.1282
75.762 | 3130 | 41.8 | 2.3004 | 1403.2308 | -892.8503 | 1045.9252 | 5983.6 | 119.682 | 877531.2031
75.781 | 3130 | 41.9 | 2.2966 | 1400.9282 | -897.1274 | 1045.9252 | 5983.6 | 119.682 | 876485.2779
75.801 | 3131 | 41.9 | 2.27 | 1384.7092 | -897.1274 | 1045.9252 | 5983.6 | 119.682 | 875439.3528
75.82 | 3132 | 42 | 2.2149 | 1351.0722 | -901.4147 | 1045.9252 | 5983.6 | 119.682 | 874393.4276
75.84 | 3133 | 42.1 | 2.1829 | 1331.5663 | -905.7123 | 1045.9252 | 5983.6 | 119.682 | 873347.5025
75.859 | 3134 | 42.1 | 2.2313 | 1361.1162 | -905.7123 | 1045.9252 | 5983.6 | 119.682 | 872301.5773
75.879 | 3134 | 42.2 | 2.3278 | 1419.9716 | -910.0201 | 1045.9252 | 5983.6 | 119.682 | 871255.6522
75.898 | 3135 | 42.2 | 2.3652 | 1442.7636 | -910.0201 | 1045.9252 | 5983.6 | 119.682 | 870209.727
75.918 | 3136 | 42.3 | 2.3294 | 1420.9564 | -914.3381 | 1045.9252 | 5983.6 | 119.682 | 869163.8018
75.938 | 3137 | 42.3 | 2.2704 | 1384.9519 | -914.3381 | 1045.9252 | 5983.6 | 119.682 | 868117.8767
75.957 | 3138 | 42.4 | 2.2384 | 1365.404 | -918.6663 | 1045.9252 | 5983.6 | 119.682 | 867071.9515
75.977 | 3139 | 42.5 | 2.2382 | 1365.2716 | -923.0048 | 1045.9252 | 5983.6 | 119.682 | 866026.0264
75.996 | 3139 | 42.5 | 2.2566 | 1376.5035 | -923.0048 | 1045.9252 | 5983.6 | 119.682 | 864980.1012
76.016 | 3140 | 42.6 | 2.2531 | 1374.3826 | -927.3534 | 1045.9252 | 5983.6 | 119.682 | 863934.1761
76.035 | 3141 | 42.6 | 2.2153 | 1351.3594 | -927.3534 | 1045.9252 | 5983.6 | 119.682 | 862888.2509
76.055 | 3142 | 42.7 | 2.2008 | 1342.4716 | -931.7123 | 1045.9252 | 5983.6 | 119.682 | 861842.3258
76.074 | 3143 | 42.8 | 2.2464 | 1370.3069 | -936.0814 | 1045.9252 | 5983.6 | 119.682 | 860796.4006
76.094 | 3144 | 42.8 | 2.3041 | 1405.4836 | -936.0814 | 1045.9252 | 5983.6 | 119.682 | 859750.4755
76.113 | 3144 | 42.9 | 2.3027 | 1404.6491 | -940.4607 | 1045.9252 | 5983.6 | 119.682 | 858704.5503
76.133 | 3145 | 42.9 | 2.2417 | 1367.4477 | -940.4607 | 1045.9252 | 5983.6 | 119.682 | 857658.6252
76.152 | 3146 | 43 | 2.184 | 1332.2595 | -944.8503 | 1045.9252 | 5983.6 | 119.682 | 856612.7
76.172 | 3147 | 43 | 2.1674 | 1322.117 | -944.8503 | 1045.9252 | 5983.6 | 119.682 | 855566.7749
76.191 | 3148 | 43.1 | 2.2053 | 1345.2465 | -949.25 | 1045.9252 | 5983.6 | 119.682 | 854520.8497
76.211 | 3149 | 43.2 | 2.2679 | 1383.4443 | -953.66 | 1045.9252 | 5983.6 | 119.682 | 853474.9246
76.23 | 3149 | 43.2 | 2.2911 | 1397.569 | -953.66 | 1045.9252 | 5983.6 | 119.682 | 852428.9994
76.25 | 3150 | 43.3 | 2.2749 | 1387.6714 | -958.0802 | 1045.9252 | 5983.6 | 119.682 | 851383.0743
76.27 | 3151 | 43.3 | 2.2524 | 1373.9453 | -958.0802 | 1045.9252 | 5983.6 | 119.682 | 850337.1491
76.289 | 3152 | 43.4 | 2.2235 | 1356.3283 | -962.5106 | 1045.9252 | 5983.6 | 119.682 | 849291.2239
76.309 | 3153 | 43.5 | 2.1753 | 1326.9167 | -966.9513 | 1045.9252 | 5983.6 | 119.682 | 848245.2988
76.328 | 3154 | 43.5 | 2.1585 | 1316.7003 | -966.9513 | 1045.9252 | 5983.6 | 119.682 | 847199.3736
76.348 | 3155 | 43.6 | 2.2089 | 1347.4169 | -971.4021 | 1045.9252 | 5983.6 | 119.682 | 846153.4485
76.367 | 3155 | 43.6 | 2.2831 | 1392.7069 | -971.4021 | 1045.9252 | 5983.6 | 119.682 | 845107.5233
76.387 | 3156 | 43.7 | 2.3089 | 1408.4462 | -975.8632 | 1045.9252 | 5983.6 | 119.682 | 844061.5982
76.406 | 3157 | 43.7 | 2.2862 | 1394.5842 | -975.8632 | 1045.9252 | 5983.6 | 119.682 | 843015.673
76.426 | 3158 | 43.8 | 2.2392 | 1365.9008 | -980.3345 | 1045.9252 | 5983.6 | 119.682 | 841969.7479
76.445 | 3159 | 43.9 | 2.1548 | 1314.4158 | -984.816 | 1045.9252 | 5983.6 | 119.682 | 840923.8227
76.465 | 3160 | 43.9 | 2.0481 | 1249.3606 | -984.816 | 1045.9252 | 5983.6 | 119.682 | 839877.8976
76.484 | 3161 | 44 | 2.0055 | 1223.3397 | -989.3078 | 1045.9252 | 5983.6 | 119.682 | 838831.9724
76.504 | 3161 | 44 | 2.0589 | 1255.9592 | -989.3078 | 1045.9252 | 5983.6 | 119.682 | 837786.0473
76.523 | 3162 | 44.1 | 2.1559 | 1315.1199 | -993.8098 | 1045.9252 | 5983.6 | 119.682 | 836740.1221
76.543 | 3163 | 44.1 | 2.2071 | 1346.3484 | -993.8098 | 1045.9252 | 5983.6 | 119.682 | 835694.197
76.563 | 3164 | 44.2 | 2.2273 | 1358.6299 | -998.3219 | 1045.9252 | 5983.6 | 119.682 | 834648.2718
76.582 | 3165 | 44.3 | 2.2114 | 1348.9495 | -1002.8443 | 1045.9252 | 5983.6 | 119.682 | 833602.3467
76.602 | 3166 | 44.3 | 2.1982 | 1340.8887 | -1002.8443 | 1045.9252 | 5983.6 | 119.682 | 832556.4215
76.621 | 3167 | 44.4 | 2.1903 | 1336.0665 | -1007.377 | 1045.9252 | 5983.6 | 119.682 | 831510.4964
76.641 | 3167 | 44.4 | 2.1853 | 1333.0617 | -1007.377 | 1045.9252 | 5983.6 | 119.682 | 830464.5712
76.66 | 3168 | 44.5 | 2.2191 | 1353.6754 | -1011.9198 | 1045.9252 | 5983.6 | 119.682 | 829418.646
76.68 | 3169 | 44.5 | 2.2417 | 1367.4396 | -1011.9198 | 1045.9252 | 5983.6 | 119.682 | 828372.7209
76.699 | 3170 | 44.6 | 2.2294 | 1359.944 | -1016.4729 | 1045.9252 | 5983.6 | 119.682 | 827326.7957
76.719 | 3171 | 44.6 | 2.2337 | 1362.5397 | -1016.4729 | 1045.9252 | 5983.6 | 119.682 | 826280.8706
76.738 | 3172 | 44.7 | 2.2327 | 1361.9468 | -1021.0362 | 1045.9252 | 5983.6 | 119.682 | 825234.9454
76.758 | 3173 | 44.8 | 2.2331 | 1362.2179 | -1025.6097 | 1045.9252 | 5983.6 | 119.682 | 824189.0203
76.777 | 3174 | 44.8 | 2.2333 | 1362.3165 | -1025.6097 | 1045.9252 | 5983.6 | 119.682 | 823143.0951
76.797 | 3174 | 44.9 | 2.2235 | 1356.3612 | -1030.1934 | 1045.9252 | 5983.6 | 119.682 | 822097.17
76.816 | 3175 | 44.9 | 2.2162 | 1351.8516 | -1030.1934 | 1045.9252 | 5983.6 | 119.682 | 821051.2448
76.836 | 3176 | 45 | 2.1428 | 1307.1069 | -1034.7873 | 1045.9252 | 5983.6 | 119.682 | 820005.3197
76.855 | 3177 | 45 | 2.0274 | 1236.6923 | -1034.7873 | 1045.9252 | 5983.6 | 119.682 | 818959.3945
76.875 | 3178 | 45.1 | 1.9607 | 1196.0452 | -1039.3915 | 1045.9252 | 5983.6 | 119.682 | 817913.4694
76.895 | 3179 | 45.1 | 1.9544 | 1192.2089 | -1039.3915 | 1045.9252 | 5983.6 | 119.682 | 816867.5442
76.914 | 3180 | 45.2 | 1.9486 | 1188.6486 | -1044.0059 | 1045.9252 | 5983.6 | 119.682 | 815821.6191
76.934 | 3181 | 45.2 | 1.913 | 1166.8995 | -1044.0059 | 1045.9252 | 5983.6 | 119.682 | 814775.6939
76.953 | 3181 | 45.3 | 1.883 | 1148.6202 | -1048.6305 | 1045.9252 | 5983.6 | 119.682 | 813729.7688
76.973 | 3182 | 45.3 | 1.9267 | 1175.2988 | -1048.6305 | 1045.9252 | 5983.6 | 119.682 | 812683.8436
76.992 | 3183 | 45.4 | 2.047 | 1248.6637 | -1053.2653 | 1045.9252 | 5983.6 | 119.682 | 811637.9185
77.012 | 3184 | 45.4 | 2.1094 | 1286.7417 | -1053.2653 | 1045.9252 | 5983.6 | 119.682 | 810591.9933
77.031 | 3185 | 45.5 | 2.1404 | 1305.6739 | -1057.9104 | 1045.9252 | 5983.6 | 119.682 | 809546.0681
77.051 | 3186 | 45.6 | 2.1786 | 1328.9458 | -1062.5656 | 1045.9252 | 5983.6 | 119.682 | 808500.143
77.07 | 3187 | 45.6 | 2.2465 | 1370.3779 | -1062.5656 | 1045.9252 | 5983.6 | 119.682 | 807454.2178
77.09 | 3188 | 45.7 | 2.1579 | 1316.298 | -1067.2311 | 1045.9252 | 5983.6 | 119.682 | 806408.2927
77.109 | 3189 | 45.7 | 1.9635 | 1197.7542 | -1067.2311 | 1045.9252 | 5983.6 | 119.682 | 805362.3675
77.129 | 3189 | 45.8 | 1.8882 | 1151.8118 | -1071.9068 | 1045.9252 | 5983.6 | 119.682 | 804316.4424
77.148 | 3190 | 45.8 | 1.9267 | 1175.2809 | -1071.9068 | 1045.9252 | 5983.6 | 119.682 | 803270.5172
77.168 | 3191 | 45.9 | 1.9851 | 1210.9342 | -1076.5927 | 1045.9252 | 5983.6 | 119.682 | 802224.5921
77.188 | 3192 | 45.9 | 1.9368 | 1181.4302 | -1076.5927 | 1045.9252 | 5983.6 | 119.682 | 801178.6669
77.207 | 3193 | 46 | 1.8265 | 1114.1545 | -1081.2889 | 1045.9252 | 5983.6 | 119.682 | 800132.7418
77.227 | 3194 | 46 | 1.8041 | 1100.4829 | -1081.2889 | 1045.9252 | 5983.6 | 119.682 | 799086.8166
77.246 | 3195 | 46.1 | 1.839 | 1121.7884 | -1085.9953 | 1045.9252 | 5983.6 | 119.682 | 798040.8915
77.266 | 3196 | 46.1 | 1.8633 | 1136.5999 | -1085.9953 | 1045.9252 | 5983.6 | 119.682 | 796994.9663
77.285 | 3197 | 46.2 | 1.7982 | 1096.8968 | -1090.7118 | 1045.9252 | 5983.6 | 119.682 | 795949.0412
77.305 | 3198 | 46.2 | 1.7624 | 1075.084 | -1090.7118 | 1045.9252 | 5983.6 | 119.682 | 794903.116
77.324 | 3198 | 46.3 | 1.8079 | 1102.7953 | -1095.4386 | 1045.9252 | 5983.6 | 119.682 | 793857.1909
77.344 | 3199 | 46.3 | 1.911 | 1165.717 | -1095.4386 | 1045.9252 | 5983.6 | 119.682 | 792811.2657
77.363 | 3200 | 46.4 | 1.96 | 1195.6271 | -1100.1757 | 1045.9252 | 5983.6 | 119.682 | 791765.3406
77.383 | 3201 | 46.4 | 1.989 | 1213.2768 | -1100.1757 | 1045.9252 | 5983.6 | 119.682 | 790719.4154
77.402 | 3202 | 46.5 | 1.9933 | 1215.9204 | -1104.9229 | 1045.9252 | 5983.6 | 119.682 | 789673.4902
77.422 | 3203 | 46.5 | 1.9612 | 1196.3229 | -1104.9229 | 1045.9252 | 5983.6 | 119.682 | 788627.5651
77.441 | 3204 | 46.6 | 1.9067 | 1163.0621 | -1109.6804 | 1045.9252 | 5983.6 | 119.682 | 787581.6399
77.461 | 3205 | 46.6 | 1.789 | 1091.2994 | -1109.6804 | 1045.9252 | 5983.6 | 119.682 | 786535.7148
77.48 | 3206 | 46.7 | 1.7662 | 1077.3763 | -1114.4481 | 1045.9252 | 5983.6 | 119.682 | 785489.7896
77.5 | 3207 | 46.7 | 1.769 | 1079.0919 | -1114.4481 | 1045.9252 | 5983.6 | 119.682 | 784443.8645
77.52 | 3208 | 46.8 | 1.798 | 1096.7498 | -1119.226 | 1045.9252 | 5983.6 | 119.682 | 783397.9393
77.539 | 3208 | 46.8 | 1.8285 | 1115.413 | -1119.226 | 1045.9252 | 5983.6 | 119.682 | 782352.0142
77.559 | 3209 | 46.9 | 1.8535 | 1130.6549 | -1124.0141 | 1045.9252 | 5983.6 | 119.682 | 781306.089
77.578 | 3210 | 46.9 | 1.8867 | 1150.8808 | -1124.0141 | 1045.9252 | 5983.6 | 119.682 | 780260.1639
77.598 | 3211 | 47 | 1.9593 | 1195.172 | -1128.8125 | 1045.9252 | 5983.6 | 119.682 | 779214.2387
77.617 | 3212 | 47 | 2.0177 | 1230.7826 | -1128.8125 | 1045.9252 | 5983.6 | 119.682 | 778168.3136
77.637 | 3213 | 47.1 | 2.0059 | 1223.5825 | -1133.621 | 1045.9252 | 5983.6 | 119.682 | 777122.3884
77.656 | 3214 | 47.1 | 2.0327 | 1239.9213 | -1133.621 | 1045.9252 | 5983.6 | 119.682 | 776076.4633
77.676 | 3215 | 47.2 | 2.0893 | 1274.4987 | -1138.4398 | 1045.9252 | 5983.6 | 119.682 | 775030.5381
77.695 | 3216 | 47.2 | 2.1478 | 1310.1838 | -1138.4398 | 1045.9252 | 5983.6 | 119.682 | 773984.613
77.715 | 3217 | 47.3 | 2.0352 | 1241.4812 | -1143.2688 | 1045.9252 | 5983.6 | 119.682 | 772938.6878
77.734 | 3218 | 47.3 | 1.9203 | 1171.3561 | -1143.2688 | 1045.9252 | 5983.6 | 119.682 | 771892.7627
77.754 | 3219 | 47.4 | 1.8338 | 1118.6252 | -1148.108 | 1045.9252 | 5983.6 | 119.682 | 770846.8375
77.773 | 3220 | 47.4 | 1.8231 | 1112.08 | -1148.108 | 1045.9252 | 5983.6 | 119.682 | 769800.9123
77.793 | 3220 | 47.5 | 1.8361 | 1119.9967 | -1152.9575 | 1045.9252 | 5983.6 | 119.682 | 768754.9872
77.813 | 3221 | 47.5 | 1.761 | 1074.1935 | -1152.9575 | 1045.9252 | 5983.6 | 119.682 | 767709.062
77.832 | 3222 | 47.6 | 1.6388 | 999.6747 | -1157.8172 | 1045.9252 | 5983.6 | 119.682 | 766663.1369
77.852 | 3223 | 47.6 | 1.584 | 966.2393 | -1157.8172 | 1045.9252 | 5983.6 | 119.682 | 765617.2117
77.871 | 3224 | 47.7 | 1.6125 | 983.635 | -1162.687 | 1045.9252 | 5983.6 | 119.682 | 764571.2866
77.891 | 3225 | 47.7 | 1.6098 | 981.9908 | -1162.687 | 1045.9252 | 5983.6 | 119.682 | 763525.3614
77.91 | 3226 | 47.8 | 1.5292 | 932.8039 | -1167.5672 | 1045.9252 | 5983.6 | 119.682 | 762479.4363
77.93 | 3227 | 47.8 | 1.4283 | 871.2683 | -1167.5672 | 1045.9252 | 5983.6 | 119.682 | 761433.5111
77.949 | 3228 | 47.8 | 1.4267 | 870.3146 | -1167.5672 | 1045.9252 | 5983.6 | 119.682 | 760387.586
77.969 | 3229 | 47.9 | 1.5296 | 933.0617 | -1172.4575 | 1045.9252 | 5983.6 | 119.682 | 759341.6608
77.988 | 3230 | 47.9 | 1.6419 | 1001.5378 | -1172.4575 | 1045.9252 | 5983.6 | 119.682 | 758295.7357
78.008 | 3231 | 48 | 1.7006 | 1037.3462 | -1177.358 | 1045.9252 | 5983.6 | 119.682 | 757249.8105
78.027 | 3232 | 48 | 1.7418 | 1062.522 | -1177.358 | 1045.9252 | 5983.6 | 119.682 | 756203.8854
78.047 | 3233 | 48.1 | 1.8087 | 1103.2927 | -1182.2688 | 1045.9252 | 5983.6 | 119.682 | 755157.9602
78.066 | 3234 | 48.1 | 1.7975 | 1096.5018 | -1182.2688 | 1045.9252 | 5983.6 | 119.682 | 754112.0351
78.086 | 3234 | 48.2 | 1.6948 | 1033.836 | -1187.1898 | 1045.9252 | 5983.6 | 119.682 | 753066.1099
78.105 | 3235 | 48.2 | 1.5456 | 942.8278 | -1187.1898 | 1045.9252 | 5983.6 | 119.682 | 752020.1848
78.125 | 3236 | 48.3 | 1.6337 | 996.5662 | -1192.121 | 1045.9252 | 5983.6 | 119.682 | 750974.2596
78.145 | 3237 | 48.3 | 1.8123 | 1105.5002 | -1192.121 | 1045.9252 | 5983.6 | 119.682 | 749928.3344
78.164 | 3238 | 48.4 | 1.9703 | 1201.9075 | -1197.0624 | 1045.9252 | 5983.6 | 119.682 | 748882.4093
78.184 | 3239 | 48.4 | 1.9687 | 1200.8871 | -1197.0624 | 1045.9252 | 5983.6 | 119.682 | 747836.4841
78.203 | 3240 | 48.4 | 1.9687 | 1200.9101 | -1197.0624 | 1045.9252 | 5983.6 | 119.682 | 746790.559
78.223 | 3241 | 48.5 | 1.9964 | 1217.7901 | -1202.0141 | 1045.9252 | 5983.6 | 119.682 | 745744.6338
78.242 | 3242 | 48.5 | 2.0386 | 1243.5679 | -1202.0141 | 1045.9252 | 5983.6 | 119.682 | 744698.7087
78.262 | 3243 | 48.6 | 2.0037 | 1222.2271 | -1206.9759 | 1045.9252 | 5983.6 | 119.682 | 743652.7835
78.281 | 3244 | 48.6 | 1.874 | 1143.1443 | -1206.9759 | 1045.9252 | 5983.6 | 119.682 | 742606.8584
78.301 | 3245 | 48.7 | 1.7513 | 1068.315 | -1211.948 | 1045.9252 | 5983.6 | 119.682 | 741560.9332
78.32 | 3246 | 48.7 | 1.6694 | 1018.3601 | -1211.948 | 1045.9252 | 5983.6 | 119.682 | 740515.0081
78.34 | 3247 | 48.8 | 1.7362 | 1059.074 | -1216.9303 | 1045.9252 | 5983.6 | 119.682 | 739469.0829
78.359 | 3248 | 48.8 | 1.775 | 1082.7341 | -1216.9303 | 1045.9252 | 5983.6 | 119.682 | 738423.1578
78.379 | 3249 | 48.9 | 1.7326 | 1056.8933 | -1221.9229 | 1045.9252 | 5983.6 | 119.682 | 737377.2326
78.398 | 3250 | 48.9 | 1.6831 | 1026.7132 | -1221.9229 | 1045.9252 | 5983.6 | 119.682 | 736331.3075
78.418 | 3251 | 49 | 1.6785 | 1023.891 | -1226.9256 | 1045.9252 | 5983.6 | 119.682 | 735285.3823
78.438 | 3252 | 49 | 1.7658 | 1077.1497 | -1226.9256 | 1045.9252 | 5983.6 | 119.682 | 734239.4572
78.457 | 3253 | 49.1 | 1.9004 | 1159.2396 | -1231.9386 | 1045.9252 | 5983.6 | 119.682 | 733193.532
78.477 | 3254 | 49.1 | 1.9679 | 1200.416 | -1231.9386 | 1045.9252 | 5983.6 | 119.682 | 732147.6069
78.496 | 3254 | 49.1 | 1.9305 | 1177.6333 | -1231.9386 | 1045.9252 | 5983.6 | 119.682 | 731101.6817
78.516 | 3255 | 49.2 | 1.8523 | 1129.9115 | -1236.9618 | 1045.9252 | 5983.6 | 119.682 | 730055.7565
78.535 | 3256 | 49.2 | 1.7773 | 1084.1712 | -1236.9618 | 1045.9252 | 5983.6 | 119.682 | 729009.8314
78.555 | 3257 | 49.3 | 1.7139 | 1045.4984 | -1241.9952 | 1045.9252 | 5983.6 | 119.682 | 727963.9062
78.574 | 3258 | 49.3 | 1.612 | 983.3341 | -1241.9952 | 1045.9252 | 5983.6 | 119.682 | 726917.9811
78.594 | 3259 | 49.4 | 1.5175 | 925.6656 | -1247.0388 | 1045.9252 | 5983.6 | 119.682 | 725872.0559
78.613 | 3260 | 49.4 | 1.5486 | 944.6456 | -1247.0388 | 1045.9252 | 5983.6 | 119.682 | 724826.1308
78.633 | 3261 | 49.5 | 1.648 | 1005.254 | -1252.0927 | 1045.9252 | 5983.6 | 119.682 | 723780.2056
78.652 | 3262 | 49.5 | 1.8304 | 1116.5637 | -1252.0927 | 1045.9252 | 5983.6 | 119.682 | 722734.2805
78.672 | 3263 | 49.6 | 1.9677 | 1200.3045 | -1257.1567 | 1045.9252 | 5983.6 | 119.682 | 721688.3553
78.691 | 3264 | 49.6 | 1.9838 | 1210.11 | -1257.1567 | 1045.9252 | 5983.6 | 119.682 | 720642.4302
78.711 | 3265 | 49.6 | 1.9377 | 1182.0045 | -1257.1567 | 1045.9252 | 5983.6 | 119.682 | 719596.505
78.73 | 3266 | 49.7 | 1.8439 | 1124.767 | -1262.231 | 1045.9252 | 5983.6 | 119.682 | 718550.5799
78.75 | 3267 | 49.7 | 1.7122 | 1044.4307 | -1262.231 | 1045.9252 | 5983.6 | 119.682 | 717504.6547
78.77 | 3268 | 49.8 | 1.5593 | 951.1499 | -1267.3155 | 1045.9252 | 5983.6 | 119.682 | 716458.7296
78.789 | 3269 | 49.8 | 1.4904 | 909.1386 | -1267.3155 | 1045.9252 | 5983.6 | 119.682 | 715412.8044
78.809 | 3270 | 49.9 | 1.559 | 950.991 | -1272.4103 | 1045.9252 | 5983.6 | 119.682 | 714366.8793
78.828 | 3271 | 49.9 | 1.6762 | 1022.4723 | -1272.4103 | 1045.9252 | 5983.6 | 119.682 | 713320.9541
78.848 | 3272 | 49.9 | 1.79 | 1091.9225 | -1272.4103 | 1045.9252 | 5983.6 | 119.682 | 712275.029
78.867 | 3273 | 50 | 1.8696 | 1140.4697 | -1277.5152 | 1045.9252 | 5983.6 | 119.682 | 711229.1038
78.887 | 3274 | 50 | 1.8381 | 1121.228 | -1277.5152 | 1045.9252 | 5983.6 | 119.682 | 710183.1786
78.906 | 3275 | 50.1 | 1.7507 | 1067.9101 | -1282.6304 | 1045.9252 | 5983.6 | 119.682 | 709137.2535
78.926 | 3276 | 50.1 | 1.6569 | 1010.7391 | -1282.6304 | 1045.9252 | 5983.6 | 119.682 | 708091.3283
78.945 | 3277 | 50.2 | 1.7311 | 1055.9689 | -1287.7558 | 1045.9252 | 5983.6 | 119.682 | 707045.4032
78.965 | 3278 | 50.2 | 1.7463 | 1065.2427 | -1287.7558 | 1045.9252 | 5983.6 | 119.682 | 705999.478
78.984 | 3279 | 50.2 | 1.814 | 1106.553 | -1287.7558 | 1045.9252 | 5983.6 | 119.682 | 704953.5529
79.004 | 3280 | 50.3 | 1.7855 | 1089.1266 | -1292.8914 | 1045.9252 | 5983.6 | 119.682 | 703907.6277
79.023 | 3281 | 50.3 | 1.7588 | 1072.8612 | -1292.8914 | 1045.9252 | 5983.6 | 119.682 | 702861.7026
79.043 | 3282 | 50.4 | 1.7248 | 1052.1282 | -1298.0372 | 1045.9252 | 5983.6 | 119.682 | 701815.7774
79.063 | 3283 | 50.4 | 1.6518 | 1007.6182 | -1298.0372 | 1045.9252 | 5983.6 | 119.682 | 700769.8523
79.082 | 3284 | 50.5 | 1.6113 | 982.8884 | -1303.1933 | 1045.9252 | 5983.6 | 119.682 | 699723.9271
79.102 | 3285 | 50.5 | 1.6003 | 976.2127 | -1303.1933 | 1045.9252 | 5983.6 | 119.682 | 698678.002
79.121 | 3286 | 50.6 | 1.6653 | 1015.8166 | -1308.3596 | 1045.9252 | 5983.6 | 119.682 | 697632.0768
79.141 | 3287 | 50.6 | 1.7507 | 1067.9465 | -1308.3596 | 1045.9252 | 5983.6 | 119.682 | 696586.1517
79.16 | 3288 | 50.6 | 1.8406 | 1122.794 | -1308.3596 | 1045.9252 | 5983.6 | 119.682 | 695540.2265
79.18 | 3289 | 50.6 | 1.9258 | 1174.7148 | -1308.3596 | 1045.9252 | 5983.6 | 119.682 | 694494.3014
79.199 | 3290 | 50.6 | 1.8233 | 1112.2208 | -1308.3596 | 1045.9252 | 5983.6 | 119.682 | 693448.3762
79.219 | 3291 | 50.6 | 1.8226 | 1111.7897 | -1308.3596 | 1045.9252 | 5983.6 | 119.682 | 692402.4511
79.238 | 3292 | 50.5 | 1.8238 | 1112.5124 | -1303.1933 | 1045.9252 | 5983.6 | 119.682 | 691356.5259
79.258 | 3293 | 50.5 | 1.8528 | 1130.2167 | -1303.1933 | 1045.9252 | 5983.6 | 119.682 | 690310.6007
79.277 | 3294 | 50.5 | 1.8329 | 1118.0469 | -1303.1933 | 1045.9252 | 5983.6 | 119.682 | 689264.6756
79.297 | 3295 | 50.5 | 1.81 | 1104.1183 | -1303.1933 | 1045.9252 | 5983.6 | 119.682 | 688218.7504
79.316 | 3296 | 50.6 | 1.7849 | 1088.8188 | -1308.3596 | 1045.9252 | 5983.6 | 119.682 | 687172.8253
79.336 | 3297 | 50.6 | 1.7248 | 1052.114 | -1308.3596 | 1045.9252 | 5983.6 | 119.682 | 686126.9001
79.355 | 3297 | 50.7 | 1.6446 | 1003.2041 | -1313.536 | 1045.9252 | 5983.6 | 119.682 | 685080.975
79.375 | 3298 | 50.7 | 1.5541 | 948.0068 | -1313.536 | 1045.9252 | 5983.6 | 119.682 | 684035.0498
79.395 | 3299 | 50.8 | 1.4718 | 897.8181 | -1318.7228 | 1045.9252 | 5983.6 | 119.682 | 682989.1247
79.414 | 3300 | 50.8 | 1.4328 | 873.9813 | -1318.7228 | 1045.9252 | 5983.6 | 119.682 | 681943.1995
79.434 | 3301 | 50.8 | 1.4626 | 892.1933 | -1318.7228 | 1045.9252 | 5983.6 | 119.682 | 680897.2744
79.453 | 3302 | 50.9 | 1.507 | 919.2407 | -1323.9197 | 1045.9252 | 5983.6 | 119.682 | 679851.3492
79.473 | 3303 | 50.9 | 1.5104 | 921.368 | -1323.9197 | 1045.9252 | 5983.6 | 119.682 | 678805.4241
79.492 | 3304 | 50.9 | 1.4958 | 912.4203 | -1323.9197 | 1045.9252 | 5983.6 | 119.682 | 677759.4989
79.512 | 3305 | 51 | 1.4924 | 910.3775 | -1329.1268 | 1045.9252 | 5983.6 | 119.682 | 676713.5738
79.531 | 3306 | 51 | 1.4951 | 912.0333 | -1329.1268 | 1045.9252 | 5983.6 | 119.682 | 675667.6486
79.551 | 3307 | 51.1 | 1.5325 | 934.8055 | -1334.3442 | 1045.9252 | 5983.6 | 119.682 | 674621.7235
79.57 | 3308 | 51.1 | 1.6239 | 990.5843 | -1334.3442 | 1045.9252 | 5983.6 | 119.682 | 673575.7983
79.59 | 3309 | 51.1 | 1.6861 | 1028.507 | -1334.3442 | 1045.9252 | 5983.6 | 119.682 | 672529.8732
79.609 | 3310 | 51.2 | 1.6673 | 1017.046 | -1339.5718 | 1045.9252 | 5983.6 | 119.682 | 671483.948
79.629 | 3311 | 51.2 | 1.5762 | 961.4632 | -1339.5718 | 1045.9252 | 5983.6 | 119.682 | 670438.0228
79.648 | 3312 | 51.3 | 1.465 | 893.6459 | -1344.8096 | 1045.9252 | 5983.6 | 119.682 | 669392.0977
79.668 | 3313 | 51.3 | 1.3839 | 844.1897 | -1344.8096 | 1045.9252 | 5983.6 | 119.682 | 668346.1725
79.688 | 3314 | 51.3 | 1.3864 | 845.7151 | -1344.8096 | 1045.9252 | 5983.6 | 119.682 | 667300.2474
79.707 | 3315 | 51.4 | 1.4613 | 891.3686 | -1350.0576 | 1045.9252 | 5983.6 | 119.682 | 666254.3222
79.727 | 3316 | 51.4 | 1.4807 | 903.2437 | -1350.0576 | 1045.9252 | 5983.6 | 119.682 | 665208.3971
79.746 | 3317 | 51.5 | 1.4223 | 867.6193 | -1355.3159 | 1045.9252 | 5983.6 | 119.682 | 664162.4719
79.766 | 3318 | 51.5 | 1.3628 | 831.2864 | -1355.3159 | 1045.9252 | 5983.6 | 119.682 | 663116.5468
79.785 | 3319 | 51.5 | 1.34 | 817.421 | -1355.3159 | 1045.9252 | 5983.6 | 119.682 | 662070.6216
79.805 | 3320 | 51.6 | 1.3593 | 829.1566 | -1360.5844 | 1045.9252 | 5983.6 | 119.682 | 661024.6965
79.824 | 3321 | 51.6 | 1.396 | 851.571 | -1360.5844 | 1045.9252 | 5983.6 | 119.682 | 659978.7713
79.844 | 3322 | 51.6 | 1.4231 | 868.1147 | -1360.5844 | 1045.9252 | 5983.6 | 119.682 | 658932.8462
79.863 | 3323 | 51.7 | 1.3878 | 846.5465 | -1365.8631 | 1045.9252 | 5983.6 | 119.682 | 657886.921
79.883 | 3325 | 51.7 | 1.3197 | 805.033 | -1365.8631 | 1045.9252 | 5983.6 | 119.682 | 656840.9959
79.902 | 3326 | 51.7 | 1.2972 | 791.3121 | -1365.8631 | 1045.9252 | 5983.6 | 119.682 | 655795.0707
79.922 | 3327 | 51.8 | 1.3439 | 819.7731 | -1371.152 | 1045.9252 | 5983.6 | 119.682 | 654749.1456
79.941 | 3328 | 51.8 | 1.3546 | 826.2986 | -1371.152 | 1045.9252 | 5983.6 | 119.682 | 653703.2204
79.961 | 3329 | 51.9 | 1.3044 | 795.6699 | -1376.4511 | 1045.9252 | 5983.6 | 119.682 | 652657.2953
79.98 | 3330 | 51.9 | 1.2195 | 743.898 | -1376.4511 | 1045.9252 | 5983.6 | 119.682 | 651611.3701
80 | 3331 | 51.9 | 1.1911 | 726.5794 | -1376.4511 | 1045.9252 | 5983.6 | 119.682 | 650565.4449
80.02 | 3332 | 52 | 1.1812 | 720.5078 | -1381.7605 | 1045.9252 | 5983.6 | 119.682 | 649519.5198
80.039 | 3333 | 52 | 1.143 | 697.2055 | -1381.7605 | 1045.9252 | 5983.6 | 119.682 | 648473.5946
80.059 | 3334 | 52 | 1.1321 | 690.5885 | -1381.7605 | 1045.9252 | 5983.6 | 119.682 | 647427.6695
80.078 | 3335 | 52 | 1.1913 | 726.7063 | -1381.7605 | 1045.9252 | 5983.6 | 119.682 | 646381.7443
80.098 | 3336 | 52.1 | 1.296 | 790.5364 | -1387.08 | 1045.9252 | 5983.6 | 119.682 | 645335.8192
80.117 | 3337 | 52.1 | 1.3814 | 842.6676 | -1387.08 | 1045.9252 | 5983.6 | 119.682 | 644289.894
80.137 | 3338 | 52.1 | 1.3597 | 829.439 | -1387.08 | 1045.9252 | 5983.6 | 119.682 | 643243.9689
80.156 | 3339 | 52.2 | 1.2507 | 762.9273 | -1392.4098 | 1045.9252 | 5983.6 | 119.682 | 642198.0437
80.176 | 3340 | 52.2 | 1.1021 | 672.2724 | -1392.4098 | 1045.9252 | 5983.6 | 119.682 | 641152.1186
80.195 | 3341 | 52.2 | 1.0742 | 655.2501 | -1392.4098 | 1045.9252 | 5983.6 | 119.682 | 640106.1934
80.215 | 3342 | 52.3 | 1.173 | 715.5289 | -1397.7498 | 1045.9252 | 5983.6 | 119.682 | 639060.2683
80.234 | 3343 | 52.3 | 1.3083 | 798.0416 | -1397.7498 | 1045.9252 | 5983.6 | 119.682 | 638014.3431
80.254 | 3344 | 52.3 | 1.2534 | 764.5697 | -1397.7498 | 1045.9252 | 5983.6 | 119.682 | 636968.418
80.273 | 3345 | 52.4 | 1.1179 | 681.9318 | -1403.1001 | 1045.9252 | 5983.6 | 119.682 | 635922.4928
80.293 | 3346 | 52.4 | 0.99113 | 604.5901 | -1403.1001 | 1045.9252 | 5983.6 | 119.682 | 634876.5677
80.313 | 3347 | 52.4 | 0.94096 | 573.9857 | -1403.1001 | 1045.9252 | 5983.6 | 119.682 | 633830.6425
80.332 | 3348 | 52.4 | 0.87051 | 531.0082 | -1403.1001 | 1045.9252 | 5983.6 | 119.682 | 632784.7174
80.352 | 3349 | 52.5 | 0.66546 | 405.9315 | -1408.4605 | 1045.9252 | 5983.6 | 119.682 | 631738.7922
80.371 | 3350 | 52.5 | 0.3289 | 200.6267 | -1408.4605 | 1045.9252 | 5983.6 | 119.682 | 630692.867
80.391 | 3351 | 52.5 | -0.034333 | -20.9431 | -1408.4605 | 1045.9252 | 5983.6 | 119.682 | 629646.9419
80.41 | 3352 | 52.5 | -1.6921 | -1032.1921 | -1408.4605 | 1045.9252 | 5983.6 | 119.682 | 628601.0167
80.43 | 3353 | 52.4 | -2.6815 | -1635.7028 | -1403.1001 | 1045.9252 | 5983.6 | 119.682 | 627555.0916
80.449 | 3354 | 52.4 | -3.6288 | -2213.5462 | -1403.1001 | 1045.9252 | 5983.6 | 119.682 | 626509.1664
80.469 | 3355 | 52.2 | -4.6328 | -2825.9786 | -1392.4098 | 1045.9252 | 5983.6 | 119.682 | 625463.2413
80.488 | 3356 | 52.1 | -5.5585 | -3390.6851 | -1387.08 | 1045.9252 | 5983.6 | 119.682 | 624417.3161
80.508 | 3357 | 51.9 | -6.4395 | -3928.0689 | -1376.4511 | 1045.9252 | 5983.6 | 119.682 | 623371.391
80.527 | 3358 | 51.7 | -7.3653 | -4492.8109 | -1365.8631 | 1045.9252 | 5983.6 | 119.682 | 622325.4658
80.547 | 3359 | 51.5 | -8.3658 | -5103.133 | -1355.3159 | 1045.9252 | 5983.6 | 119.682 | 621279.5407
80.566 | 3360 | 51.3 | -8.946 | -5457.0407 | -1344.8096 | 1045.9252 | 5983.6 | 119.682 | 620233.6155
80.586 | 3361 | 51.1 | -9.5193 | -5806.7921 | -1334.3442 | 1045.9252 | 5983.6 | 119.682 | 619187.6904
80.605 | 3362 | 50.8 | -9.9383 | -6062.3449 | -1318.7228 | 1045.9252 | 5983.6 | 119.682 | 618141.7652
80.625 | 3363 | 50.5 | -10.2152 | -6231.2423 | -1303.1933 | 1045.9252 | 5983.6 | 119.682 | 617095.8401
80.645 | 3364 | 50.3 | -10.346 | -6311.0479 | -1292.8914 | 1045.9252 | 5983.6 | 119.682 | 616049.9149
80.664 | 3365 | 50 | -10.4962 | -6402.6734 | -1277.5152 | 1045.9252 | 5983.6 | 119.682 | 615003.9898
80.684 | 3366 | 49.7 | -10.6388 | -6489.6845 | -1262.231 | 1045.9252 | 5983.6 | 119.682 | 613958.0646
80.703 | 3367 | 49.4 | -10.656 | -6500.1384 | -1247.0388 | 1045.9252 | 5983.6 | 119.682 | 612912.1395
80.723 | 3368 | 49.2 | -10.5256 | -6420.6212 | -1236.9618 | 1045.9252 | 5983.6 | 119.682 | 611866.2143
80.742 | 3369 | 48.9 | -10.2978 | -6281.6803 | -1221.9229 | 1045.9252 | 5983.6 | 119.682 | 610820.2891
80.762 | 3370 | 48.6 | -10.0511 | -6131.1793 | -1206.9759 | 1045.9252 | 5983.6 | 119.682 | 609774.364
80.781 | 3371 | 48.4 | -9.8596 | -6014.3404 | -1197.0624 | 1045.9252 | 5983.6 | 119.682 | 608728.4388
80.801 | 3372 | 48.1 | -9.6774 | -5903.2026 | -1182.2688 | 1045.9252 | 5983.6 | 119.682 | 607682.5137
80.82 | 3373 | 47.8 | -9.5067 | -5799.07 | -1167.5672 | 1045.9252 | 5983.6 | 119.682 | 606636.5885
80.84 | 3374 | 47.5 | -9.8683 | -6019.6504 | -1152.9575 | 1045.9252 | 5983.6 | 119.682 | 605590.6634
80.859 | 3375 | 47.2 | -9.9288 | -6056.5548 | -1138.4398 | 1045.9252 | 5983.6 | 119.682 | 604544.7382
80.879 | 3375 | 46.9 | -9.9704 | -6081.9574 | -1124.0141 | 1045.9252 | 5983.6 | 119.682 | 603498.8131
80.898 | 3376 | 46.6 | -9.9983 | -6098.9355 | -1109.6804 | 1045.9252 | 5983.6 | 119.682 | 602452.8879
80.918 | 3377 | 46.3 | -10.0999 | -6160.9358 | -1095.4386 | 1045.9252 | 5983.6 | 119.682 | 601406.9628
80.938 | 3378 | 46 | -10.2006 | -6222.3802 | -1081.2889 | 1045.9252 | 5983.6 | 119.682 | 600361.0376
80.957 | 3379 | 45.8 | -10.3011 | -6283.6786 | -1071.9068 | 1045.9252 | 5983.6 | 119.682 | 599315.1125
80.977 | 3380 | 45.5 | -10.3811 | -6332.4885 | -1057.9104 | 1045.9252 | 5983.6 | 119.682 | 598269.1873
80.996 | 3381 | 45.2 | -10.4118 | -6351.1827 | -1044.0059 | 1045.9252 | 5983.6 | 119.682 | 597223.2622
81.016 | 3382 | 45 | -10.3543 | -6316.1007 | -1034.7873 | 1045.9252 | 5983.6 | 119.682 | 596177.337
81.035 | 3383 | 44.7 | -10.2009 | -6222.5758 | -1021.0362 | 1045.9252 | 5983.6 | 119.682 | 595131.4119
81.055 | 3383 | 44.5 | -10.0041 | -6102.479 | -1011.9198 | 1045.9252 | 5983.6 | 119.682 | 594085.4867
81.074 | 3384 | 44.2 | -9.8607 | -6015.0094 | -998.3219 | 1045.9252 | 5983.6 | 119.682 | 593039.5616
81.094 | 3385 | 43.9 | -9.6305 | -5874.6072 | -984.816 | 1045.9252 | 5983.6 | 119.682 | 591993.6364
81.113 | 3386 | 43.7 | -9.3587 | -5708.8087 | -975.8632 | 1045.9252 | 5983.6 | 119.682 | 590947.7112
81.133 | 3387 | 43.4 | -9.0808 | -5539.2908 | -962.5106 | 1045.9252 | 5983.6 | 119.682 | 589901.7861
81.152 | 3388 | 43.2 | -8.864 | -5407.0488 | -953.66 | 1045.9252 | 5983.6 | 119.682 | 588855.8609
81.172 | 3389 | 43 | -8.7688 | -5348.9395 | -944.8503 | 1045.9252 | 5983.6 | 119.682 | 587809.9358
81.191 | 3389 | 42.7 | -8.8728 | -5412.4046 | -931.7123 | 1045.9252 | 5983.6 | 119.682 | 586764.0106
81.211 | 3390 | 42.5 | -9.0251 | -5505.3098 | -923.0048 | 1045.9252 | 5983.6 | 119.682 | 585718.0855
81.23 | 3391 | 42.3 | -9.1751 | -5596.7869 | -914.3381 | 1045.9252 | 5983.6 | 119.682 | 584672.1603
81.25 | 3392 | 42 | -9.3206 | -5685.5532 | -901.4147 | 1045.9252 | 5983.6 | 119.682 | 583626.2352
81.27 | 3393 | 41.7 | -9.4628 | -5772.3182 | -888.5834 | 1045.9252 | 5983.6 | 119.682 | 582580.31
81.289 | 3393 | 41.4 | -9.3233 | -5687.2194 | -875.844 | 1045.9252 | 5983.6 | 119.682 | 581534.3849
81.309 | 3394 | 41.1 | -9.3613 | -5710.3943 | -863.1966 | 1045.9252 | 5983.6 | 119.682 | 580488.4597
81.328 | 3395 | 40.8 | -9.4202 | -5746.3275 | -850.6412 | 1045.9252 | 5983.6 | 119.682 | 579442.5346
81.348 | 3396 | 40.6 | -9.8736 | -6022.9008 | -842.322 | 1045.9252 | 5983.6 | 119.682 | 578396.6094
81.367 | 3397 | 40.3 | -9.764 | -5956.0491 | -829.9199 | 1045.9252 | 5983.6 | 119.682 | 577350.6843
81.387 | 3397 | 40.1 | -9.6159 | -5865.6847 | -821.7029 | 1045.9252 | 5983.6 | 119.682 | 576304.7591
81.406 | 3398 | 39.8 | -9.4643 | -5773.2166 | -809.4541 | 1045.9252 | 5983.6 | 119.682 | 575258.834
81.426 | 3399 | 39.6 | -9.3143 | -5681.7188 | -801.3393 | 1045.9252 | 5983.6 | 119.682 | 574212.9088
81.445 | 3400 | 39.3 | -9.1752 | -5596.884 | -789.2438 | 1045.9252 | 5983.6 | 119.682 | 573166.9837
81.465 | 3401 | 39.1 | -9.0625 | -5528.135 | -781.2312 | 1045.9252 | 5983.6 | 119.682 | 572121.0585
81.484 | 3401 | 38.8 | -9.0187 | -5501.4068 | -769.289 | 1045.9252 | 5983.6 | 119.682 | 571075.1333
81.504 | 3402 | 38.6 | -9.0051 | -5493.0966 | -761.3786 | 1045.9252 | 5983.6 | 119.682 | 570029.2082
81.523 | 3403 | 38.4 | -8.9376 | -5451.9341 | -753.5091 | 1045.9252 | 5983.6 | 119.682 | 568983.283
81.543 | 3404 | 38.1 | -8.7725 | -5351.2101 | -741.7816 | 1045.9252 | 5983.6 | 119.682 | 567937.3579
81.563 | 3404 | 37.9 | -8.5816 | -5234.7851 | -734.0143 | 1045.9252 | 5983.6 | 119.682 | 566891.4327
81.582 | 3405 | 37.7 | -8.374 | -5108.1425 | -726.2878 | 1045.9252 | 5983.6 | 119.682 | 565845.5076
81.602 | 3406 | 37.5 | -8.2219 | -5015.3862 | -718.6023 | 1045.9252 | 5983.6 | 119.682 | 564799.5824
81.621 | 3406 | 37.3 | -8.0684 | -4921.73 | -710.9577 | 1045.9252 | 5983.6 | 119.682 | 563753.6573
81.641 | 3407 | 37 | -7.5987 | -4635.2312 | -699.5673 | 1045.9252 | 5983.6 | 119.682 | 562707.7321
81.66 | 3408 | 36.8 | -7.1589 | -4366.9205 | -692.0249 | 1045.9252 | 5983.6 | 119.682 | 561661.807
81.68 | 3409 | 36.6 | -6.7181 | -4098.025 | -684.5233 | 1045.9252 | 5983.6 | 119.682 | 560615.8818
81.699 | 3409 | 36.5 | -6.3612 | -3880.3125 | -680.7879 | 1045.9252 | 5983.6 | 119.682 | 559569.9567
81.719 | 3410 | 36.3 | -5.5185 | -3366.2762 | -673.3476 | 1045.9252 | 5983.6 | 119.682 | 558524.0315
81.738 | 3411 | 36.2 | -4.685 | -2857.8299 | -669.6428 | 1045.9252 | 5983.6 | 119.682 | 557478.1064
81.758 | 3411 | 36 | -3.9627 | -2417.271 | -662.2639 | 1045.9252 | 5983.6 | 119.682 | 556432.1812
81.777 | 3412 | 35.9 | -3.362 | -2050.815 | -658.5898 | 1045.9252 | 5983.6 | 119.682 | 555386.2561
81.797 | 3413 | 35.9 | -2.8776 | -1755.35 | -658.5898 | 1045.9252 | 5983.6 | 119.682 | 554340.3309
81.816 | 3414 | 35.8 | -2.506 | -1528.6345 | -654.9258 | 1045.9252 | 5983.6 | 119.682 | 553294.4057
81.836 | 3414 | 35.7 | -2.2521 | -1373.7695 | -651.2722 | 1045.9252 | 5983.6 | 119.682 | 552248.4806
81.855 | 3415 | 35.6 | -2.0759 | -1266.2711 | -647.6287 | 1045.9252 | 5983.6 | 119.682 | 551202.5554
81.875 | 3416 | 35.5 | -1.9308 | -1177.7659 | -643.9954 | 1045.9252 | 5983.6 | 119.682 | 550156.6303
81.895 | 3416 | 35.5 | -1.8107 | -1104.5413 | -643.9954 | 1045.9252 | 5983.6 | 119.682 | 549110.7051
81.914 | 3417 | 35.4 | -1.6994 | -1036.6501 | -640.3724 | 1045.9252 | 5983.6 | 119.682 | 548064.78
81.934 | 3418 | 35.4 | -1.5781 | -962.6251 | -640.3724 | 1045.9252 | 5983.6 | 119.682 | 547018.8548
81.953 | 3418 | 35.3 | -1.4854 | -906.0948 | -636.7596 | 1045.9252 | 5983.6 | 119.682 | 545972.9297
81.973 | 3419 | 35.2 | -1.4406 | -878.775 | -633.157 | 1045.9252 | 5983.6 | 119.682 | 544927.0045
81.992 | 3420 | 35.2 | -1.4039 | -856.4031 | -633.157 | 1045.9252 | 5983.6 | 119.682 | 543881.0794
82.012 | 3420 | 35.1 | -1.3802 | -841.9368 | -629.5646 | 1045.9252 | 5983.6 | 119.682 | 542835.1542
82.031 | 3421 | 35.1 | -1.3405 | -817.6784 | -629.5646 | 1045.9252 | 5983.6 | 119.682 | 541789.2291
82.051 | 3422 | 35 | -1.2607 | -769.0157 | -625.9825 | 1045.9252 | 5983.6 | 119.682 | 540743.3039
82.07 | 3423 | 34.9 | -1.156 | -705.1738 | -622.4105 | 1045.9252 | 5983.6 | 119.682 | 539697.3788
82.09 | 3423 | 34.9 | -1.0086 | -615.2394 | -622.4105 | 1045.9252 | 5983.6 | 119.682 | 538651.4536
82.109 | 3424 | 34.8 | -0.80644 | -491.9262 | -618.8488 | 1045.9252 | 5983.6 | 119.682 | 537605.5285
82.129 | 3425 | 34.8 | -0.64556 | -393.7894 | -618.8488 | 1045.9252 | 5983.6 | 119.682 | 536559.6033
82.148 | 3425 | 34.8 | -0.52082 | -317.7009 | -618.8488 | 1045.9252 | 5983.6 | 119.682 | 535513.6782
82.168 | 3426 | 34.7 | -0.41443 | -252.8017 | -615.2973 | 1045.9252 | 5983.6 | 119.682 | 534467.753
82.188 | 3427 | 34.7 | -0.26881 | -163.9758 | -615.2973 | 1045.9252 | 5983.6 | 119.682 | 533421.8278
82.207 | 3427 | 34.6 | -0.083254 | -50.7852 | -611.7561 | 1045.9252 | 5983.6 | 119.682 | 532375.9027
82.227 | 3428 | 34.6 | 0.11972 | 73.0284 | -611.7561 | 1045.9252 | 5983.6 | 119.682 | 531329.9775
82.246 | 3429 | 34.6 | 0.29 | 176.9022 | -611.7561 | 1045.9252 | 5983.6 | 119.682 | 530284.0524
82.266 | 3429 | 34.6 | 0.39641 | 241.8086 | -611.7561 | 1045.9252 | 5983.6 | 119.682 | 529238.1272
82.285 | 3430 | 34.6 | 0.42252 | 257.738 | -611.7561 | 1045.9252 | 5983.6 | 119.682 | 528192.2021
82.305 | 3431 | 34.6 | 0.38932 | 237.4824 | -611.7561 | 1045.9252 | 5983.6 | 119.682 | 527146.2769
82.324 | 3431 | 34.5 | 0.35261 | 215.0895 | -608.225 | 1045.9252 | 5983.6 | 119.682 | 526100.3518
82.344 | 3432 | 34.5 | 0.37114 | 226.393 | -608.225 | 1045.9252 | 5983.6 | 119.682 | 525054.4266
82.363 | 3433 | 34.5 | 0.52054 | 317.5279 | -608.225 | 1045.9252 | 5983.6 | 119.682 | 524008.5015
82.383 | 3433 | 34.5 | 0.79893 | 487.3448 | -608.225 | 1045.9252 | 5983.6 | 119.682 | 522962.5763
82.402 | 3434 | 34.5 | 1.1112 | 677.8309 | -608.225 | 1045.9252 | 5983.6 | 119.682 | 521916.6512
82.422 | 3435 | 34.5 | 1.3776 | 840.3165 | -608.225 | 1045.9252 | 5983.6 | 119.682 | 520870.726
82.441 | 3435 | 34.5 | 1.5448 | 942.3202 | -608.225 | 1045.9252 | 5983.6 | 119.682 | 519824.8009
82.461 | 3436 | 34.5 | 1.6049 | 978.9994 | -608.225 | 1045.9252 | 5983.6 | 119.682 | 518778.8757
82.48 | 3437 | 34.6 | 1.5705 | 958.0237 | -611.7561 | 1045.9252 | 5983.6 | 119.682 | 517732.9506
82.5 | 3437 | 34.6 | 1.6075 | 980.5954 | -611.7561 | 1045.9252 | 5983.6 | 119.682 | 516687.0254
82.52 | 3438 | 34.6 | 1.7394 | 1061.0185 | -611.7561 | 1045.9252 | 5983.6 | 119.682 | 515641.1003
82.539 | 3439 | 34.6 | 1.84 | 1122.3829 | -611.7561 | 1045.9252 | 5983.6 | 119.682 | 514595.1751
82.559 | 3439 | 34.7 | 1.9329 | 1179.0754 | -615.2973 | 1045.9252 | 5983.6 | 119.682 | 513549.2499
82.578 | 3440 | 34.7 | 2.0166 | 1230.1138 | -615.2973 | 1045.9252 | 5983.6 | 119.682 | 512503.3248
82.598 | 3441 | 34.8 | 2.1084 | 1286.1197 | -618.8488 | 1045.9252 | 5983.6 | 119.682 | 511457.3996
82.617 | 3441 | 34.8 | 2.2416 | 1367.3857 | -618.8488 | 1045.9252 | 5983.6 | 119.682 | 510411.4745
82.637 | 3442 | 34.9 | 2.4423 | 1489.7789 | -622.4105 | 1045.9252 | 5983.6 | 119.682 | 509365.5493
82.656 | 3443 | 34.9 | 2.6612 | 1623.3415 | -622.4105 | 1045.9252 | 5983.6 | 119.682 | 508319.6242
82.676 | 3444 | 35 | 2.6327 | 1605.9258 | -625.9825 | 1045.9252 | 5983.6 | 119.682 | 507273.699
82.695 | 3444 | 35 | 2.6814 | 1635.6491 | -625.9825 | 1045.9252 | 5983.6 | 119.682 | 506227.7739
82.715 | 3445 | 35.1 | 2.6888 | 1640.1407 | -629.5646 | 1045.9252 | 5983.6 | 119.682 | 505181.8487
82.734 | 3446 | 35.1 | 2.6799 | 1634.7539 | -629.5646 | 1045.9252 | 5983.6 | 119.682 | 504135.9236
82.754 | 3446 | 35.2 | 2.6416 | 1611.3812 | -633.157 | 1045.9252 | 5983.6 | 119.682 | 503089.9984
82.773 | 3447 | 35.3 | 2.6242 | 1600.7815 | -636.7596 | 1045.9252 | 5983.6 | 119.682 | 502044.0733
82.793 | 3448 | 35.3 | 2.6899 | 1640.8446 | -636.7596 | 1045.9252 | 5983.6 | 119.682 | 500998.1481
82.813 | 3448 | 35.4 | 2.6639 | 1624.9707 | -640.3724 | 1045.9252 | 5983.6 | 119.682 | 499952.223
82.832 | 3449 | 35.4 | 2.5536 | 1557.6901 | -640.3724 | 1045.9252 | 5983.6 | 119.682 | 498906.2978
82.852 | 3450 | 35.5 | 2.4213 | 1477.0091 | -643.9954 | 1045.9252 | 5983.6 | 119.682 | 497860.3727
82.871 | 3450 | 35.5 | 2.4011 | 1464.6963 | -643.9954 | 1045.9252 | 5983.6 | 119.682 | 496814.4475
82.891 | 3451 | 35.6 | 2.4875 | 1517.3783 | -647.6287 | 1045.9252 | 5983.6 | 119.682 | 495768.5224
82.91 | 3452 | 35.6 | 2.7313 | 1666.1038 | -647.6287 | 1045.9252 | 5983.6 | 119.682 | 494722.5972
82.93 | 3452 | 35.7 | 2.9724 | 1813.1489 | -651.2722 | 1045.9252 | 5983.6 | 119.682 | 493676.672
82.949 | 3453 | 35.8 | 2.8533 | 1740.5112 | -654.9258 | 1045.9252 | 5983.6 | 119.682 | 492630.7469
82.969 | 3454 | 35.8 | 2.7064 | 1650.9088 | -654.9258 | 1045.9252 | 5983.6 | 119.682 | 491584.8217
82.988 | 3455 | 35.9 | 2.5061 | 1528.7455 | -658.5898 | 1045.9252 | 5983.6 | 119.682 | 490538.8966
83.008 | 3455 | 35.9 | 2.2906 | 1397.2863 | -658.5898 | 1045.9252 | 5983.6 | 119.682 | 489492.9714
83.027 | 3456 | 36 | 2.4667 | 1504.6929 | -662.2639 | 1045.9252 | 5983.6 | 119.682 | 488447.0463
83.047 | 3457 | 36 | 2.5048 | 1527.9469 | -662.2639 | 1045.9252 | 5983.6 | 119.682 | 487401.1211
83.066 | 3457 | 36.1 | 2.5835 | 1575.9368 | -665.9482 | 1045.9252 | 5983.6 | 119.682 | 486355.196
83.086 | 3458 | 36.1 | 2.67 | 1628.7237 | -665.9482 | 1045.9252 | 5983.6 | 119.682 | 485309.2708
83.105 | 3459 | 36.2 | 2.751 | 1678.0809 | -669.6428 | 1045.9252 | 5983.6 | 119.682 | 484263.3457
83.125 | 3460 | 36.3 | 2.8254 | 1723.4742 | -673.3476 | 1045.9252 | 5983.6 | 119.682 | 483217.4205
83.145 | 3460 | 36.3 | 2.8374 | 1730.8262 | -673.3476 | 1045.9252 | 5983.6 | 119.682 | 482171.4954
83.164 | 3461 | 36.4 | 2.8771 | 1755.0442 | -677.0626 | 1045.9252 | 5983.6 | 119.682 | 481125.5702
83.184 | 3462 | 36.4 | 3.0328 | 1849.9853 | -677.0626 | 1045.9252 | 5983.6 | 119.682 | 480079.6451
83.203 | 3462 | 36.5 | 3.1424 | 1916.8517 | -680.7879 | 1045.9252 | 5983.6 | 119.682 | 479033.7199
83.223 | 3463 | 36.6 | 3.1672 | 1931.9881 | -684.5233 | 1045.9252 | 5983.6 | 119.682 | 477987.7948
83.242 | 3464 | 36.7 | 3.174 | 1936.1315 | -688.269 | 1045.9252 | 5983.6 | 119.682 | 476941.8696
83.262 | 3465 | 36.7 | 3.078 | 1877.5514 | -688.269 | 1045.9252 | 5983.6 | 119.682 | 475895.9445
83.281 | 3465 | 36.8 | 2.9552 | 1802.6695 | -692.0249 | 1045.9252 | 5983.6 | 119.682 | 474850.0193
83.301 | 3466 | 36.9 | 3.0421 | 1855.6991 | -695.791 | 1045.9252 | 5983.6 | 119.682 | 473804.0941
83.32 | 3467 | 36.9 | 3.0448 | 1857.3176 | -695.791 | 1045.9252 | 5983.6 | 119.682 | 472758.169
83.34 | 3467 | 37 | 2.9225 | 1782.7519 | -699.5673 | 1045.9252 | 5983.6 | 119.682 | 471712.2438
83.359 | 3468 | 37.1 | 2.7847 | 1698.6384 | -703.3539 | 1045.9252 | 5983.6 | 119.682 | 470666.3187
83.379 | 3469 | 37.1 | 3.0871 | 1883.1163 | -703.3539 | 1045.9252 | 5983.6 | 119.682 | 469620.3935
83.398 | 3470 | 37.2 | 3.2593 | 1988.1812 | -707.1507 | 1045.9252 | 5983.6 | 119.682 | 468574.4684
83.418 | 3470 | 37.2 | 3.391 | 2068.5341 | -707.1507 | 1045.9252 | 5983.6 | 119.682 | 467528.5432
83.438 | 3471 | 37.3 | 3.4471 | 2102.7604 | -710.9577 | 1045.9252 | 5983.6 | 119.682 | 466482.6181
83.457 | 3472 | 37.4 | 3.502 | 2136.2067 | -714.7749 | 1045.9252 | 5983.6 | 119.682 | 465436.6929
83.477 | 3472 | 37.5 | 3.5231 | 2149.1212 | -718.6023 | 1045.9252 | 5983.6 | 119.682 | 464390.7678
83.496 | 3473 | 37.6 | 3.5207 | 2147.6422 | -722.44 | 1045.9252 | 5983.6 | 119.682 | 463344.8426
83.516 | 3474 | 37.7 | 3.5648 | 2174.5414 | -726.2878 | 1045.9252 | 5983.6 | 119.682 | 462298.9175
83.535 | 3475 | 37.8 | 3.6157 | 2205.5731 | -730.1459 | 1045.9252 | 5983.6 | 119.682 | 461252.9923
83.555 | 3475 | 37.8 | 3.7292 | 2274.8126 | -730.1459 | 1045.9252 | 5983.6 | 119.682 | 460207.0672
83.574 | 3476 | 37.9 | 3.8361 | 2339.9964 | -734.0143 | 1045.9252 | 5983.6 | 119.682 | 459161.142
83.594 | 3477 | 38 | 3.9376 | 2401.957 | -737.8928 | 1045.9252 | 5983.6 | 119.682 | 458115.2169
83.613 | 3478 | 38.1 | 3.6851 | 2247.9207 | -741.7816 | 1045.9252 | 5983.6 | 119.682 | 457069.2917
83.633 | 3478 | 38.2 | 3.6088 | 2201.3502 | -745.6805 | 1045.9252 | 5983.6 | 119.682 | 456023.3666
83.652 | 3479 | 38.2 | 3.586 | 2187.4513 | -745.6805 | 1045.9252 | 5983.6 | 119.682 | 454977.4414
83.672 | 3480 | 38.3 | 3.5193 | 2146.7535 | -749.5897 | 1045.9252 | 5983.6 | 119.682 | 453931.5162
83.691 | 3481 | 38.3 | 3.4773 | 2121.1742 | -749.5897 | 1045.9252 | 5983.6 | 119.682 | 452885.5911
83.711 | 3481 | 38.4 | 3.5143 | 2143.7525 | -753.5091 | 1045.9252 | 5983.6 | 119.682 | 451839.6659
83.73 | 3482 | 38.5 | 3.5452 | 2162.5707 | -757.4388 | 1045.9252 | 5983.6 | 119.682 | 450793.7408
83.75 | 3483 | 38.6 | 3.7035 | 2259.1175 | -761.3786 | 1045.9252 | 5983.6 | 119.682 | 449747.8156
83.77 | 3484 | 38.7 | 3.5143 | 2143.7038 | -765.3287 | 1045.9252 | 5983.6 | 119.682 | 448701.8905
83.789 | 3484 | 38.7 | 3.3584 | 2048.5943 | -765.3287 | 1045.9252 | 5983.6 | 119.682 | 447655.9653
83.809 | 3485 | 38.8 | 3.2991 | 2012.4656 | -769.289 | 1045.9252 | 5983.6 | 119.682 | 446610.0402
83.828 | 3486 | 38.9 | 3.2845 | 2003.54 | -773.2595 | 1045.9252 | 5983.6 | 119.682 | 445564.115
83.848 | 3487 | 39 | 3.2944 | 2009.5565 | -777.2403 | 1045.9252 | 5983.6 | 119.682 | 444518.1899
83.867 | 3487 | 39 | 3.3679 | 2054.4197 | -777.2403 | 1045.9252 | 5983.6 | 119.682 | 443472.2647
83.887 | 3488 | 39.1 | 3.4481 | 2103.3367 | -781.2312 | 1045.9252 | 5983.6 | 119.682 | 442426.3396
83.906 | 3489 | 39.2 | 3.536 | 2156.9446 | -785.2324 | 1045.9252 | 5983.6 | 119.682 | 441380.4144
83.926 | 3490 | 39.3 | 3.6282 | 2213.2113 | -789.2438 | 1045.9252 | 5983.6 | 119.682 | 440334.4893
83.945 | 3491 | 39.3 | 3.786 | 2309.4675 | -789.2438 | 1045.9252 | 5983.6 | 119.682 | 439288.5641
83.965 | 3491 | 39.3 | 3.7729 | 2301.4817 | -789.2438 | 1045.9252 | 5983.6 | 119.682 | 438242.639
83.984 | 3492 | 39.3 | 3.8239 | 2332.5498 | -789.2438 | 1045.9252 | 5983.6 | 119.682 | 437196.7138
84.004 | 3493 | 39.2 | 3.9822 | 2429.1161 | -785.2324 | 1045.9252 | 5983.6 | 119.682 | 436150.7887
84.023 | 3494 | 39.2 | 3.8259 | 2333.799 | -785.2324 | 1045.9252 | 5983.6 | 119.682 | 435104.8635
84.043 | 3494 | 39.2 | 3.8995 | 2378.6798 | -785.2324 | 1045.9252 | 5983.6 | 119.682 | 434058.9383
84.063 | 3495 | 39.3 | 3.7523 | 2288.9183 | -789.2438 | 1045.9252 | 5983.6 | 119.682 | 433013.0132
84.082 | 3496 | 39.4 | 3.8816 | 2367.7932 | -793.2654 | 1045.9252 | 5983.6 | 119.682 | 431967.088
84.102 | 3497 | 39.5 | 3.6083 | 2201.0918 | -797.2973 | 1045.9252 | 5983.6 | 119.682 | 430921.1629
84.121 | 3497 | 39.6 | 3.3384 | 2036.3943 | -801.3393 | 1045.9252 | 5983.6 | 119.682 | 429875.2377
84.141 | 3498 | 39.6 | 3.1099 | 1897.0301 | -801.3393 | 1045.9252 | 5983.6 | 119.682 | 428829.3126
84.16 | 3499 | 39.7 | 2.8558 | 1742.0418 | -805.3916 | 1045.9252 | 5983.6 | 119.682 | 427783.3874
84.18 | 3500 | 39.7 | 2.796 | 1705.5564 | -805.3916 | 1045.9252 | 5983.6 | 119.682 | 426737.4623
84.199 | 3501 | 39.8 | 2.8047 | 1710.893 | -809.4541 | 1045.9252 | 5983.6 | 119.682 | 425691.5371
84.219 | 3501 | 39.8 | 2.9031 | 1770.9134 | -809.4541 | 1045.9252 | 5983.6 | 119.682 | 424645.612
84.238 | 3502 | 39.9 | 2.9574 | 1804.0365 | -813.5268 | 1045.9252 | 5983.6 | 119.682 | 423599.6868
84.258 | 3503 | 39.9 | 2.9303 | 1787.4877 | -813.5268 | 1045.9252 | 5983.6 | 119.682 | 422553.7617
84.277 | 3504 | 40 | 2.8699 | 1750.6626 | -817.6097 | 1045.9252 | 5983.6 | 119.682 | 421507.8365
84.297 | 3504 | 40.1 | 2.8765 | 1754.637 | -821.7029 | 1045.9252 | 5983.6 | 119.682 | 420461.9114
84.316 | 3505 | 40.1 | 2.9118 | 1776.2265 | -821.7029 | 1045.9252 | 5983.6 | 119.682 | 419415.9862
84.336 | 3506 | 40.2 | 2.884 | 1759.2569 | -825.8063 | 1045.9252 | 5983.6 | 119.682 | 418370.0611
84.355 | 3507 | 40.2 | 2.7485 | 1676.6143 | -825.8063 | 1045.9252 | 5983.6 | 119.682 | 417324.1359
84.375 | 3508 | 40.3 | 2.6592 | 1622.094 | -829.9199 | 1045.9252 | 5983.6 | 119.682 | 416278.2108
84.395 | 3508 | 40.3 | 2.6706 | 1629.0907 | -829.9199 | 1045.9252 | 5983.6 | 119.682 | 415232.2856
84.414 | 3509 | 40.4 | 2.7578 | 1682.2664 | -834.0437 | 1045.9252 | 5983.6 | 119.682 | 414186.3604
84.434 | 3510 | 40.4 | 2.7958 | 1705.4415 | -834.0437 | 1045.9252 | 5983.6 | 119.682 | 413140.4353
84.453 | 3511 | 40.5 | 2.775 | 1692.7283 | -838.1777 | 1045.9252 | 5983.6 | 119.682 | 412094.5101
84.473 | 3512 | 40.6 | 2.7289 | 1664.6027 | -842.322 | 1045.9252 | 5983.6 | 119.682 | 411048.585
84.492 | 3512 | 40.6 | 2.672 | 1629.9059 | -842.322 | 1045.9252 | 5983.6 | 119.682 | 410002.6598
84.512 | 3513 | 40.7 | 2.6117 | 1593.1281 | -846.4765 | 1045.9252 | 5983.6 | 119.682 | 408956.7347
84.531 | 3514 | 40.7 | 2.6261 | 1601.905 | -846.4765 | 1045.9252 | 5983.6 | 119.682 | 407910.8095
84.551 | 3515 | 40.8 | 2.7369 | 1669.4962 | -850.6412 | 1045.9252 | 5983.6 | 119.682 | 406864.8844
84.57 | 3515 | 40.8 | 2.9077 | 1773.6996 | -850.6412 | 1045.9252 | 5983.6 | 119.682 | 405818.9592
84.59 | 3516 | 40.9 | 3.0336 | 1850.4692 | -854.8161 | 1045.9252 | 5983.6 | 119.682 | 404773.0341
84.609 | 3517 | 41 | 2.9866 | 1821.8079 | -859.0012 | 1045.9252 | 5983.6 | 119.682 | 403727.1089
84.629 | 3518 | 41 | 2.8333 | 1728.337 | -859.0012 | 1045.9252 | 5983.6 | 119.682 | 402681.1838
84.648 | 3519 | 41.1 | 2.7405 | 1671.6948 | -863.1966 | 1045.9252 | 5983.6 | 119.682 | 401635.2586
84.668 | 3520 | 41.2 | 2.6697 | 1628.5199 | -867.4022 | 1045.9252 | 5983.6 | 119.682 | 400589.3335
84.688 | 3520 | 41.2 | 2.6409 | 1610.9358 | -867.4022 | 1045.9252 | 5983.6 | 119.682 | 399543.4083
84.707 | 3521 | 41.3 | 2.5963 | 1583.7249 | -871.618 | 1045.9252 | 5983.6 | 119.682 | 398497.4832
84.727 | 3522 | 41.3 | 2.7103 | 1653.3028 | -871.618 | 1045.9252 | 5983.6 | 119.682 | 397451.558
84.746 | 3523 | 41.4 | 2.8125 | 1715.6298 | -875.844 | 1045.9252 | 5983.6 | 119.682 | 396405.6329
84.766 | 3524 | 41.5 | 2.6754 | 1631.9827 | -880.0802 | 1045.9252 | 5983.6 | 119.682 | 395359.7077
84.785 | 3524 | 41.5 | 2.4478 | 1493.1851 | -880.0802 | 1045.9252 | 5983.6 | 119.682 | 394313.7825
84.805 | 3525 | 41.6 | 2.3925 | 1459.4197 | -884.3267 | 1045.9252 | 5983.6 | 119.682 | 393267.8574
84.824 | 3526 | 41.6 | 2.3795 | 1451.4894 | -884.3267 | 1045.9252 | 5983.6 | 119.682 | 392221.9322
84.844 | 3527 | 41.7 | 2.5029 | 1526.7676 | -888.5834 | 1045.9252 | 5983.6 | 119.682 | 391176.0071
84.863 | 3528 | 41.8 | 2.5388 | 1548.6564 | -892.8503 | 1045.9252 | 5983.6 | 119.682 | 390130.0819
84.883 | 3528 | 41.8 | 2.4743 | 1509.3195 | -892.8503 | 1045.9252 | 5983.6 | 119.682 | 389084.1568
84.902 | 3529 | 41.9 | 2.4713 | 1507.4907 | -897.1274 | 1045.9252 | 5983.6 | 119.682 | 388038.2316
84.922 | 3530 | 41.9 | 2.531 | 1543.9198 | -897.1274 | 1045.9252 | 5983.6 | 119.682 | 386992.3065
84.941 | 3531 | 42 | 2.5595 | 1561.3169 | -901.4147 | 1045.9252 | 5983.6 | 119.682 | 385946.3813
84.961 | 3532 | 42 | 2.54 | 1549.4057 | -901.4147 | 1045.9252 | 5983.6 | 119.682 | 384900.4562
84.98 | 3533 | 42.1 | 2.4955 | 1522.2681 | -905.7123 | 1045.9252 | 5983.6 | 119.682 | 383854.531
85 | 3533 | 42.2 | 2.4481 | 1493.3277 | -910.0201 | 1045.9252 | 5983.6 | 119.682 | 382808.6059
85.02 | 3534 | 42.2 | 2.4091 | 1469.5565 | -910.0201 | 1045.9252 | 5983.6 | 119.682 | 381762.6807
85.039 | 3535 | 42.3 | 2.3888 | 1457.1485 | -914.3381 | 1045.9252 | 5983.6 | 119.682 | 380716.7556
85.059 | 3536 | 42.3 | 2.3788 | 1451.0633 | -914.3381 | 1045.9252 | 5983.6 | 119.682 | 379670.8304
85.078 | 3537 | 42.4 | 2.3807 | 1452.2167 | -918.6663 | 1045.9252 | 5983.6 | 119.682 | 378624.9053
85.098 | 3537 | 42.4 | 2.3759 | 1449.281 | -918.6663 | 1045.9252 | 5983.6 | 119.682 | 377578.9801
85.117 | 3538 | 42.5 | 2.407 | 1468.277 | -923.0048 | 1045.9252 | 5983.6 | 119.682 | 376533.055
85.137 | 3539 | 42.5 | 2.4424 | 1489.8867 | -923.0048 | 1045.9252 | 5983.6 | 119.682 | 375487.1298
85.156 | 3540 | 42.6 | 2.4917 | 1519.9425 | -927.3534 | 1045.9252 | 5983.6 | 119.682 | 374441.2046
85.176 | 3541 | 42.6 | 2.4738 | 1509.0179 | -927.3534 | 1045.9252 | 5983.6 | 119.682 | 373395.2795
85.195 | 3542 | 42.7 | 2.3988 | 1463.2792 | -931.7123 | 1045.9252 | 5983.6 | 119.682 | 372349.3543
85.215 | 3542 | 42.8 | 2.2861 | 1394.5374 | -936.0814 | 1045.9252 | 5983.6 | 119.682 | 371303.4292
85.234 | 3543 | 42.8 | 2.2148 | 1351.0091 | -936.0814 | 1045.9252 | 5983.6 | 119.682 | 370257.504
85.254 | 3544 | 42.9 | 2.2187 | 1353.4111 | -940.4607 | 1045.9252 | 5983.6 | 119.682 | 369211.5789
85.273 | 3545 | 42.9 | 2.2761 | 1388.4228 | -940.4607 | 1045.9252 | 5983.6 | 119.682 | 368165.6537
85.293 | 3546 | 43 | 2.3642 | 1442.1429 | -944.8503 | 1045.9252 | 5983.6 | 119.682 | 367119.7286
85.313 | 3547 | 43 | 2.4426 | 1489.961 | -944.8503 | 1045.9252 | 5983.6 | 119.682 | 366073.8034
85.332 | 3548 | 43.1 | 2.4812 | 1513.5335 | -949.25 | 1045.9252 | 5983.6 | 119.682 | 365027.8783
85.352 | 3548 | 43.1 | 2.4137 | 1472.3708 | -949.25 | 1045.9252 | 5983.6 | 119.682 | 363981.9531
85.371 | 3549 | 43.2 | 2.2787 | 1389.9901 | -953.66 | 1045.9252 | 5983.6 | 119.682 | 362936.028
85.391 | 3550 | 43.2 | 2.2113 | 1348.8816 | -953.66 | 1045.9252 | 5983.6 | 119.682 | 361890.1028
85.41 | 3551 | 43.3 | 2.215 | 1351.1658 | -958.0802 | 1045.9252 | 5983.6 | 119.682 | 360844.1777
85.43 | 3552 | 43.3 | 2.3208 | 1415.6946 | -958.0802 | 1045.9252 | 5983.6 | 119.682 | 359798.2525
85.449 | 3553 | 43.4 | 2.4018 | 1465.0795 | -962.5106 | 1045.9252 | 5983.6 | 119.682 | 358752.3274
85.469 | 3553 | 43.5 | 2.421 | 1476.822 | -966.9513 | 1045.9252 | 5983.6 | 119.682 | 357706.4022
85.488 | 3554 | 43.5 | 2.3219 | 1416.3525 | -966.9513 | 1045.9252 | 5983.6 | 119.682 | 356660.4771
85.508 | 3555 | 43.6 | 2.129 | 1298.7041 | -971.4021 | 1045.9252 | 5983.6 | 119.682 | 355614.5519
85.527 | 3556 | 43.6 | 2.0185 | 1231.3099 | -971.4021 | 1045.9252 | 5983.6 | 119.682 | 354568.6267
85.547 | 3557 | 43.7 | 2.0075 | 1224.5717 | -975.8632 | 1045.9252 | 5983.6 | 119.682 | 353522.7016
85.566 | 3558 | 43.7 | 2.108 | 1285.8631 | -975.8632 | 1045.9252 | 5983.6 | 119.682 | 352476.7764
85.586 | 3559 | 43.8 | 2.1889 | 1335.2002 | -980.3345 | 1045.9252 | 5983.6 | 119.682 | 351430.8513
85.605 | 3559 | 43.8 | 2.2493 | 1372.0662 | -980.3345 | 1045.9252 | 5983.6 | 119.682 | 350384.9261
85.625 | 3560 | 43.9 | 2.2144 | 1350.8053 | -984.816 | 1045.9252 | 5983.6 | 119.682 | 349339.001
85.645 | 3561 | 43.9 | 2.1794 | 1329.4426 | -984.816 | 1045.9252 | 5983.6 | 119.682 | 348293.0758
85.664 | 3562 | 44 | 2.0706 | 1263.0898 | -989.3078 | 1045.9252 | 5983.6 | 119.682 | 347247.1507
85.684 | 3563 | 44 | 2.05 | 1250.4773 | -989.3078 | 1045.9252 | 5983.6 | 119.682 | 346201.2255
85.703 | 3564 | 44.1 | 2.1135 | 1289.2104 | -993.8098 | 1045.9252 | 5983.6 | 119.682 | 345155.3004
85.723 | 3565 | 44.1 | 2.152 | 1312.7096 | -993.8098 | 1045.9252 | 5983.6 | 119.682 | 344109.3752
85.742 | 3565 | 44.2 | 2.1341 | 1301.7879 | -998.3219 | 1045.9252 | 5983.6 | 119.682 | 343063.4501
85.762 | 3566 | 44.2 | 2.1038 | 1283.3226 | -998.3219 | 1045.9252 | 5983.6 | 119.682 | 342017.5249
85.781 | 3567 | 44.3 | 2.1169 | 1291.3322 | -1002.8443 | 1045.9252 | 5983.6 | 119.682 | 340971.5998
85.801 | 3568 | 44.3 | 2.1552 | 1314.6532 | -1002.8443 | 1045.9252 | 5983.6 | 119.682 | 339925.6746
85.82 | 3569 | 44.4 | 2.1779 | 1328.5221 | -1007.377 | 1045.9252 | 5983.6 | 119.682 | 338879.7495
85.84 | 3570 | 44.4 | 2.1607 | 1318.0084 | -1007.377 | 1045.9252 | 5983.6 | 119.682 | 337833.8243
85.859 | 3571 | 44.5 | 2.0833 | 1270.7838 | -1011.9198 | 1045.9252 | 5983.6 | 119.682 | 336787.8992
85.879 | 3571 | 44.5 | 1.9796 | 1207.5686 | -1011.9198 | 1045.9252 | 5983.6 | 119.682 | 335741.974
85.898 | 3572 | 44.6 | 1.9052 | 1162.1856 | -1016.4729 | 1045.9252 | 5983.6 | 119.682 | 334696.0488
85.918 | 3573 | 44.6 | 1.9149 | 1168.0943 | -1016.4729 | 1045.9252 | 5983.6 | 119.682 | 333650.1237
85.938 | 3574 | 44.7 | 2.0129 | 1227.8953 | -1021.0362 | 1045.9252 | 5983.6 | 119.682 | 332604.1985
85.957 | 3575 | 44.7 | 2.1306 | 1299.6754 | -1021.0362 | 1045.9252 | 5983.6 | 119.682 | 331558.2734
85.977 | 3576 | 44.8 | 2.1827 | 1331.4514 | -1025.6097 | 1045.9252 | 5983.6 | 119.682 | 330512.3482
85.996 | 3577 | 44.8 | 2.161 | 1318.2044 | -1025.6097 | 1045.9252 | 5983.6 | 119.682 | 329466.4231
86.016 | 3578 | 44.9 | 2.1183 | 1292.1928 | -1030.1934 | 1045.9252 | 5983.6 | 119.682 | 328420.4979
86.035 | 3578 | 44.9 | 2.0799 | 1268.7236 | -1030.1934 | 1045.9252 | 5983.6 | 119.682 | 327374.5728
86.055 | 3579 | 45 | 2.0213 | 1233.0035 | -1034.7873 | 1045.9252 | 5983.6 | 119.682 | 326328.6476
86.074 | 3580 | 45 | 1.9145 | 1167.8649 | -1034.7873 | 1045.9252 | 5983.6 | 119.682 | 325282.7225
86.094 | 3581 | 45.1 | 1.7863 | 1089.6241 | -1039.3915 | 1045.9252 | 5983.6 | 119.682 | 324236.7973
86.113 | 3582 | 45.1 | 1.724 | 1051.6171 | -1039.3915 | 1045.9252 | 5983.6 | 119.682 | 323190.8722
86.133 | 3583 | 45.2 | 1.7321 | 1056.6014 | -1044.0059 | 1045.9252 | 5983.6 | 119.682 | 322144.947
86.152 | 3584 | 45.2 | 1.7799 | 1085.7218 | -1044.0059 | 1045.9252 | 5983.6 | 119.682 | 321099.0219
86.172 | 3585 | 45.3 | 1.8687 | 1139.907 | -1048.6305 | 1045.9252 | 5983.6 | 119.682 | 320053.0967
86.191 | 3586 | 45.3 | 2.0497 | 1250.2914 | -1048.6305 | 1045.9252 | 5983.6 | 119.682 | 319007.1716
86.211 | 3586 | 45.4 | 2.1336 | 1301.48 | -1053.2653 | 1045.9252 | 5983.6 | 119.682 | 317961.2464
86.23 | 3587 | 45.4 | 2.1574 | 1316.0074 | -1053.2653 | 1045.9252 | 5983.6 | 119.682 | 316915.3213
86.25 | 3588 | 45.5 | 2.052 | 1251.7329 | -1057.9104 | 1045.9252 | 5983.6 | 119.682 | 315869.3961
86.27 | 3589 | 45.5 | 1.932 | 1178.5471 | -1057.9104 | 1045.9252 | 5983.6 | 119.682 | 314823.4709
86.289 | 3590 | 45.5 | 1.8186 | 1109.3289 | -1057.9104 | 1045.9252 | 5983.6 | 119.682 | 313777.5458
86.309 | 3591 | 45.6 | 1.5567 | 949.6081 | -1062.5656 | 1045.9252 | 5983.6 | 119.682 | 312731.6206
86.328 | 3592 | 45.6 | 1.6394 | 1000.0484 | -1062.5656 | 1045.9252 | 5983.6 | 119.682 | 311685.6955
86.348 | 3593 | 45.6 | 1.7235 | 1051.3234 | -1062.5656 | 1045.9252 | 5983.6 | 119.682 | 310639.7703
86.367 | 3594 | 45.7 | 1.8201 | 1110.2539 | -1067.2311 | 1045.9252 | 5983.6 | 119.682 | 309593.8452
86.387 | 3594 | 45.7 | 1.8884 | 1151.9 | -1067.2311 | 1045.9252 | 5983.6 | 119.682 | 308547.92
86.406 | 3595 | 45.8 | 1.9558 | 1193.0506 | -1071.9068 | 1045.9252 | 5983.6 | 119.682 | 307501.9949
86.426 | 3596 | 45.8 | 1.9473 | 1187.8572 | -1071.9068 | 1045.9252 | 5983.6 | 119.682 | 306456.0697
86.445 | 3597 | 45.9 | 1.9533 | 1191.5255 | -1076.5927 | 1045.9252 | 5983.6 | 119.682 | 305410.1446
86.465 | 3598 | 45.9 | 1.9455 | 1186.7381 | -1076.5927 | 1045.9252 | 5983.6 | 119.682 | 304364.2194
86.484 | 3599 | 46 | 1.893 | 1154.7346 | -1081.2889 | 1045.9252 | 5983.6 | 119.682 | 303318.2943
86.504 | 3600 | 46 | 1.822 | 1111.4493 | -1081.2889 | 1045.9252 | 5983.6 | 119.682 | 302272.3691
86.523 | 3601 | 46.1 | 1.777 | 1083.9478 | -1085.9953 | 1045.9252 | 5983.6 | 119.682 | 301226.444
86.543 | 3602 | 46.1 | 1.7687 | 1078.9051 | -1085.9953 | 1045.9252 | 5983.6 | 119.682 | 300180.5188
86.563 | 3602 | 46.1 | 1.7725 | 1081.2411 | -1085.9953 | 1045.9252 | 5983.6 | 119.682 | 299134.5937
86.582 | 3603 | 46.2 | 1.7698 | 1079.5838 | -1090.7118 | 1045.9252 | 5983.6 | 119.682 | 298088.6685
86.602 | 3604 | 46.2 | 1.7118 | 1044.1913 | -1090.7118 | 1045.9252 | 5983.6 | 119.682 | 297042.7434
86.621 | 3605 | 46.3 | 1.6369 | 998.4853 | -1095.4386 | 1045.9252 | 5983.6 | 119.682 | 295996.8182
86.641 | 3606 | 46.3 | 1.5901 | 969.9772 | -1095.4386 | 1045.9252 | 5983.6 | 119.682 | 294950.893
86.66 | 3607 | 46.4 | 1.6343 | 996.9116 | -1100.1757 | 1045.9252 | 5983.6 | 119.682 | 293904.9679
86.68 | 3608 | 46.4 | 1.7197 | 1049.0055 | -1100.1757 | 1045.9252 | 5983.6 | 119.682 | 292859.0427
86.699 | 3609 | 46.4 | 1.7818 | 1086.8823 | -1100.1757 | 1045.9252 | 5983.6 | 119.682 | 291813.1176
86.719 | 3610 | 46.5 | 1.7571 | 1071.836 | -1104.9229 | 1045.9252 | 5983.6 | 119.682 | 290767.1924
86.738 | 3611 | 46.5 | 1.6454 | 1003.7017 | -1104.9229 | 1045.9252 | 5983.6 | 119.682 | 289721.2673
86.758 | 3612 | 46.6 | 1.5525 | 947.0498 | -1109.6804 | 1045.9252 | 5983.6 | 119.682 | 288675.3421
86.777 | 3612 | 46.6 | 1.553 | 947.3503 | -1109.6804 | 1045.9252 | 5983.6 | 119.682 | 287629.417
86.797 | 3613 | 46.6 | 1.6136 | 984.3107 | -1109.6804 | 1045.9252 | 5983.6 | 119.682 | 286583.4918
86.816 | 3614 | 46.7 | 1.6701 | 1018.7629 | -1114.4481 | 1045.9252 | 5983.6 | 119.682 | 285537.5667
86.836 | 3615 | 46.7 | 1.6812 | 1025.5019 | -1114.4481 | 1045.9252 | 5983.6 | 119.682 | 284491.6415
86.855 | 3616 | 46.8 | 1.601 | 976.6358 | -1119.226 | 1045.9252 | 5983.6 | 119.682 | 283445.7164
86.875 | 3617 | 46.8 | 1.4415 | 879.3162 | -1119.226 | 1045.9252 | 5983.6 | 119.682 | 282399.7912
86.895 | 3618 | 46.8 | 1.2535 | 764.6634 | -1119.226 | 1045.9252 | 5983.6 | 119.682 | 281353.8661
86.914 | 3619 | 46.8 | 1.2843 | 783.4025 | -1119.226 | 1045.9252 | 5983.6 | 119.682 | 280307.9409
86.934 | 3620 | 46.9 | 1.3863 | 845.6728 | -1124.0141 | 1045.9252 | 5983.6 | 119.682 | 279262.0158
86.953 | 3621 | 46.9 | 1.5482 | 944.3998 | -1124.0141 | 1045.9252 | 5983.6 | 119.682 | 278216.0906
86.973 | 3622 | 46.9 | 1.67 | 1018.6727 | -1124.0141 | 1045.9252 | 5983.6 | 119.682 | 277170.1655
86.992 | 3623 | 47 | 1.7678 | 1078.3577 | -1128.8125 | 1045.9252 | 5983.6 | 119.682 | 276124.2403
87.012 | 3623 | 47 | 1.8354 | 1119.5837 | -1128.8125 | 1045.9252 | 5983.6 | 119.682 | 275078.3151
87.031 | 3624 | 47.1 | 1.7834 | 1087.9042 | -1133.621 | 1045.9252 | 5983.6 | 119.682 | 274032.39
87.051 | 3625 | 47.1 | 1.6821 | 1026.0983 | -1133.621 | 1045.9252 | 5983.6 | 119.682 | 272986.4648
87.07 | 3626 | 47.1 | 1.6255 | 991.5796 | -1133.621 | 1045.9252 | 5983.6 | 119.682 | 271940.5397
87.09 | 3627 | 47.2 | 1.6547 | 1009.362 | -1138.4398 | 1045.9252 | 5983.6 | 119.682 | 270894.6145
87.109 | 3628 | 47.2 | 1.692 | 1032.0935 | -1138.4398 | 1045.9252 | 5983.6 | 119.682 | 269848.6894
87.129 | 3629 | 47.3 | 1.6842 | 1027.3664 | -1143.2688 | 1045.9252 | 5983.6 | 119.682 | 268802.7642
87.148 | 3630 | 47.3 | 1.6099 | 982.0523 | -1143.2688 | 1045.9252 | 5983.6 | 119.682 | 267756.8391
87.168 | 3631 | 47.3 | 1.492 | 910.0937 | -1143.2688 | 1045.9252 | 5983.6 | 119.682 | 266710.9139
87.188 | 3632 | 47.4 | 1.4539 | 886.8658 | -1148.108 | 1045.9252 | 5983.6 | 119.682 | 265664.9888
87.207 | 3633 | 47.4 | 1.5086 | 920.2668 | -1148.108 | 1045.9252 | 5983.6 | 119.682 | 264619.0636
87.227 | 3634 | 47.4 | 1.6064 | 979.9204 | -1148.108 | 1045.9252 | 5983.6 | 119.682 | 263573.1385
87.246 | 3635 | 47.5 | 1.6238 | 990.5425 | -1152.9575 | 1045.9252 | 5983.6 | 119.682 | 262527.2133
87.266 | 3635 | 47.5 | 1.6374 | 998.7923 | -1152.9575 | 1045.9252 | 5983.6 | 119.682 | 261481.2882
87.285 | 3636 | 47.6 | 1.3421 | 818.7022 | -1157.8172 | 1045.9252 | 5983.6 | 119.682 | 260435.363
87.305 | 3637 | 47.6 | 1.3436 | 819.6067 | -1157.8172 | 1045.9252 | 5983.6 | 119.682 | 259389.4379
87.324 | 3638 | 47.6 | 1.4195 | 865.8861 | -1157.8172 | 1045.9252 | 5983.6 | 119.682 | 258343.5127
87.344 | 3639 | 47.6 | 1.5592 | 951.1211 | -1157.8172 | 1045.9252 | 5983.6 | 119.682 | 257297.5876
87.363 | 3640 | 47.7 | 1.672 | 1019.9266 | -1162.687 | 1045.9252 | 5983.6 | 119.682 | 256251.6624
87.383 | 3641 | 47.7 | 1.6963 | 1034.743 | -1162.687 | 1045.9252 | 5983.6 | 119.682 | 255205.7372
87.402 | 3642 | 47.8 | 1.5649 | 954.5745 | -1167.5672 | 1045.9252 | 5983.6 | 119.682 | 254159.8121
87.422 | 3643 | 47.8 | 1.7773 | 1084.1773 | -1167.5672 | 1045.9252 | 5983.6 | 119.682 | 253113.8869
87.441 | 3644 | 47.9 | 1.4518 | 885.6035 | -1172.4575 | 1045.9252 | 5983.6 | 119.682 | 252067.9618
87.461 | 3645 | 47.9 | 1.2827 | 782.4404 | -1172.4575 | 1045.9252 | 5983.6 | 119.682 | 251022.0366
87.48 | 3646 | 47.9 | 1.1238 | 685.5165 | -1172.4575 | 1045.9252 | 5983.6 | 119.682 | 249976.1115
87.5 | 3647 | 47.9 | 1.3428 | 819.1347 | -1172.4575 | 1045.9252 | 5983.6 | 119.682 | 248930.1863
87.52 | 3648 | 48 | 1.5853 | 967.0236 | -1177.358 | 1045.9252 | 5983.6 | 119.682 | 247884.2612
87.539 | 3649 | 48 | 1.7081 | 1041.9383 | -1177.358 | 1045.9252 | 5983.6 | 119.682 | 246838.336
87.559 | 3649 | 48.1 | 1.7863 | 1089.6639 | -1182.2688 | 1045.9252 | 5983.6 | 119.682 | 245792.4109
87.578 | 3650 | 48.1 | 1.7064 | 1040.885 | -1182.2688 | 1045.9252 | 5983.6 | 119.682 | 244746.4857
87.598 | 3651 | 48.1 | 1.567 | 955.8584 | -1182.2688 | 1045.9252 | 5983.6 | 119.682 | 243700.5606
87.617 | 3652 | 48.2 | 1.4291 | 871.7528 | -1187.1898 | 1045.9252 | 5983.6 | 119.682 | 242654.6354
87.637 | 3653 | 48.2 | 1.409 | 859.4926 | -1187.1898 | 1045.9252 | 5983.6 | 119.682 | 241608.7103
87.656 | 3654 | 48.2 | 1.5127 | 922.7475 | -1187.1898 | 1045.9252 | 5983.6 | 119.682 | 240562.7851
87.676 | 3655 | 48.3 | 1.6238 | 990.5428 | -1192.121 | 1045.9252 | 5983.6 | 119.682 | 239516.86
87.695 | 3656 | 48.3 | 1.6621 | 1013.9022 | -1192.121 | 1045.9252 | 5983.6 | 119.682 | 238470.9348
87.715 | 3657 | 48.3 | 1.5906 | 970.2436 | -1192.121 | 1045.9252 | 5983.6 | 119.682 | 237425.0097
87.734 | 3658 | 48.4 | 1.506 | 918.6437 | -1197.0624 | 1045.9252 | 5983.6 | 119.682 | 236379.0845
87.754 | 3659 | 48.4 | 1.4348 | 875.2519 | -1197.0624 | 1045.9252 | 5983.6 | 119.682 | 235333.1593
87.773 | 3660 | 48.4 | 1.4651 | 893.6811 | -1197.0624 | 1045.9252 | 5983.6 | 119.682 | 234287.2342
87.793 | 3661 | 48.5 | 1.5478 | 944.1586 | -1202.0141 | 1045.9252 | 5983.6 | 119.682 | 233241.309
87.813 | 3662 | 48.5 | 1.6458 | 1003.9613 | -1202.0141 | 1045.9252 | 5983.6 | 119.682 | 232195.3839
87.832 | 3663 | 48.6 | 1.693 | 1032.7257 | -1206.9759 | 1045.9252 | 5983.6 | 119.682 | 231149.4587
87.852 | 3664 | 48.6 | 1.6835 | 1026.9482 | -1206.9759 | 1045.9252 | 5983.6 | 119.682 | 230103.5336
87.871 | 3665 | 48.6 | 1.6349 | 997.3027 | -1206.9759 | 1045.9252 | 5983.6 | 119.682 | 229057.6084
87.891 | 3666 | 48.7 | 1.5745 | 960.4688 | -1211.948 | 1045.9252 | 5983.6 | 119.682 | 228011.6833
87.91 | 3666 | 48.7 | 1.543 | 941.2035 | -1211.948 | 1045.9252 | 5983.6 | 119.682 | 226965.7581
87.93 | 3667 | 48.7 | 1.547 | 943.6761 | -1211.948 | 1045.9252 | 5983.6 | 119.682 | 225919.833
87.949 | 3668 | 48.8 | 1.6041 | 978.5142 | -1216.9303 | 1045.9252 | 5983.6 | 119.682 | 224873.9078
87.969 | 3669 | 48.8 | 1.7249 | 1052.1863 | -1216.9303 | 1045.9252 | 5983.6 | 119.682 | 223827.9827
87.988 | 3670 | 48.9 | 1.6598 | 1012.4637 | -1221.9229 | 1045.9252 | 5983.6 | 119.682 | 222782.0575
88.008 | 3671 | 48.9 | 1.5717 | 958.7259 | -1221.9229 | 1045.9252 | 5983.6 | 119.682 | 221736.1324
88.027 | 3672 | 48.9 | 1.5579 | 950.3028 | -1221.9229 | 1045.9252 | 5983.6 | 119.682 | 220690.2072
88.047 | 3673 | 49 | 1.5625 | 953.1006 | -1226.9256 | 1045.9252 | 5983.6 | 119.682 | 219644.2821
88.066 | 3674 | 49 | 1.5311 | 933.9732 | -1226.9256 | 1045.9252 | 5983.6 | 119.682 | 218598.3569
88.086 | 3675 | 49 | 1.7264 | 1053.0979 | -1226.9256 | 1045.9252 | 5983.6 | 119.682 | 217552.4318
88.105 | 3676 | 49.1 | 1.8787 | 1145.99 | -1231.9386 | 1045.9252 | 5983.6 | 119.682 | 216506.5066
88.125 | 3677 | 49.1 | 1.8034 | 1100.056 | -1231.9386 | 1045.9252 | 5983.6 | 119.682 | 215460.5814
88.145 | 3678 | 49.2 | 1.695 | 1033.9544 | -1236.9618 | 1045.9252 | 5983.6 | 119.682 | 214414.6563
88.164 | 3679 | 49.2 | 1.6897 | 1030.7269 | -1236.9618 | 1045.9252 | 5983.6 | 119.682 | 213368.7311
88.184 | 3680 | 49.2 | 1.6691 | 1018.1758 | -1236.9618 | 1045.9252 | 5983.6 | 119.682 | 212322.806
88.203 | 3681 | 49.3 | 1.6541 | 1009.0277 | -1241.9952 | 1045.9252 | 5983.6 | 119.682 | 211276.8808
88.223 | 3682 | 49.3 | 1.7439 | 1063.7565 | -1241.9952 | 1045.9252 | 5983.6 | 119.682 | 210230.9557
88.242 | 3683 | 49.3 | 1.8669 | 1138.8114 | -1241.9952 | 1045.9252 | 5983.6 | 119.682 | 209185.0305
88.262 | 3684 | 49.4 | 1.738 | 1060.1994 | -1247.0388 | 1045.9252 | 5983.6 | 119.682 | 208139.1054
88.281 | 3685 | 49.4 | 1.6167 | 986.176 | -1247.0388 | 1045.9252 | 5983.6 | 119.682 | 207093.1802
88.301 | 3686 | 49.5 | 1.5825 | 965.2957 | -1252.0927 | 1045.9252 | 5983.6 | 119.682 | 206047.2551
88.32 | 3687 | 49.5 | 1.6073 | 980.4257 | -1252.0927 | 1045.9252 | 5983.6 | 119.682 | 205001.3299
88.34 | 3688 | 49.5 | 1.6334 | 996.3621 | -1252.0927 | 1045.9252 | 5983.6 | 119.682 | 203955.4048
88.359 | 3689 | 49.6 | 1.6281 | 993.1494 | -1257.1567 | 1045.9252 | 5983.6 | 119.682 | 202909.4796
88.379 | 3690 | 49.6 | 1.5842 | 966.342 | -1257.1567 | 1045.9252 | 5983.6 | 119.682 | 201863.5545
88.398 | 3690 | 49.7 | 1.5175 | 925.652 | -1262.231 | 1045.9252 | 5983.6 | 119.682 | 200817.6293
88.418 | 3691 | 49.7 | 1.4919 | 910.08 | -1262.231 | 1045.9252 | 5983.6 | 119.682 | 199771.7042
88.438 | 3692 | 49.7 | 1.5084 | 920.0941 | -1262.231 | 1045.9252 | 5983.6 | 119.682 | 198725.779
88.457 | 3693 | 49.8 | 1.5565 | 949.441 | -1267.3155 | 1045.9252 | 5983.6 | 119.682 | 197679.8539
88.477 | 3694 | 49.8 | 1.6384 | 999.4287 | -1267.3155 | 1045.9252 | 5983.6 | 119.682 | 196633.9287
88.496 | 3695 | 49.8 | 1.7101 | 1043.1853 | -1267.3155 | 1045.9252 | 5983.6 | 119.682 | 195588.0035
88.516 | 3696 | 49.9 | 1.7715 | 1080.6325 | -1272.4103 | 1045.9252 | 5983.6 | 119.682 | 194542.0784
88.535 | 3697 | 49.9 | 1.7891 | 1091.3553 | -1272.4103 | 1045.9252 | 5983.6 | 119.682 | 193496.1532
88.555 | 3698 | 50 | 1.7582 | 1072.5261 | -1277.5152 | 1045.9252 | 5983.6 | 119.682 | 192450.2281
88.574 | 3699 | 50 | 1.5948 | 972.7992 | -1277.5152 | 1045.9252 | 5983.6 | 119.682 | 191404.3029
88.594 | 3700 | 50.1 | 1.4636 | 892.775 | -1282.6304 | 1045.9252 | 5983.6 | 119.682 | 190358.3778
88.613 | 3701 | 50.1 | 1.4447 | 881.2949 | -1282.6304 | 1045.9252 | 5983.6 | 119.682 | 189312.4526
88.633 | 3702 | 50.1 | 1.5356 | 936.7314 | -1282.6304 | 1045.9252 | 5983.6 | 119.682 | 188266.5275
88.652 | 3703 | 50.2 | 1.6113 | 982.8755 | -1287.7558 | 1045.9252 | 5983.6 | 119.682 | 187220.6023
88.672 | 3704 | 50.2 | 1.663 | 1014.4163 | -1287.7558 | 1045.9252 | 5983.6 | 119.682 | 186174.6772
88.691 | 3705 | 50.2 | 1.6398 | 1000.2619 | -1287.7558 | 1045.9252 | 5983.6 | 119.682 | 185128.752
88.711 | 3706 | 50.3 | 1.5895 | 969.6075 | -1292.8914 | 1045.9252 | 5983.6 | 119.682 | 184082.8269
88.73 | 3707 | 50.3 | 1.4866 | 906.8513 | -1292.8914 | 1045.9252 | 5983.6 | 119.682 | 183036.9017
88.75 | 3708 | 50.4 | 1.4245 | 868.9495 | -1298.0372 | 1045.9252 | 5983.6 | 119.682 | 181990.9766
88.77 | 3709 | 50.4 | 1.4554 | 887.7867 | -1298.0372 | 1045.9252 | 5983.6 | 119.682 | 180945.0514
88.789 | 3710 | 50.4 | 1.5696 | 957.4385 | -1298.0372 | 1045.9252 | 5983.6 | 119.682 | 179899.1263
88.809 | 3711 | 50.5 | 1.6443 | 1003.0491 | -1303.1933 | 1045.9252 | 5983.6 | 119.682 | 178853.2011
88.828 | 3712 | 50.5 | 1.6573 | 1010.9252 | -1303.1933 | 1045.9252 | 5983.6 | 119.682 | 177807.2759
88.848 | 3713 | 50.6 | 1.6273 | 992.6676 | -1308.3596 | 1045.9252 | 5983.6 | 119.682 | 176761.3508
88.867 | 3714 | 50.6 | 1.6031 | 977.9138 | -1308.3596 | 1045.9252 | 5983.6 | 119.682 | 175715.4256
88.887 | 3715 | 50.6 | 1.5297 | 933.1316 | -1308.3596 | 1045.9252 | 5983.6 | 119.682 | 174669.5005
88.906 | 3716 | 50.7 | 1.486 | 906.4446 | -1313.536 | 1045.9252 | 5983.6 | 119.682 | 173623.5753
88.926 | 3717 | 50.7 | 1.4949 | 911.8729 | -1313.536 | 1045.9252 | 5983.6 | 119.682 | 172577.6502
88.945 | 3718 | 50.7 | 1.5161 | 924.8409 | -1313.536 | 1045.9252 | 5983.6 | 119.682 | 171531.725
88.965 | 3719 | 50.8 | 1.5739 | 960.0581 | -1318.7228 | 1045.9252 | 5983.6 | 119.682 | 170485.7999
88.984 | 3720 | 50.8 | 1.5483 | 944.4566 | -1318.7228 | 1045.9252 | 5983.6 | 119.682 | 169439.8747
89.004 | 3721 | 50.9 | 1.4853 | 906.0235 | -1323.9197 | 1045.9252 | 5983.6 | 119.682 | 168393.9496
89.023 | 3722 | 50.9 | 1.4167 | 864.1757 | -1323.9197 | 1045.9252 | 5983.6 | 119.682 | 167348.0244
89.043 | 3723 | 50.9 | 1.3867 | 845.8696 | -1323.9197 | 1045.9252 | 5983.6 | 119.682 | 166302.0993
89.063 | 3724 | 51 | 1.4545 | 887.2217 | -1329.1268 | 1045.9252 | 5983.6 | 119.682 | 165256.1741
89.082 | 3725 | 51 | 1.5388 | 938.6532 | -1329.1268 | 1045.9252 | 5983.6 | 119.682 | 164210.249
89.102 | 3726 | 51 | 1.5865 | 967.7705 | -1329.1268 | 1045.9252 | 5983.6 | 119.682 | 163164.3238
89.121 | 3727 | 51.1 | 1.5848 | 966.7143 | -1334.3442 | 1045.9252 | 5983.6 | 119.682 | 162118.3987
89.141 | 3728 | 51.1 | 1.5168 | 925.2541 | -1334.3442 | 1045.9252 | 5983.6 | 119.682 | 161072.4735
89.16 | 3729 | 51.2 | 1.4538 | 886.8083 | -1339.5718 | 1045.9252 | 5983.6 | 119.682 | 160026.5484
89.18 | 3730 | 51.2 | 1.4186 | 865.3615 | -1339.5718 | 1045.9252 | 5983.6 | 119.682 | 158980.6232
89.199 | 3731 | 51.2 | 1.4367 | 876.3777 | -1339.5718 | 1045.9252 | 5983.6 | 119.682 | 157934.698
89.219 | 3732 | 51.3 | 1.4136 | 862.3191 | -1344.8096 | 1045.9252 | 5983.6 | 119.682 | 156888.7729
89.238 | 3733 | 51.3 | 1.3501 | 823.5892 | -1344.8096 | 1045.9252 | 5983.6 | 119.682 | 155842.8477
89.258 | 3734 | 51.3 | 1.2407 | 756.8438 | -1344.8096 | 1045.9252 | 5983.6 | 119.682 | 154796.9226
89.277 | 3735 | 51.4 | 1.1234 | 685.2787 | -1350.0576 | 1045.9252 | 5983.6 | 119.682 | 153750.9974
89.297 | 3736 | 51.4 | 1.0367 | 632.3952 | -1350.0576 | 1045.9252 | 5983.6 | 119.682 | 152705.0723
89.316 | 3737 | 51.4 | 0.96327 | 587.596 | -1350.0576 | 1045.9252 | 5983.6 | 119.682 | 151659.1471
89.336 | 3738 | 51.5 | 0.89494 | 545.9115 | -1355.3159 | 1045.9252 | 5983.6 | 119.682 | 150613.222
89.355 | 3739 | 51.4 | 0.82645 | 504.1355 | -1350.0576 | 1045.9252 | 5983.6 | 119.682 | 149567.2968
89.375 | 3740 | 51.4 | 1.1216 | 684.1708 | -1350.0576 | 1045.9252 | 5983.6 | 119.682 | 148521.3717
89.395 | 3741 | 51.4 | 1.2603 | 768.7763 | -1350.0576 | 1045.9252 | 5983.6 | 119.682 | 147475.4465
89.414 | 3742 | 51.3 | 1.3255 | 808.5602 | -1344.8096 | 1045.9252 | 5983.6 | 119.682 | 146429.5214
89.434 | 3743 | 51.3 | 1.8987 | 1158.2349 | -1344.8096 | 1045.9252 | 5983.6 | 119.682 | 145383.5962
89.453 | 3744 | 51.3 | 1.7164 | 1047.0042 | -1344.8096 | 1045.9252 | 5983.6 | 119.682 | 144337.6711
89.473 | 3745 | 51.3 | 1.5451 | 942.4908 | -1344.8096 | 1045.9252 | 5983.6 | 119.682 | 143291.7459
89.492 | 3746 | 51.4 | 1.3773 | 840.1486 | -1350.0576 | 1045.9252 | 5983.6 | 119.682 | 142245.8208
89.512 | 3747 | 51.4 | 1.2401 | 756.4825 | -1350.0576 | 1045.9252 | 5983.6 | 119.682 | 141199.8956
89.531 | 3748 | 51.4 | 1.1536 | 703.6757 | -1350.0576 | 1045.9252 | 5983.6 | 119.682 | 140153.9705
89.551 | 3749 | 51.4 | 1.2969 | 791.0855 | -1350.0576 | 1045.9252 | 5983.6 | 119.682 | 139108.0453
89.57 | 3750 | 51.5 | 1.5132 | 923.0393 | -1355.3159 | 1045.9252 | 5983.6 | 119.682 | 138062.1201
89.59 | 3751 | 51.5 | 1.7342 | 1057.8504 | -1355.3159 | 1045.9252 | 5983.6 | 119.682 | 137016.195
89.609 | 3752 | 51.6 | 1.9388 | 1182.6976 | -1360.5844 | 1045.9252 | 5983.6 | 119.682 | 135970.2698
89.629 | 3753 | 51.6 | 1.6497 | 1006.3168 | -1360.5844 | 1045.9252 | 5983.6 | 119.682 | 134924.3447
89.648 | 3754 | 51.7 | 1.5123 | 922.5322 | -1365.8631 | 1045.9252 | 5983.6 | 119.682 | 133878.4195
89.668 | 3755 | 51.7 | 1.2531 | 764.4192 | -1365.8631 | 1045.9252 | 5983.6 | 119.682 | 132832.4944
89.688 | 3756 | 51.7 | 1.3039 | 795.3701 | -1365.8631 | 1045.9252 | 5983.6 | 119.682 | 131786.5692
89.707 | 3757 | 51.7 | 1.3498 | 823.3731 | -1365.8631 | 1045.9252 | 5983.6 | 119.682 | 130740.6441
89.727 | 3758 | 51.8 | 1.3944 | 850.5541 | -1371.152 | 1045.9252 | 5983.6 | 119.682 | 129694.7189
89.746 | 3759 | 51.8 | 1.436 | 875.9377 | -1371.152 | 1045.9252 | 5983.6 | 119.682 | 128648.7938
89.766 | 3760 | 51.9 | 1.4 | 854.0087 | -1376.4511 | 1045.9252 | 5983.6 | 119.682 | 127602.8686
89.785 | 3761 | 51.9 | 1.3331 | 813.1822 | -1376.4511 | 1045.9252 | 5983.6 | 119.682 | 126556.9435
89.805 | 3762 | 51.9 | 1.2744 | 777.4006 | -1376.4511 | 1045.9252 | 5983.6 | 119.682 | 125511.0183
89.824 | 3763 | 52 | 1.2629 | 770.3398 | -1381.7605 | 1045.9252 | 5983.6 | 119.682 | 124465.0932
89.844 | 3764 | 52 | 1.2951 | 790.0386 | -1381.7605 | 1045.9252 | 5983.6 | 119.682 | 123419.168
89.863 | 3765 | 52 | 1.3659 | 833.1772 | -1381.7605 | 1045.9252 | 5983.6 | 119.682 | 122373.2429
89.883 | 3766 | 52.1 | 1.4079 | 858.8482 | -1387.08 | 1045.9252 | 5983.6 | 119.682 | 121327.3177
89.902 | 3767 | 52.1 | 1.4094 | 859.718 | -1387.08 | 1045.9252 | 5983.6 | 119.682 | 120281.3926
89.922 | 3768 | 52.1 | 1.4286 | 871.4222 | -1387.08 | 1045.9252 | 5983.6 | 119.682 | 119235.4674
89.941 | 3769 | 52.2 | 1.4576 | 889.1166 | -1392.4098 | 1045.9252 | 5983.6 | 119.682 | 118189.5422
89.961 | 3770 | 52.2 | 1.4277 | 870.9151 | -1392.4098 | 1045.9252 | 5983.6 | 119.682 | 117143.6171
89.98 | 3771 | 52.3 | 1.3317 | 812.3345 | -1397.7498 | 1045.9252 | 5983.6 | 119.682 | 116097.6919
90 | 3772 | 52.3 | 1.2224 | 745.6366 | -1397.7498 | 1045.9252 | 5983.6 | 119.682 | 115051.7668
90.02 | 3773 | 52.3 | 1.1611 | 708.2843 | -1397.7498 | 1045.9252 | 5983.6 | 119.682 | 114005.8416
90.039 | 3774 | 52.3 | 1.1927 | 727.5321 | -1397.7498 | 1045.9252 | 5983.6 | 119.682 | 112959.9165
90.059 | 3775 | 52.4 | 1.2999 | 792.9348 | -1403.1001 | 1045.9252 | 5983.6 | 119.682 | 111913.9913
90.078 | 3776 | 52.4 | 1.393 | 849.7408 | -1403.1001 | 1045.9252 | 5983.6 | 119.682 | 110868.0662
90.098 | 3777 | 52.5 | 1.3917 | 848.9343 | -1408.4605 | 1045.9252 | 5983.6 | 119.682 | 109822.141
90.117 | 3778 | 52.5 | 1.3023 | 794.4198 | -1408.4605 | 1045.9252 | 5983.6 | 119.682 | 108776.2159
90.137 | 3779 | 52.5 | 1.2235 | 746.3449 | -1408.4605 | 1045.9252 | 5983.6 | 119.682 | 107730.2907
90.156 | 3780 | 52.6 | 1.1844 | 722.4918 | -1413.8312 | 1045.9252 | 5983.6 | 119.682 | 106684.3656
90.176 | 3781 | 52.6 | 1.1861 | 723.5067 | -1413.8312 | 1045.9252 | 5983.6 | 119.682 | 105638.4404
90.195 | 3783 | 52.6 | 1.2298 | 750.1845 | -1413.8312 | 1045.9252 | 5983.6 | 119.682 | 104592.5153
90.215 | 3784 | 52.6 | 1.2785 | 779.8818 | -1413.8312 | 1045.9252 | 5983.6 | 119.682 | 103546.5901
90.234 | 3785 | 52.7 | 1.2875 | 785.3993 | -1419.2121 | 1045.9252 | 5983.6 | 119.682 | 102500.665
90.254 | 3786 | 52.7 | 1.2846 | 783.6209 | -1419.2121 | 1045.9252 | 5983.6 | 119.682 | 101454.7398
90.273 | 3787 | 52.7 | 1.3256 | 808.6336 | -1419.2121 | 1045.9252 | 5983.6 | 119.682 | 100408.8147
90.293 | 3788 | 52.8 | 1.3493 | 823.0762 | -1424.6032 | 1045.9252 | 5983.6 | 119.682 | 99362.8895
90.313 | 3789 | 52.8 | 1.3514 | 824.3763 | -1424.6032 | 1045.9252 | 5983.6 | 119.682 | 98316.9643
90.332 | 3790 | 52.9 | 1.3131 | 800.9904 | -1430.0046 | 1045.9252 | 5983.6 | 119.682 | 97271.0392
90.352 | 3791 | 52.9 | 1.2518 | 763.6263 | -1430.0046 | 1045.9252 | 5983.6 | 119.682 | 96225.114
90.371 | 3792 | 52.9 | 1.1583 | 706.5616 | -1430.0046 | 1045.9252 | 5983.6 | 119.682 | 95179.1889
90.391 | 3793 | 52.9 | 1.1126 | 678.6564 | -1430.0046 | 1045.9252 | 5983.6 | 119.682 | 94133.2637
90.41 | 3794 | 53 | 1.1318 | 690.4116 | -1435.4161 | 1045.9252 | 5983.6 | 119.682 | 93087.3386
90.43 | 3795 | 53 | 1.1184 | 682.2394 | -1435.4161 | 1045.9252 | 5983.6 | 119.682 | 92041.4134
90.449 | 3796 | 53 | 1.0745 | 655.4433 | -1435.4161 | 1045.9252 | 5983.6 | 119.682 | 90995.4883
90.469 | 3797 | 53.1 | 1.0995 | 670.7195 | -1440.8379 | 1045.9252 | 5983.6 | 119.682 | 89949.5631
90.488 | 3798 | 53.1 | 1.2154 | 741.405 | -1440.8379 | 1045.9252 | 5983.6 | 119.682 | 88903.638
90.508 | 3799 | 53.1 | 1.3674 | 834.0885 | -1440.8379 | 1045.9252 | 5983.6 | 119.682 | 87857.7128
90.527 | 3800 | 53.2 | 1.5132 | 923.049 | -1446.2699 | 1045.9252 | 5983.6 | 119.682 | 86811.7877
90.547 | 3801 | 53.2 | 1.6212 | 988.9069 | -1446.2699 | 1045.9252 | 5983.6 | 119.682 | 85765.8625
90.566 | 3802 | 53.2 | 1.4584 | 889.635 | -1446.2699 | 1045.9252 | 5983.6 | 119.682 | 84719.9374
90.586 | 3803 | 53.3 | 1.315 | 802.1433 | -1451.7121 | 1045.9252 | 5983.6 | 119.682 | 83674.0122
90.605 | 3804 | 53.3 | 1.2175 | 742.6733 | -1451.7121 | 1045.9252 | 5983.6 | 119.682 | 82628.0871
90.625 | 3805 | 53.3 | 1.132 | 690.5108 | -1451.7121 | 1045.9252 | 5983.6 | 119.682 | 81582.1619
90.645 | 3806 | 53.4 | 0.99932 | 609.5828 | -1457.1645 | 1045.9252 | 5983.6 | 119.682 | 80536.2368
90.664 | 3807 | 53.4 | 1.148 | 700.2932 | -1457.1645 | 1045.9252 | 5983.6 | 119.682 | 79490.3116
90.684 | 3808 | 53.4 | 1.3082 | 797.9972 | -1457.1645 | 1045.9252 | 5983.6 | 119.682 | 78444.3864
90.703 | 3809 | 53.5 | 1.3864 | 845.6832 | -1462.6272 | 1045.9252 | 5983.6 | 119.682 | 77398.4613
90.723 | 3810 | 53.5 | 1.3628 | 831.3081 | -1462.6272 | 1045.9252 | 5983.6 | 119.682 | 76352.5361
90.742 | 3812 | 53.5 | 1.2407 | 756.8318 | -1462.6272 | 1045.9252 | 5983.6 | 119.682 | 75306.611
90.762 | 3813 | 53.6 | 1.2062 | 735.7939 | -1468.1001 | 1045.9252 | 5983.6 | 119.682 | 74260.6858
90.781 | 3814 | 53.6 | 1.2724 | 776.1927 | -1468.1001 | 1045.9252 | 5983.6 | 119.682 | 73214.7607
90.801 | 3815 | 53.6 | 1.3592 | 829.1331 | -1468.1001 | 1045.9252 | 5983.6 | 119.682 | 72168.8355
90.82 | 3816 | 53.7 | 1.4071 | 858.3336 | -1473.5832 | 1045.9252 | 5983.6 | 119.682 | 71122.9104
90.84 | 3817 | 53.7 | 1.3718 | 836.7686 | -1473.5832 | 1045.9252 | 5983.6 | 119.682 | 70076.9852
90.859 | 3818 | 53.7 | 1.2449 | 759.3758 | -1473.5832 | 1045.9252 | 5983.6 | 119.682 | 69031.0601
90.879 | 3819 | 53.8 | 1.0666 | 650.6539 | -1479.0765 | 1045.9252 | 5983.6 | 119.682 | 67985.1349
90.898 | 3820 | 53.8 | 1.0034 | 612.1011 | -1479.0765 | 1045.9252 | 5983.6 | 119.682 | 66939.2098
90.918 | 3821 | 53.8 | 1.0319 | 629.4321 | -1479.0765 | 1045.9252 | 5983.6 | 119.682 | 65893.2846
90.938 | 3822 | 53.8 | 1.0691 | 652.1671 | -1479.0765 | 1045.9252 | 5983.6 | 119.682 | 64847.3595
90.957 | 3823 | 53.9 | 1.115 | 680.1649 | -1484.58 | 1045.9252 | 5983.6 | 119.682 | 63801.4343
90.977 | 3824 | 53.9 | 1.1558 | 705.0146 | -1484.58 | 1045.9252 | 5983.6 | 119.682 | 62755.5092
90.996 | 3825 | 53.9 | 1.1873 | 724.2676 | -1484.58 | 1045.9252 | 5983.6 | 119.682 | 61709.584
91.016 | 3826 | 54 | 1.1755 | 717.0272 | -1490.0938 | 1045.9252 | 5983.6 | 119.682 | 60663.6589
91.035 | 3827 | 54 | 1.1862 | 723.5653 | -1490.0938 | 1045.9252 | 5983.6 | 119.682 | 59617.7337
91.055 | 3828 | 54 | 1.2006 | 732.3811 | -1490.0938 | 1045.9252 | 5983.6 | 119.682 | 58571.8085
91.074 | 3829 | 54.1 | 1.1641 | 710.1145 | -1495.6177 | 1045.9252 | 5983.6 | 119.682 | 57525.8834
91.094 | 3830 | 54.1 | 1.139 | 694.8155 | -1495.6177 | 1045.9252 | 5983.6 | 119.682 | 56479.9582
91.113 | 3832 | 54.1 | 1.1661 | 711.3429 | -1495.6177 | 1045.9252 | 5983.6 | 119.682 | 55434.0331
91.133 | 3833 | 54.1 | 1.2086 | 737.2289 | -1495.6177 | 1045.9252 | 5983.6 | 119.682 | 54388.1079
91.152 | 3834 | 54.2 | 1.1672 | 711.9812 | -1501.1519 | 1045.9252 | 5983.6 | 119.682 | 53342.1828
91.172 | 3835 | 54.2 | 1.0465 | 638.3368 | -1501.1519 | 1045.9252 | 5983.6 | 119.682 | 52296.2576
91.191 | 3836 | 54.2 | 0.96263 | 587.2034 | -1501.1519 | 1045.9252 | 5983.6 | 119.682 | 51250.3325
91.211 | 3837 | 54.3 | 0.94097 | 573.9935 | -1506.6963 | 1045.9252 | 5983.6 | 119.682 | 50204.4073
91.23 | 3838 | 54.3 | 0.96011 | 585.6656 | -1506.6963 | 1045.9252 | 5983.6 | 119.682 | 49158.4822
91.25 | 3839 | 54.3 | 1.0192 | 621.6919 | -1506.6963 | 1045.9252 | 5983.6 | 119.682 | 48112.557
91.27 | 3840 | 54.3 | 1.0743 | 655.3047 | -1506.6963 | 1045.9252 | 5983.6 | 119.682 | 47066.6319
91.289 | 3841 | 54.4 | 1.1288 | 688.5389 | -1512.251 | 1045.9252 | 5983.6 | 119.682 | 46020.7067
91.309 | 3842 | 54.4 | 1.1823 | 721.206 | -1512.251 | 1045.9252 | 5983.6 | 119.682 | 44974.7816
91.328 | 3843 | 54.4 | 1.2385 | 755.478 | -1512.251 | 1045.9252 | 5983.6 | 119.682 | 43928.8564
91.348 | 3844 | 54.5 | 1.2451 | 759.5153 | -1517.8158 | 1045.9252 | 5983.6 | 119.682 | 42882.9313
91.367 | 3845 | 54.5 | 1.2181 | 743.0329 | -1517.8158 | 1045.9252 | 5983.6 | 119.682 | 41837.0061
91.387 | 3846 | 54.5 | 1.1776 | 718.3641 | -1517.8158 | 1045.9252 | 5983.6 | 119.682 | 40791.081
91.406 | 3847 | 54.5 | 1.0615 | 647.5427 | -1517.8158 | 1045.9252 | 5983.6 | 119.682 | 39745.1558
91.426 | 3849 | 54.6 | 0.9087 | 554.3057 | -1523.3909 | 1045.9252 | 5983.6 | 119.682 | 38699.2306
91.445 | 3850 | 54.6 | 0.83261 | 507.8895 | -1523.3909 | 1045.9252 | 5983.6 | 119.682 | 37653.3055
91.465 | 3851 | 54.6 | 0.83709 | 510.6222 | -1523.3909 | 1045.9252 | 5983.6 | 119.682 | 36607.3803
91.484 | 3852 | 54.6 | 0.9035 | 551.135 | -1523.3909 | 1045.9252 | 5983.6 | 119.682 | 35561.4552
91.504 | 3853 | 54.7 | 0.97512 | 594.8221 | -1528.9762 | 1045.9252 | 5983.6 | 119.682 | 34515.53
91.523 | 3854 | 54.7 | 0.98664 | 601.8528 | -1528.9762 | 1045.9252 | 5983.6 | 119.682 | 33469.6049
91.543 | 3855 | 54.7 | 1.0047 | 612.8841 | -1528.9762 | 1045.9252 | 5983.6 | 119.682 | 32423.6797
91.563 | 3856 | 54.8 | 1.0146 | 618.9146 | -1534.5717 | 1045.9252 | 5983.6 | 119.682 | 31377.7546
91.582 | 3857 | 54.8 | 0.93162 | 568.2875 | -1534.5717 | 1045.9252 | 5983.6 | 119.682 | 30331.8294
91.602 | 3858 | 54.8 | 0.83679 | 510.443 | -1534.5717 | 1045.9252 | 5983.6 | 119.682 | 29285.9043
91.621 | 3859 | 54.8 | 0.88574 | 540.3018 | -1534.5717 | 1045.9252 | 5983.6 | 119.682 | 28239.9791
91.641 | 3860 | 54.8 | 0.92083 | 561.7075 | -1534.5717 | 1045.9252 | 5983.6 | 119.682 | 27194.054
91.66 | 3861 | 54.9 | 0.91448 | 557.8329 | -1540.1775 | 1045.9252 | 5983.6 | 119.682 | 26148.1288
91.68 | 3862 | 54.9 | 0.88069 | 537.2214 | -1540.1775 | 1045.9252 | 5983.6 | 119.682 | 25102.2037
91.699 | 3863 | 54.9 | 0.88358 | 538.9838 | -1540.1775 | 1045.9252 | 5983.6 | 119.682 | 24056.2785
91.719 | 3865 | 54.9 | 0.92771 | 565.9002 | -1540.1775 | 1045.9252 | 5983.6 | 119.682 | 23010.3534
91.738 | 3866 | 55 | 0.94163 | 574.3946 | -1545.7934 | 1045.9252 | 5983.6 | 119.682 | 21964.4282
91.758 | 3867 | 55 | 0.94164 | 574.4015 | -1545.7934 | 1045.9252 | 5983.6 | 119.682 | 20918.5031
91.777 | 3868 | 55 | 0.9196 | 560.9554 | -1545.7934 | 1045.9252 | 5983.6 | 119.682 | 19872.5779
91.797 | 3869 | 55 | 0.8672 | 528.9898 | -1545.7934 | 1045.9252 | 5983.6 | 119.682 | 18826.6527
91.816 | 3870 | 55.1 | 0.79183 | 483.0149 | -1551.4196 | 1045.9252 | 5983.6 | 119.682 | 17780.7276
91.836 | 3871 | 55.1 | 0.67169 | 409.7319 | -1551.4196 | 1045.9252 | 5983.6 | 119.682 | 16734.8024
91.855 | 3872 | 55.1 | 0.64806 | 395.3143 | -1551.4196 | 1045.9252 | 5983.6 | 119.682 | 15688.8773
91.875 | 3873 | 55.1 | 0.72582 | 442.7483 | -1551.4196 | 1045.9252 | 5983.6 | 119.682 | 14642.9521
91.895 | 3874 | 55.1 | 0.8449 | 515.3911 | -1551.4196 | 1045.9252 | 5983.6 | 119.682 | 13597.027
91.914 | 3875 | 55.1 | 0.83916 | 511.885 | -1551.4196 | 1045.9252 | 5983.6 | 119.682 | 12551.1018
91.934 | 3876 | 55.2 | 0.81341 | 496.1816 | -1557.056 | 1045.9252 | 5983.6 | 119.682 | 11505.1767
91.953 | 3877 | 55.2 | 0.83536 | 509.5702 | -1557.056 | 1045.9252 | 5983.6 | 119.682 | 10459.2515
91.973 | 3879 | 55.2 | 0.92556 | 564.5921 | -1557.056 | 1045.9252 | 5983.6 | 119.682 | 9413.3264
91.992 | 3880 | 55.2 | 0.93109 | 567.963 | -1557.056 | 1045.9252 | 5983.6 | 119.682 | 8367.4012
92.012 | 3881 | 55.3 | 0.88155 | 537.7447 | -1562.7026 | 1045.9252 | 5983.6 | 119.682 | 7321.4761
92.031 | 3882 | 55.3 | 0.80991 | 494.0436 | -1562.7026 | 1045.9252 | 5983.6 | 119.682 | 6275.5509
92.051 | 3883 | 55.3 | 0.74015 | 451.4891 | -1562.7026 | 1045.9252 | 5983.6 | 119.682 | 5229.6258
92.07 | 3884 | 55.3 | 0.82295 | 501.9972 | -1562.7026 | 1045.9252 | 5983.6 | 119.682 | 4183.7006
92.09 | 3885 | 55.3 | 0.86993 | 530.6545 | -1562.7026 | 1045.9252 | 5983.6 | 119.682 | 3137.7755
92.109 | 3886 | 55.4 | 0.9106 | 555.464 | -1568.3595 | 1045.9252 | 5983.6 | 119.682 | 2091.8503
92.129 | 3887 | 55.4 | 0.96153 | 586.533 | -1568.3595 | 1045.9252 | 5983.6 | 119.682 | 1045.9252

## Graphs
Plot a graph showing the velocity of the vehicle against distance. Select a suitable graph type and ensure it has a suitable title and axes labels. Place the graph in the space below. | Plot a graph of the aerodynamic forces against distance (lift & drag). Select a suitable graph type, ensuring that it has a title, axis labels and legend. Place the graph in the space below. | Plot a graph showing the power required against distance for a lap. You should also add 2 horizontal lines to the graph, one that shows the Maximum Power and one that shows the Average Power. Place the graph in the space below.
Plot a graph that shows both the velocity and acceleration force against distance. You will need to use a secondary Y-axis for the acceleration force. Select a suitable graph type and ensure it has a suitable title and axes labels and legend. Place the graph in the space below. | Plot a graph of the aerodynamic forces against distance (lift & drag) and total resistive forces. Select a suitable graph type, ensuring that it has a title, axis labels and legend. Place the graph in the space below.
This chart isn't available in your version of Excel. Editing this shape or saving this workbook into a different file format will permanently break the chart.