## Sheet1
MATERIAL COMPARISIONS
WALL COMPRISAL
| 500X200X80 | 500X200X120 | 500X200X250 | 500X200X300 | 500X200X360
HEMP BLOCKS (m) | 130 | 187.5 | 237.5 | 475 | 615.6 | https://kindsupply.co.uk/products/copy-of-hemp-blocks?variant=41971005489352
STANDARD CONCRETE BLOCK (m2) |  | 8.3

## CLADDING PIR (hidden)
Provides modern, high-end aesthetics
Unique secret-fix joint design allows primary fixings to be hidden from view and, together with the micro-rib profile, provides flat external aesthetics.
Flexible design allows vertical and horizontal panel installation.
Available with a wide range of flashing options, ancillaries, integrated window, and fabricated corner and curved panel options.
Independent product verification for risk free specification
Third party validation of high standards of quality, thermal performance, fire safety, acoustic performance, air-tightness, water penetration and environmental credentials.
Approved to FM Class 4880 and 4881 to an unlimited wall height.
LPCB (Loss Prevention Certification Board) approval to LPS 1181 Part 1 helps reduce insurance premiums and assures reaction to fire performance.
Fire resistance performance of 15 mins insulation and 4 hours integrity achievable with enhanced fixing methods.
Manufactured in factory conditions operating to quality management standard BS EN ISO 9001:2015, environmental management standard BS EN ISO 14001: 2015 and occupational health and safety management scheme BS EN ISO 18001:2007.
Product specification and performance in accordance with BS EN 14509, European Product Standard for CE Marking.
Excellent sustainability credentials
Lower air permeability of the system reduces energy costs, carbon emission rates and facilitates compliance with Building Regulations (Part L2 & TH 6).
Full traceability of all component materials and certified ‘very good’ to BRE’s responsible sourcing standard BES 6001.
Performance guaranteed
Available with Platinum® Plus system guarantee of 25 years, covering a pre-approved range of reputable, high-end components.
Colorcoat HPS200 Ultra® or Colorcoat Prisma® pre-finished steel used as standard, offering a wide range of colours and long-term performance for up to 40 years with the Confidex® Guarantee.
Environmental Product Declarations
Request a bespoke product specific EN 15804 Type III EPD to help accrue points under building certification schemes such as LEED and BREEAM

## GUARDIAN GLASS
https://www.guardianglass.com/gb/en/who-we-are/our-expertise-and-commitments/sustainability
Earning Cradle to Cradle (C2C) certification
> Achieved Cradle to Cradle (C2C) bronze-level certification overall. > C2C certification is awarded based on achievements measured in five core categories, including material health, material reutilization, renewable energy and carbon management, water stewardship and social fairness. > Gold level in the “Material Reutilization” category for float and coated glass > Silver level for laminated glass within the Cradle to Cradle certification. > An increasing number of sustainability standards (including LEED, BREEAM-NL and WELL) have recognized the C2C Certified Product Standard as a preferred designation for selecting products committed to sustainability.
Product Specification |  | BIM
Product range available: - Light Transmittance 29-75% - Solar Factor 18-40% - Reducing heating requirements in brighter months |  | Guardian’s Glass Analytics™ suite of online tools, the BIM Generator provides users with direct access to custom BIM files involving glass make-ups. These range from monolithic glass through to more complex combinations of glass, coatings, interlayers, and frits.

## SIG COMP
External Wall Panel
https://www.guardianglass.com/gb/en/who-we-are/our-expertise-and-commitments/sustainability

## HANSON ECOCRETE
https://www.hanson.co.uk/sites/default/files/2023-01/hanson-ecocrete-low-carbon-concrete-brochure.pdf
Sustainable construction with up to 85% less CO2 emissions Benefits:  >Reduces the carbon emissions associated with concrete by between 30-85%  >Easy to use and place  Suitable for use in all applications, including reinforced and unreinforced  >Unchanged construction process  >Complies with BS 8500 and BS EN 206-1  >Creates concrete with a lighter, more aesthetically pleasing colour  >100% recyclable at end of life, contributing to the circular economy  >Available nationwide