## GrE HnD BsC
[9 empty] | Baro | Baro | Humidity | Ambient temp | Torque Arm Radius | Stroke | Bore | Number of Cyclinders | Bore Area | Calorific Value of Gasoline
[9 empty] | mBar | Bar | % | Deg C | m | m | m |  | m2 | kJ/kg
[9 empty] | 1018.9 | 1.0189 | 46 | 27 | 0.81578 | 0.09 | 0.075 | 4 | 0.0044179 | 44000
Load | Dyno Speed | Fuel Flow Rate | Fuel Rate Flow | Fuel Rate Flow | Lambda | Torque | Power | Power | Corrected Power | Corrected Power | BMEP | Specific Fuel Consumption | Overall Thermal Efficiency
Newtons | rpm | l/min | cc/s | kg/s | Lambda | N/m | Watt | kw | Watt | kw | Pa | kg/kWh | %
102.275 | 1000 | 0.0704 | 1.1733 | 0.00088 | 1.2658 | 83.4335 | 8737.1347 | 8.7371 | 8791.8627 | 8.7919 | 663356.8756 | 0.36033 | 22.5649
102.756 | 1050 | 0.0724 | 1.2067 | 0.000905 | 1.2678 | 83.8259 | 9217.1368 | 9.2171 | 9274.8714 | 9.2749 | 666476.6474 | 0.35127 | 23.147
103.689 | 1100 | 0.0737 | 1.2283 | 0.00092125 | 1.2734 | 84.587 | 9743.7226 | 9.7437 | 9804.7558 | 9.8048 | 672528.0966 | 0.33825 | 24.0378
104.209 | 1150 | 0.0728 | 1.2133 | 0.00091 | 1.2848 | 85.0112 | 10237.705 | 10.2377 | 10301.8324 | 10.3018 | 675900.8228 | 0.318 | 25.5687
105.811 | 1200 | 0.0744 | 1.24 | 0.00093 | 1.2918 | 86.3181 | 10847.0491 | 10.847 | 10914.9933 | 10.915 | 686291.414 | 0.30673 | 26.5079
107.51 | 1250 | 0.07895 | 1.3158 | 0.00098688 | 1.2973 | 87.7041 | 11480.4369 | 11.4804 | 11552.3486 | 11.5523 | 697311.1484 | 0.30753 | 26.4389
109.488 | 1300 | 0.079 | 1.3167 | 0.0009875 | 1.299 | 89.3177 | 12159.3236 | 12.1593 | 12235.4877 | 12.2355 | 710140.4801 | 0.29055 | 27.9846
111.797 | 1350 | 0.0796 | 1.3267 | 0.000995 | 1.2947 | 91.2013 | 12893.2814 | 12.8933 | 12974.0428 | 12.974 | 725116.6818 | 0.27609 | 29.4502
114.268 | 1400 | 0.0835 | 1.3917 | 0.0010437 | 1.2855 | 93.2171 | 13666.3395 | 13.6663 | 13751.9432 | 13.7519 | 741143.6174 | 0.27323 | 29.758
115.783 | 1450 | 0.0847 | 1.4117 | 0.0010588 | 1.2782 | 94.453 | 14342.0867 | 14.3421 | 14431.9232 | 14.4319 | 750969.9255 | 0.2641 | 30.7869
116.985 | 1500 | 0.08865 | 1.4775 | 0.0011081 | 1.2795 | 95.4336 | 14990.6678 | 14.9907 | 15084.567 | 15.0846 | 758766.1119 | 0.26446 | 30.7454
117.788 | 1550 | 0.0932 | 1.5533 | 0.001165 | 1.2777 | 96.0886 | 15596.6845 | 15.5967 | 15694.3797 | 15.6944 | 763974.3795 | 0.26723 | 30.4266
118.471 | 1600 | 0.0959 | 1.5983 | 0.0011987 | 1.2824 | 96.6458 | 16193.159 | 16.1932 | 16294.5903 | 16.2946 | 768404.3257 | 0.26484 | 30.7008
118.772 | 1650 | 0.09875 | 1.6458 | 0.0012344 | 1.2903 | 96.8913 | 16741.6229 | 16.7416 | 16846.4898 | 16.8465 | 770356.6153 | 0.26378 | 30.8246
118.656 | 1700 | 0.10005 | 1.6675 | 0.0012506 | 1.2994 | 96.7967 | 17232.0985 | 17.2321 | 17340.0376 | 17.34 | 769604.2379 | 0.25964 | 31.3154
118.861 | 1750 | 0.10305 | 1.7175 | 0.0012881 | 1.3105 | 96.964 | 17769.5721 | 17.7696 | 17880.8779 | 17.8809 | 770933.8704 | 0.25934 | 31.3521
119.584 | 1800 | 0.1093 | 1.8217 | 0.0013662 | 1.3149 | 97.5538 | 18388.45 | 18.3885 | 18503.6324 | 18.5036 | 775623.2571 | 0.26581 | 30.5888
119.934 | 1850 | 0.11415 | 1.9025 | 0.0014269 | 1.3185 | 97.8393 | 18954.5548 | 18.9546 | 19073.2832 | 19.0733 | 777893.3613 | 0.26932 | 30.1908
120.176 | 1900 | 0.11745 | 1.9575 | 0.0014681 | 1.3189 | 98.0367 | 19506.1198 | 19.5061 | 19628.3031 | 19.6283 | 779462.9762 | 0.26927 | 30.1964
120.948 | 1950 | 0.12055 | 2.0092 | 0.0015069 | 1.3148 | 98.6665 | 20148.0419 | 20.148 | 20274.246 | 20.2742 | 784470.1774 | 0.26757 | 30.3881
122.157 | 2000 | 0.12555 | 2.0925 | 0.0015694 | 1.3165 | 99.6527 | 20871.2229 | 20.8712 | 21001.9569 | 21.002 | 792311.7659 | 0.26901 | 30.2252
122.845 | 2050 | 0.12785 | 2.1308 | 0.0015981 | 1.321 | 100.214 | 21513.4909 | 21.5135 | 21648.248 | 21.6482 | 796774.1421 | 0.26576 | 30.5948
123.796 | 2100 | 0.1309 | 2.1817 | 0.0016362 | 1.3229 | 100.9898 | 22208.8182 | 22.2088 | 22347.9307 | 22.3479 | 802942.3395 | 0.26358 | 30.8477
124.794 | 2150 | 0.13435 | 2.2392 | 0.0016794 | 1.3216 | 101.804 | 22920.9022 | 22.9209 | 23064.4751 | 23.0645 | 809415.3795 | 0.26212 | 31.0193
125.137 | 2200 | 0.1377 | 2.295 | 0.0017212 | 1.3165 | 102.0838 | 23518.4103 | 23.5184 | 23665.7259 | 23.6657 | 811640.0816 | 0.26183 | 31.0536
126.028 | 2250 | 0.14105 | 2.3508 | 0.0017631 | 1.3047 | 102.8106 | 24224.1811 | 24.2242 | 24375.9175 | 24.3759 | 817419.1183 | 0.26039 | 31.2258
126.66 | 2300 | 0.14495 | 2.4158 | 0.0018119 | 1.2965 | 103.3262 | 24886.6742 | 24.8867 | 25042.5604 | 25.0426 | 821518.2779 | 0.26047 | 31.2166
126.822 | 2350 | 0.14985 | 2.4975 | 0.0018731 | 1.2823 | 103.4583 | 25460.2112 | 25.4602 | 25619.69 | 25.6197 | 822569.0118 | 0.26321 | 30.8918
126.69 | 2400 | 0.1537 | 2.5617 | 0.0019212 | 1.273 | 103.3507 | 25974.8543 | 25.9749 | 26137.5567 | 26.1376 | 821712.8582 | 0.26462 | 30.7267
126.552 | 2450 | 0.15565 | 2.5942 | 0.0019456 | 1.2698 | 103.2381 | 26487.1139 | 26.4871 | 26653.025 | 26.653 | 820817.7886 | 0.26279 | 30.9402
126.438 | 2500 | 0.1596 | 2.66 | 0.001995 | 1.2745 | 103.1451 | 27003.3203 | 27.0033 | 27172.4649 | 27.1725 | 820078.3832 | 0.26431 | 30.7625
126.239 | 2550 | 0.1626 | 2.71 | 0.0020325 | 1.2788 | 102.9827 | 27500.0364 | 27.5 | 27672.2923 | 27.6723 | 818787.6668 | 0.26442 | 30.7503
126.161 | 2600 | 0.16805 | 2.8008 | 0.0021006 | 1.2763 | 102.9191 | 28021.928 | 28.0219 | 28197.4529 | 28.1975 | 818281.7579 | 0.26819 | 30.3177
125.847 | 2650 | 0.17145 | 2.8575 | 0.0021431 | 1.2803 | 102.663 | 28489.7267 | 28.4897 | 28668.1819 | 28.6682 | 816245.1501 | 0.26912 | 30.2126
124.911 | 2700 | 0.17465 | 2.9108 | 0.0021831 | 1.2837 | 101.8994 | 28811.3754 | 28.8114 | 28991.8453 | 28.9918 | 810174.2429 | 0.27108 | 29.9939
123.927 | 2750 | 0.1784 | 2.9733 | 0.00223 | 1.2812 | 101.0967 | 29113.7516 | 29.1138 | 29296.1156 | 29.2961 | 803792.0071 | 0.27403 | 29.6716
123.689 | 2800 | 0.18005 | 3.0008 | 0.0022506 | 1.2745 | 100.9025 | 29586.1634 | 29.5862 | 29771.4865 | 29.7715 | 802248.3363 | 0.27215 | 29.8767
123.389 | 2850 | 0.1831 | 3.0517 | 0.0022887 | 1.2604 | 100.6578 | 30041.447 | 30.0414 | 30229.6218 | 30.2296 | 800302.5327 | 0.27256 | 29.8311
122.519 | 2900 | 0.1879 | 3.1317 | 0.0023488 | 1.2531 | 99.9481 | 30352.9554 | 30.353 | 30543.0815 | 30.5431 | 794659.7022 | 0.27684 | 29.3705
121.837 | 2950 | 0.19255 | 3.2092 | 0.0024069 | 1.2394 | 99.3917 | 30704.4099 | 30.7044 | 30896.7375 | 30.8967 | 790236.2421 | 0.28044 | 28.9931
121.709 | 3000 | 0.199 | 3.3167 | 0.0024875 | 1.2273 | 99.2873 | 31192.0193 | 31.192 | 31387.4012 | 31.3874 | 789406.0325 | 0.28531 | 28.4989
121.123 | 3050 | 0.20605 | 3.4342 | 0.0025756 | 1.2193 | 98.8092 | 31559.2011 | 31.5592 | 31756.8829 | 31.7569 | 785605.2295 | 0.29198 | 27.8478
121.124 | 3100 | 0.21005 | 3.5008 | 0.0026256 | 1.2069 | 98.8101 | 32076.8299 | 32.0768 | 32277.754 | 32.2778 | 785611.7155 | 0.29284 | 27.7655
120.851 | 3150 | 0.21605 | 3.6008 | 0.0027006 | 1.1927 | 98.5873 | 32520.7344 | 32.5207 | 32724.4391 | 32.7244 | 783841.0343 | 0.29709 | 27.368
120.596 | 3200 | 0.21795 | 3.6325 | 0.0027244 | 1.1848 | 98.3793 | 32967.2274 | 32.9672 | 33173.7289 | 33.1737 | 782187.1012 | 0.29565 | 27.5019
120.84 | 3250 | 0.22305 | 3.7175 | 0.0027881 | 1.1738 | 98.5784 | 33550.0846 | 33.5501 | 33760.237 | 33.7602 | 783769.6881 | 0.29731 | 27.3482
121.633 | 3300 | 0.2255 | 3.7583 | 0.0028188 | 1.1612 | 99.2253 | 34289.7959 | 34.2898 | 34504.5818 | 34.5046 | 788913.0956 | 0.29409 | 27.6475
122.181 | 3350 | 0.2285 | 3.8083 | 0.0028562 | 1.151 | 99.6723 | 34966.1668 | 34.9662 | 35185.1893 | 35.1852 | 792467.4302 | 0.29224 | 27.8227
122.933 | 3400 | 0.2342 | 3.9033 | 0.0029275 | 1.1412 | 100.2858 | 35706.4718 | 35.7065 | 35930.1315 | 35.9301 | 797344.9112 | 0.29332 | 27.7203
123.475 | 3450 | 0.23605 | 3.9342 | 0.0029506 | 1.1267 | 100.7279 | 36391.3086 | 36.3913 | 36619.2579 | 36.6193 | 800860.3297 | 0.29007 | 28.0305
123.428 | 3500 | 0.24195 | 4.0325 | 0.0030244 | 1.1198 | 100.6896 | 36904.6659 | 36.9047 | 37135.8309 | 37.1358 | 800555.4871 | 0.29319 | 27.7328
124.205 | 3550 | 0.24545 | 4.0908 | 0.0030681 | 1.1062 | 101.3235 | 37667.5154 | 37.6675 | 37903.4588 | 37.9035 | 805595.1184 | 0.2914 | 27.9024
124.066 | 3600 | 0.25505 | 4.2508 | 0.0031881 | 1.097 | 101.2101 | 38155.2957 | 38.1553 | 38394.2944 | 38.3943 | 804693.5628 | 0.29893 | 27.1999
123.967 | 3650 | 0.25755 | 4.2925 | 0.0032194 | 1.094 | 101.1293 | 38654.361 | 38.6544 | 38896.4858 | 38.8965 | 804051.4476 | 0.29796 | 27.2882
123.815 | 3700 | 0.26445 | 4.4075 | 0.0033056 | 1.0966 | 101.0053 | 39135.8282 | 39.1358 | 39380.9688 | 39.381 | 803065.5738 | 0.30218 | 26.9072
123.767 | 3750 | 0.2651 | 4.4183 | 0.0033137 | 1.0981 | 100.9661 | 39649.3137 | 39.6493 | 39897.6707 | 39.8977 | 802754.2452 | 0.299 | 27.1934
123.509 | 3800 | 0.2693 | 4.4883 | 0.0033662 | 1.0991 | 100.7557 | 40094.2177 | 40.0942 | 40345.3615 | 40.3454 | 801080.8541 | 0.30037 | 27.0697
122.672 | 3850 | 0.27375 | 4.5625 | 0.0034219 | 1.1053 | 100.0729 | 40346.4862 | 40.3465 | 40599.2102 | 40.5992 | 795652.0621 | 0.30342 | 26.7972
122.157 | 3900 | 0.2759 | 4.5983 | 0.0034487 | 1.117 | 99.6527 | 40698.8847 | 40.6989 | 40953.816 | 40.9538 | 792311.7659 | 0.30316 | 26.8206
121.184 | 3950 | 0.28285 | 4.7142 | 0.0035356 | 1.1226 | 98.859 | 40892.3361 | 40.8923 | 41148.4792 | 41.1485 | 786000.8762 | 0.30932 | 26.2859
120.004 | 4000 | 0.28455 | 4.7425 | 0.0035569 | 1.1246 | 97.8964 | 41006.7411 | 41.0067 | 41263.6008 | 41.2636 | 778347.3821 | 0.31032 | 26.202
118.734 | 4050 | 0.2871 | 4.785 | 0.0035888 | 1.1222 | 96.8603 | 41079.9271 | 41.0799 | 41337.2453 | 41.3372 | 770110.1469 | 0.31254 | 26.0156
117.442 | 4100 | 0.28895 | 4.8158 | 0.0036119 | 1.1239 | 95.8064 | 41134.5582 | 41.1346 | 41392.2186 | 41.3922 | 761730.2194 | 0.31414 | 25.8834
116.5 | 4150 | 0.29305 | 4.8842 | 0.0036631 | 1.1223 | 95.0379 | 41302.236 | 41.3022 | 41560.9467 | 41.5609 | 755620.3961 | 0.3173 | 25.6253
115.931 | 4200 | 0.2949 | 4.915 | 0.0036863 | 1.1218 | 94.5737 | 41595.6978 | 41.5957 | 41856.2467 | 41.8562 | 751929.8553 | 0.31705 | 25.6455
115.034 | 4250 | 0.29715 | 4.9525 | 0.0037144 | 1.1246 | 93.842 | 41765.2123 | 41.7652 | 42026.823 | 42.0268 | 746111.9025 | 0.31817 | 25.555
114.391 | 4300 | 0.3022 | 5.0367 | 0.0037775 | 1.1228 | 93.3174 | 42020.3683 | 42.0204 | 42283.5772 | 42.2836 | 741941.3968 | 0.32161 | 25.2815
114.016 | 4350 | 0.30605 | 5.1008 | 0.0038256 | 1.1194 | 93.0115 | 42369.623 | 42.3696 | 42635.0196 | 42.635 | 739509.1423 | 0.32303 | 25.1709
113.871 | 4400 | 0.3092 | 5.1533 | 0.003865 | 1.1199 | 92.8932 | 42802.1272 | 42.8021 | 43070.2329 | 43.0702 | 738568.6706 | 0.32305 | 25.1688
113.985 | 4450 | 0.3099 | 5.165 | 0.0038738 | 1.1187 | 92.9862 | 43331.8526 | 43.3319 | 43603.2764 | 43.6033 | 739308.076 | 0.31983 | 25.4228
113.306 | 4500 | 0.31445 | 5.2408 | 0.0039306 | 1.1156 | 92.4323 | 43557.7025 | 43.5577 | 43830.541 | 43.8305 | 734904.0738 | 0.32284 | 25.1855
113.074 | 4550 | 0.3171 | 5.285 | 0.0039638 | 1.1095 | 92.2431 | 43951.4993 | 43.9515 | 44226.8045 | 44.2268 | 733399.3191 | 0.32264 | 25.2008
112.195 | 4600 | 0.3194 | 5.3233 | 0.0039925 | 1.1057 | 91.526 | 44089.0638 | 44.0891 | 44365.2307 | 44.3652 | 727698.1145 | 0.32397 | 25.0977
111.061 | 4650 | 0.32055 | 5.3425 | 0.0040069 | 1.0978 | 90.6009 | 44117.8231 | 44.1178 | 44394.1701 | 44.3942 | 720342.9769 | 0.32492 | 25.0239
109.973 | 4700 | 0.3207 | 5.345 | 0.0040088 | 1.0956 | 89.7133 | 44155.3644 | 44.1554 | 44431.9466 | 44.4319 | 713286.1959 | 0.3248 | 25.0335
108.654 | 4750 | 0.32485 | 5.4142 | 0.0040606 | 1.0883 | 88.6373 | 44089.8754 | 44.0899 | 44366.0473 | 44.366 | 704731.1461 | 0.32949 | 24.6771
107.076 | 4800 | 0.32455 | 5.4092 | 0.0040569 | 1.084 | 87.35 | 43906.9145 | 43.9069 | 44181.9405 | 44.1819 | 694496.2192 | 0.33056 | 24.5974
105.24 | 4850 | 0.3257 | 5.4283 | 0.0040713 | 1.0822 | 85.8523 | 43603.5772 | 43.6036 | 43876.7031 | 43.8767 | 682587.9012 | 0.33404 | 24.3412
103.632 | 4900 | 0.3277 | 5.4617 | 0.0040963 | 1.0846 | 84.5405 | 43379.9954 | 43.38 | 43651.7209 | 43.6517 | 672158.3939 | 0.33782 | 24.0686
102.335 | 4950 | 0.32845 | 5.4742 | 0.0041056 | 1.0882 | 83.4824 | 43274.1888 | 43.2742 | 43545.2514 | 43.5453 | 663746.0364 | 0.33942 | 23.955
101.106 | 5000 | 0.3287 | 5.4783 | 0.0041087 | 1.0869 | 82.4798 | 43186.3476 | 43.1863 | 43456.86 | 43.4569 | 655774.7276 | 0.34037 | 23.8882
99.3149 | 5050 | 0.32985 | 5.4975 | 0.0041231 | 1.0891 | 81.0187 | 42845.5113 | 42.8455 | 43113.8888 | 43.1139 | 644157.6316 | 0.34428 | 23.6171
97.5815 | 5100 | 0.3297 | 5.495 | 0.0041212 | 1.0918 | 79.6046 | 42514.5129 | 42.5145 | 42780.8171 | 42.7808 | 632914.7784 | 0.3468 | 23.4453
95.8486 | 5150 | 0.33095 | 5.5158 | 0.0041369 | 1.0941 | 78.191 | 42168.9265 | 42.1689 | 42433.066 | 42.4331 | 621675.1682 | 0.35097 | 23.1669
94.8033 | 5200 | 0.3338 | 5.5633 | 0.0041725 | 1.0935 | 77.3383 | 42113.9853 | 42.114 | 42377.7806 | 42.3778 | 614895.3399 | 0.35445 | 22.9391
93.0976 | 5250 | 0.3313 | 5.5217 | 0.0041412 | 1.088 | 75.9468 | 41753.9273 | 41.7539 | 42015.4673 | 42.0155 | 603832.1493 | 0.35483 | 22.9146
91.7886 | 5300 | 0.3324 | 5.54 | 0.004155 | 1.0834 | 74.8789 | 41558.9109 | 41.5589 | 41819.2293 | 41.8192 | 595341.9596 | 0.35768 | 22.7321
90.5938 | 5350 | 0.3308 | 5.5133 | 0.004135 | 1.0801 | 73.9042 | 41404.9058 | 41.4049 | 41664.2596 | 41.6643 | 587592.4725 | 0.35728 | 22.7575
89.6374 | 5400 | 0.3388 | 5.6467 | 0.004235 | 1.079 | 73.124 | 41350.6702 | 41.3507 | 41609.6843 | 41.6097 | 581389.2506 | 0.36641 | 22.191
88.9256 | 5450 | 0.3438 | 5.73 | 0.0042975 | 1.0792 | 72.5434 | 41402.1456 | 41.4021 | 41661.4821 | 41.6615 | 576772.5073 | 0.37135 | 21.8955
88.6474 | 5500 | 0.3488 | 5.8133 | 0.00436 | 1.0837 | 72.3164 | 41651.2687 | 41.6513 | 41912.1656 | 41.9122 | 574968.0987 | 0.3745 | 21.7115