## H&S Overview
Health and Safety Overview Logbook Entry
Student to complete all white boxes
All boxes coloured orange to be completed by the marker
Student Name | Grace Robinson |  |  | Applicable Health & Safety Legislation | Health and Safety Protocol to be followed before any session
Staff | Kerry Tudor |  |  | • The Health and Safety at Work etc. Ac1974 | • Before any session it is important that the appropriate PPE is worn, this may include safety goggles, steel toe cap boots, gloves, dust mask or dust jacket but this is not an exhaustive list and each activities risks should be taken into account before completing any tasks. • Risks should be mitigated to the best of your ability so long hair should be tied back and any loose elements of clothing (such as hoodie strings) should be removed or tucked away. • Preparing the workspace before is also important, depending on the activity prechecks on any machinery being used should be completed, cleared work spaces and appropriate ventilation should be considered before activates commence in the work shop.
Health & Safety Considerations for Machine Workshop
• When in the machine shop previously mentioned personal safety PPE should be followed. • When using the machinery, prechecks should be completed to insure it is ready to use. Check that the safety guard is in the correct position as it should only be down if you are ready to use the machine, not when setting it up or changing components such as drill bits. It is also important to remember not to leave tools used to set the machine in place when the machine is in use as this can damage machinery or injure yourself and people in the surrounding area. Also check that all materials are secured firmly in clamps or the chucks to prevent from any loose components injuring the user. • When using the lathe it is important to stand on the right side of the machine when it is in use, this prevents any flying debris from the cutting process from hitting you.
Health & Safety Considerations for Engine Strip Workshop
• When in the engine strip workshop, previously mentioned personal safety PPE should be followed. • Due to the manufacturing methods of some engine components, the edges can be very sharp, care should be taken when lifting and fitting these to avoid injury. • Care should be taken when attaching the engine to the stand to make sure it is secure and will not come accidently loose. • While taking apart/ building the engine some bolts are torqued to a high level, proper technique should be used to loosen these bolts to avoid injury. Proper lifting technique should also be implemented when lifting heavier components.
Equipment Used |  |  |  |  | Observations & Feedback
Lathe, milling machine, pillar drill |  |  |  |  | Safety was a forefront idea implented into lectures and lab sessions, correct PPE was given and relevant heath and safety information was given throughout work shop use.
Marks
Applicable Health & Safety Legislation and Protocols |  |  |  | Out of 4 marks
H&S Considerations for Machine Workshop |  |  |  | Out of 2 marks
H&S Considerations for Engine Workshop |  |  |  | Out of 2 marks
Observations |  |  |  | Our of 2 marks
| Total | 0 | Out of 10 marks

## Machine Shop
Machine Shop Logbook Entry
Student to complete all white boxes in electronic log books. Student to complete all yellow boxes on hard copy provided in session, this then needs to be handed to technician.
All boxes coloured orange to be completed by the marker
Student Name |  |  | Grace Robinson |  |  |  | PPE Required
Session Dates |  |  | 7.11.2025, 21.11.2025, 28.11.2025, 5.11.2025, 12.11.25 |  |  |  | Safety Glasses, Steel Toe Cap Boots,
Session Location |  |  | IQ021
Staff |  |  | Adrian Dix, David Cooper
Mill Activity
Dimension 1 |  |  |  | Dimension 2 |  |  |  |  | Dimension 3
Technical Drawing Dimension | Tolerance (+/-) | Final Dimension Achieved |  | Technical Drawing Dimension |  | Tolerance (+/-) | Final Dimension Achieved |  | Technical Drawing Dimension | Tolerance (+/-) | Final Dimension Achieved
115.00mm | ±0.2mm | 114.81mm |  | 60.00mm |  | ±0.2mm | 59.99mm |  | 90.00mm | ±0.2mm | 90.10mm
Validated measurement |  |  |  | Validated measurement |  |  |  |  | Validated measurement
Signed off by |  |  |  | Signed off by |  |  |  |  | Signed off by
Marks |  |  |  | Marks |  |  |  |  | Marks
Correct Dimension (1 mark) |  |  |  | Correct Dimension (1 mark) |  |  |  |  | Correct Dimension (1 mark)
Dimension within tolerance (1 marks) |  |  |  | Dimension within tolerance (1 marks) |  |  |  |  | Dimension within tolerance (1 marks)
Lathe Activity
Dimension 1 |  |  |  | Dimension 2 |  |  |  |  | Dimension 3
Technical Drawing Dimension | Tolerance (+/-) | Final Dimension Achieved |  | Technical Drawing Dimension |  | Tolerance (+/-) | Final Dimension Achieved |  | Technical Drawing Dimension | Tolerance (+/-) | Final Dimension Achieved
30.00mm | ±0.2mm | 29.99mm |  | 105.00mm |  | ±0.2mm | 104.98mm |  | 36.00mm | ±0.5mm | 36.00mm
Validated measurement |  |  |  | Validated measurement |  |  |  |  | Validated measurement
Signed off by |  |  |  | Signed off by |  |  |  |  | Signed off by
Marks |  |  |  | Marks |  |  |  |  | Marks
Correct Dimension (1 mark) |  |  |  | Correct Dimension (1 mark) |  |  |  |  | Correct Dimension (1 mark)
Dimension within tolerance (1 marks) |  |  |  | Dimension within tolerance (1 marks) |  |  |  |  | Dimension within tolerance (1 marks)
During the sessions you will have also used a range of hand tools, can you provide some good tips and hints on how to achieve the best with these? |  |  |  |  | The height gauge was often used in this process to ensure components were sized correctly to the specifications. When using a height gauge it is important to first zero the gauge correctly. This can be done by lowering the measuring jaw to a flat clean surface , once zeroed try not to move the gauge from this position. It is also important that the measuring jaw is set on the component gently so that it is not compressed as this will give a reading smaller than the actual value. A micrometer was also an important tool to measure components especially when using the lathe as the measurements taken where used to set the values of the diameter and critical dimension in this process. When using a micrometer it is important to use the rachet to touch on to the material as this will give the most accurate reading, it is also good technique to measure diameters in the centre of their length. The deburring tool was important as after using the lathe components often needed deburring to fit correctly. | [5 empty] | Marks
Out of 4
When using the Mill and Lathe, how can you ensure the quality of the piece that you are producing? |  |  |  |  | Before you being using the lathe or mill it is important to insure the tool is in good condition and for the lathe that it is centred correctly. When completing a cut that is going to be measured, it should be done slowly and carefully, insuring the tool is lifted off the material at the end of the cut rather than bringing it back over the length on the way back off the material, as excess material can be cut off, this can impact your dimensions and tolerances. For both the lathe and the mill measurements of components should be taken through the process to ensure accuracy and adherence to tolerances.
Out of 4
[8 empty] | Total for Machine Shop |  |  | 0 | out of 20
7.11.2025, 21.11.2025, 28.11.2025, 5.11.2025, 12.11.25

## Engine Strip
Engine Strip Logbook Entry |  |  |  |  | Please note the Engine Used
No. 1: 1.4L
Student to complete all white boxes
All boxes coloured orange to be completed by the marker |  |  |  |  | Marks
Engine part to be measured | Measurements (mm)
4 Piston Crowns | 75.39 | 75.37 | 75.29 | 75.37 |  |  | out of 1
4 Piston Skirts | 75.95 | 75.94 | 75.93 | 75.94 |  |  | out of 1
5 Main Crank Shaft Journal Diameters | 48 | 47.98 | 47.98 | 47.96 |  |  | out of 1
47.99
4 Big End Jounral Diameters | 40 | 39.99 | 39.98 | 40 |  |  | out of 1
Crank End float Thrust washers | CEF: 0.31 |  | TW: 1.9 |  |  |  | out of 2
All cylinder bore values | 75.96 | 75.95 | 76.02 | 76.03 |  |  | out of 1
Cylinder 1 stroke (using cyl.2 on TDC) | 76.73 | [5 empty] | out of 1
All main bearings (both halves) | 3.03 | 3.06 | 3.04 | 3.04 |  |  | out of 1
| 3.19 | 3 | 3.11 | 3.07
All big end bearings (both halves) | 1.55 | 1.64 | 1.54 | 1.63 |  |  | out of 1
| 1.66 | 1.61 | 1.57 | 1.77
Inlet valve spring free length | 48.36 | [5 empty] | out of 1
Inlet valve stem diameter | 5.98 | [5 empty] | out of 1
Inlet valve head diameter | 28.1 | [5 empty] | out of 1
Using the equation provided in class, write a formula in the box below that references the relevant boxes above to calculate the Engine CC
[5 empty] | Equation |  | out of 2
[5 empty] | Engine cc |  | out of 1
What components during the rebuild process have to be torqued, what is the torque setting and where would you find it?
Camshaft bearing caps (stage 1: half a turn, stage 2: 7 Nm, stage 3: 45 degrees), timing belt rear bolts (9 Nm) and the cylinder head bolts (Stage 1: 15 Nm, Stage 2: 30 Nm, Stage 3: 90 degrees) are important components that need to be torqued. A torque setting refers to a specific force applied to tighten that particular component, these figures can be found in the engine manual. |  |  |  |  | Components identified |  | out of 2
[5 empty] | Torque settings |  | out of 1
[5 empty] | Torque location |  | out of 1
Describe areas in the engine where it might be possible to see evidence of wear? What can that wear tell us about the engine?
Wear can appear on the piston skirt as scrapes or scoring, it can also frequently be heard as 'piston slap' this highlights a breakdown of the oil film and direct contact of metal on metal. The exhaust gasket and manifold should also be inspected along with the cylinder head joining flanges to inspect for exhaust gas leaks. | [6 empty] | out of 5
[5 empty] | Total | 0 | Out of 25
𝐸𝑛𝑔𝑖𝑛𝑒 𝐶𝐶 =(𝜋 𝑥 〖𝐴𝑣𝑒𝑟𝑎𝑔𝑒 𝐵𝑜𝑟𝑒〗^2 𝑥 𝑠𝑡𝑟𝑜𝑘𝑒 𝑥 𝑛𝑢𝑚𝑏𝑒𝑟 𝑜𝑓 𝑐𝑦𝑙𝑖𝑛𝑑𝑒𝑟𝑠)/4
𝐸𝑛𝑔𝑖𝑛𝑒 𝐶𝐶 = (𝜋 𝑥 〖7.60〗^2 𝑥 7.67 𝑥 4)/4
𝐸𝑛𝑔𝑖𝑛𝑒 𝐶𝐶=1392 𝐶𝐶
𝐸𝑛𝑔𝑖𝑛𝑒 𝐶𝐶= (𝜋 𝑥〖((𝐺13+ 𝐼13+ 𝐾13+𝑀13)/(4 𝑥 10))〗^2 𝑥 (𝐺14/10)𝑥 4)/4

## Suspension
Suspension Logbook Entry
Student to complete all white boxes
All boxes coloured orange to be completed by the marker | [9 empty] | Marks
Week 1
During the first week, you will measure the steering points. Record these measurements here | Inboard Co-ordinates |  | x | / | y | / | z | / |  |  | Out of 1.5
| Outboard Co-ordinates |  | x | / | y | / | z | / |  |  | Out of 1.5
Week 2
During the second week, you will be collecting data to enable you to calculate the torisional stiffness, please input the torsional stiffness equation and calculate the value | Equations | [9 empty] | Out of 4
| Value | N/A | [8 empty] | Out of 2
Week 3
During this week, you will be collecting data from the damper dyno, using the graphs created please fill in the information on damper coefficient | High speed rebound |  | Rebound Knee Point |  | Origin | Bump Knee Point |  | High Speed Bump
| x vlaue | y value | x vlaue | y value | 0,0 | x vlaue | y value | x vlaue | y value
| 0.2413 | 558.7 | 0.0508 | 128.6 |  | 0.0508 | 187.7 | 0.2413 | 317.2 |  | Out of 4
| Gradiant 1 |  | Gradiant 2 |  | Gradiant 3 |  | Gradiant 4
| 2257.7428 |  | 2531.4961 |  | 3694.8819 |  | 679.79 |  |  |  | Out of 4
Gradient 1 is between High speed rebound and rebound knee point - this if your high speed rebound damping coefficient in Ns/m
Gradient 2 is between rebound knee point and origin - this if your low speed rebound damping coefficient in Ns/m
Gradient 3 is between the origin and bump knee point - this if your low speed bump damping coefficient in Ns/m
Gradient 4 is between the bump knee point and the high speed bump - this if your high speed bump damping coefficient in Ns/m
[9 empty] | Total | 0 | Out of 17
𝐾_𝑡 (𝑇𝑜𝑟𝑠𝑖𝑜𝑛𝑎𝑙 𝑠𝑡𝑖𝑓𝑓𝑛𝑒𝑠𝑠)=(𝑇 (𝐴𝑝𝑝𝑙𝑖𝑒𝑑 𝑇𝑜𝑟𝑞𝑢𝑒))/(𝜃 (𝐴𝑛𝑔𝑢𝑙𝑎𝑟 𝑇𝑤𝑖𝑠𝑡))
𝐾_𝑡 (𝑇𝑜𝑟𝑡𝑖𝑜𝑛𝑎𝑙 𝑆𝑡𝑖𝑓𝑓𝑛𝑒𝑠𝑠)= (𝐹(𝑓𝑜𝑟𝑐𝑒)𝑥𝐿^2 (𝑙𝑒𝑣𝑒𝑟 𝑎𝑟𝑚))/(2 𝑥Δℎ (𝑑𝑖𝑓𝑓𝑒𝑟𝑒𝑛𝑐𝑒 𝑖𝑛 𝑣𝑒𝑟𝑖𝑡𝑐𝑎𝑙 𝑑𝑖𝑠𝑝𝑙𝑎𝑐𝑒𝑚𝑒𝑛𝑡𝑜𝑓 𝑙𝑒𝑓𝑡 𝑎𝑛𝑑 𝑟𝑖𝑔ℎ𝑡))

## Ad Manufacturing
Advanced Manufacturing Logbook Entry
Student to complete all white boxes |  | Marks
All boxes coloured orange to be completed by the marker
What is meant by Adavanced Manufacturing | Advanced Manufactering is the use of innovative technology to improve production efficiency or create parts that previously couldn’t of been hand machined such as through the use of 3D printers |  |  | Out of 2
What equipment does UWTSD have for Advanced Manufacturing? | UWTSD has a vast amount of equiptment for advanced manufacturing including 3 different types of 3D printers (FDM, SLS, SLA) these allow componets to be manufactured in multiple ways with a large range of materals such as metals using SLS the poweder form of the material can be turned into a solid in layers using a LASER. They also have a large number of computer numerical control (CNC) machines, these allow for other machining processes such as milling or turning to be completed autonomously. |  |  | Out of 4
What is used to programme the CNC machines to produce components? | G Code |  |  | Out of 1
What type of material do the 3d printers use? | In a FDM 3D printer common materials used can include PLA, ABS and nylon. The chosen material selected will be dependent on the application, such as ABS as it is a high strength option and is UV resistant. |  |  | Out of 2
If you wanted to 3D print a component for a project, what would be the steps that you would need to take? | Firstly if any measurments need taken to corrctly size the component these should be completed accordingly. Then an initial sketch with dimentions should be created this will help with the next step which is to create a CAD sketch of the component. Once this is complete using the manufacture section in your CAD program you should be able to set up the specification, material and 3D Printer selection, at this stage your design will be changed into G Code automatically. Finally, you can run the program , printing the piece. |  |  | Out of 3
|  | Total | 0 | out of 12

## Composites
Composites Logbook Entry
Student to complete all white boxes |  | Marks
All boxes coloured orange to be completed by the marker
What materials are needed ? | Fibres ( eg carbon fibre or fibreglass) and resin ( eg polyester, epoxy or Vinyl). |  |  | out of 2
How are component made? What are the steps required? | A mould should be made of the component being produced, this can be made in different ways such as 3D printing but should be designed considering the final product, such as including draft angles and whether it will go through an autoclave, this should inform an appropriate mould material selection. The resin should be applied to the mould in a thin layer, with the selected fibre layered onto it, the orientation of this should be considered for strength in application. More resin is applied until the fibres are saturated, at this point other materials can be interlaced to add certain qualities such as strength or toughness. A second layer of fibre and resin are then added. Depending on application the component can be left between layers to dry or be placed in the autoclave to be cured in a vacuum. |  |  | out of 4
Are there any health & safety risks with using composites | Wearing gloves to prevent from fibre splinters and from directly touching the resin. Goggles should be worn to protect eyes from any debris from the materials, and a dust mask should be worn. This activity should also be done in a well ventilated area away from others. |  |  | out of 2
Any observations or good practice hints to note | When using composites it is important to remember to align the fibres with the direction of stress, and that any jigs or moulds have been well prepared such as sanding them to a high surface quality as this will improve the cast components surface. |  |  | out of 2
|  | Total | 0 | out of 10

## Personal Development Plan
Personal Development Plan
Student to complete all white boxes
All boxes coloured orange to be completed by the marker
Short Term Career Goals (0- 5 years)? |  |  | Graduate with a high standard of undergraduate degree (First or 2:1) and then continue on in education to acquire a masters degree in either Motorsport Engineering or Mechanical Engineering.
Long Term Career Goals (5-10 years)? |  |  | Joining a graduates programme at a formula one team, and working up the career ladder in that team.
| Goal | Objective |  | Resources Needed | Measurement of Success | Target Date
1 | Improve my CAD skills to effectively design complex parts | To replicate intricate technical drawings into CAD |  | A CAD Program (Fusion) | Can Confidently use CAD program, to make a complex part | 2026-06-01
2 | Get involved with the MCR team to put on CV | Attend races and work on the car during the off season |  | Access to the workshop. For races, transport and camping equipment. | Be able to discuss a project I was involved in thoroughly for interviews | 2027-10-01
3 | Enter the Red Bull Soap Box Race in Belfast | To start a design from scratch, understanding the entire process of design and manufacture. |  | Funding (applied for grant through Red Bull), a team of 4 to enter and build | To get a drivable soap box to the start line by the deadline of the race | 2026-05-01
4 | Select a F1 team graduate programme to aim for | Research graduate programs and see what skills are needed |  | Laptop and Time | Have chosen a program that fits with my style and identify needed skills. | 2027-01-01
What do you think could be the biggest impact on you achieving your goals? |  |  | Splitting time sensibly will be critical to achieving my goals, as some of my goals include extracurricular activities it will be important to continue to focus on my studies to be able to achieve the grade required to achieve some of my longer term goals.
Why is having a PDP important for an engineer? |  |  | It is important to map out your goals as an engineer so you can identify gaps in your skills and knowledge which could be fixed. It also allows you to prioritise what you want to focus on in the upcoming years.
Marks
Pass or Fail

## CPD
Continuous Professional Development
Student to complete all white boxes
All boxes coloured orange to be completed by the marker
Briefly describe what is meant by Continuous Professional Development (CPD) and why it is important to engineers? |  | Marks
Continuous Professional Development (CPD) is the ongoing learning and enhancement of skills that an engineer has. This could include learning about a new subject area and becoming confident and competent in the area or it could be seen as furthering knowledge in a key topic. This is important to engineers as they work in a constantly changing and improving environment, the continuous development of skills and knowledge is therefore critical to the performance of an engineer. CPDs allow engineers to enhance there career development in an evolving environment, to allow for improved safety regulations and to remain or become a chartered engineer. |  |  | Out of 3
Identify a CPD event or activity that you could attend/complete that would help to support your learning or desired career path. Please provide details of the date & location or URL.
Fuchs guest lecture, 11.03.2026, IQ310 |  |  | Out of 1
What did you learn from the CPD event or activity? How do you feel this has helped your professional development?
This guest lecture discussed the importance of oils and lubricants in engineering and went into detail about specific properties that are necessary in a motorsport environment. The lecture was very informative and highlighted the importance of oils in the hydroxamic stage due to their improved properties such as creating a separating barrier between materials to reduce and prevent friction which in turn reduces component wear. This CPD event helped my professional development by introducing the importance that oils and lubricants play in the functioning of motorsport, which allowed me to take an interest in pursuing the performance gains further in the MCR which therefore could be expanded my knowledge on the subject. |  |  | Out of 2
| Total | 0 | out of 6

## Marks
Session Tab | Mark | Out of
Health and Safety Overview | 0 | 10
Machine Shop Sessions | 0 | 20
Engine Strip Sessions | 0 | 25
Suspension | 0 | 17
Advanced Manufacturing | 0 | 12
Composites | 0 | 10
PDP |  | Pass or Fail
CPD | 0 | 6
Logbook Total | 0 | 100
MATLAB Mark
Assignment Total | 0 | %