## Sheet1
H 1 & 2 |  |  |  | H 3, 4, 5 |  |  |  | H 6 & 7 |  | H 8 | Dry but rain on previous day
|  |  |  | CM |  | Oranges | Dist. & | AS
L | A (M) | AD (cm) | Dist. | Number | M/Sec | Number | Time Sec. | Long Axis | Roundness | N.B.
5m
1
| 2.267 | 9.67 | 25 | 1 | 0.5 | 1 | 9.6 | 18 | angular | No rocks available for sampling,
|  | 12 | 50 | 2 | 0.55 | 2 | 12.1 | 14 | sub angular | Very boggy, peaty area.
|  | 18 | 75 | 3 | 0.4 | 3 | 11.3 | 11 | angular
|  | 20.67 | 100 | 4 | 0.2 | 4 | 13.1 | 15 | angular
|  | 28.5 | 125 | 5 | 0.2 | 5 | 8.9 | 13 | angular
|  | 21.33 | 150
|  | 29.33 | 175
|  | 18.5 | 200
|  | 21 | 225
|  | 15 | 250
|  | 12 | 275
|  | 4 | 300
2
| 3.1 | 4 | 0 | 1 | 0.005 | 1 | 8.6 | 12 | angular | Generally cleaner water due to less pollution points than further down stream. Species is an indicator of this. Ph -7.7. Natural flood plains located near to site with 10 - 15 year catchments visible, see photos. Sand stone also located in area.
|  | 5 | 30 | 2 | 0.356 | 2 | 8.9 | 16 | sub angular | Cased cadis fly, high count of may fly, fresh water shrimp,
|  | 9 | 60 | 3 | 0.322 | 3 | 9.3 | 11 | angular
|  | 18 | 90 | 4 | 0.289 | 4 | 7.9 | 15 | sub angular
|  | 17 | 120 | 5 | 0 | 5 | 7.5 | 13 | sub angular
|  | 22 | 150
|  | 23 | 180
|  | 18 | 210
|  | 14 | 240
|  | 13 | 270
|  | 10 | 300
3
| 6.9 | 7 | 25 | 1 | 0.45 | 1 | 54 | 10 | rounded | Large paving stones made up much
|  | 10.5 | 50 | 2 | 0.47 | 2 | 19.3 | 13 | sub angular | of river bed to allow access to driveway
|  | 13.5 | 75 | 3 | 0.35 | 3 | 15.1 | 11 | sub rounded
|  | 15 | 100 | 4 | 0.3 | 4 | 24.3 | 11 | sub angular
|  | 19.5 | 125 | 5 | 0.4 | 5 | 37.7 | 13 | sub angular
|  | 20.5 | 150
|  | 21.5 | 175
|  | 22 | 200
|  | 27 | 225
|  | 25.5 | 250
|  | 18.5 | 275
|  | 31 | 300
|  | 24.5 | 325
|  | 31.5 | 350
|  | 29 | 375
|  | 30.5 | 400
|  | 25.5 | 425
|  | 31.5 | 450
|  | 29.5 | 475
|  | 26.5 | 500
|  | 26 | 525
|  | 17.5 | 550
|  | 19 | 575
|  | 23.5 | 600
|  | 23.5 | 625
|  | 19 | 650
|  | 21 | 675
|  | 7 | 700
|  | 6 | 725
4
| 3.8 | 5 | 10 | 1 | 0.006 | 1 | 6.8 | 12 | sub angular | Alkaline area - bluebells and garlic.
|  | 16 | 50 | 2 | 0.22 | 2 | 4.6 | 16 | sub rounded | Life found - Lots of shrimp, non biting midge lava - red and green, may flies and stone fly numph.
|  | 28 | 100 | 3 | 0,091 | 3 | 5.2 | 13 | sub rounded
|  | 32 | 150 | 4 | 0.32 | 4 | 5 | 15 | sub angular
|  | 30 | 200 | 5 | 0.225 | 5 | 5.9 | 11 | sub angular
|  | 24 | 250
|  | 15 | 300
|  | 8 | 350
|  | 2 | 400
5
| 5.8 | 12.5 | 0.25 | 1 | 0.37 | 1 | 21.6 | 9 | Sub-angular | River bed - lots of silty, sandy deposits along with the rocks/pepples found and sampled
|  | 16 | 0.5 | 2 | 0.55 | 2 | 16.4 | 13 | Sub-rounded | Life found- Fresh water limpet, Stonefly nymph, Fresh water shrimp, Swimming mayfly nymph, worm / red worm, cadas fly (living in a stick)
|  | 19 | 0.75 | 3 | 0.48 | 3 | 15.2 | 10 | Angular
|  | 19.5 | 1 | 4 | 0.34 | 4 | 22.6 | 6 | Sub-rounded
|  | 22.5 | 1.25 | 5 | 0.4 | 5 | 15 | 9 | sub-rounded
|  | 24.5 | 1.5 |  |  |  |  | 12 | Angular
|  | 28.5 | 1.75 |  |  |  |  | 10 | Rounded
|  | 31 | 2 |  |  |  |  | 3 | Sub-angular
|  | 34.5 | 2.25 |  |  |  |  | 9 | Sub-angular
|  | 34.5 | 2.5 |  |  |  |  | 5 | Angular
|  | 39 | 2.75
|  | 43 | 3
|  | 45 | 3.25
|  | 43.5 | 3.5
|  | 44.5 | 3.75
|  | 44 | 4
|  | 46 | 4.25
|  | 42.5 | 4.5
|  | 41 | 4.75
|  | 39 | 5
|  | 38 | 5.25
|  | 27.5 | 5.5
|  | 25 | 5.75
|  | 28 | 6
|  | 23 | 6.25
6
|  | 6 | 0 | 1 | 0.244 | 1 | 9.9 | 9 | sub rounded | Moss on trees surrounding, prime-evil woodland. Dragon tongue located.
|  | 11 | 50 | 2 | 0.244 | 2 | 9.4 | 8 | sub rounded | Life found - Stone fly nymphs, may fly nymphs and swimming may fly nymph.
|  | 10 | 100 | 3 | 0,410 | 3 | 8.5 | 5 | sub rounded
|  | 13 | 150 | 4 | 0,196 | 4 | 8.8 | 7 | rounded
|  | 14 | 200 | 5 | 0.015 | 5 | 8.4 | 10 | sub rounded
|  | 16 | 250
|  | 18 | 300
|  | 15 | 350
|  | 18 | 400
|  | 18 | 450
|  | 20 | 500
|  | 16 | 550
|  | 22 | 600
|  | 19 | 650
|  | 1 | 700
7
| 8.625 | 3 | 0.25 | 1 | 0.3 | 1 | 6 | 5 | rounded | Insects found- Stonefly nymph, Red worms, Burrowing/swimming mayfly, True damselfly, Cadis fly larvae
|  | 5.5 | 0.5 | 2 | 0.42 | 2 | 6.8 | 9 | Sub-rounded
|  | 6.5 | 0.75 | 3 | 0.72 | 3 | 11.4 | 8 | Angular
|  | 7 | 1 | 4 | 0.59 | 4 | 11 | 8 | Sub-angular
|  | 8.5 | 1.25 | 5 | 0.4 | 5 | 7.9 | 7 | Sub-rounded
|  | 12.5 | 1.5 |  |  |  |  | 5 | Sub-rounded
|  | 16 | 1.75 |  |  |  |  | 6 | Rounded
|  | 15 | 2 |  |  |  |  | 9 | Sub-rounded
|  | 7 | 2.25 |  |  |  |  | 6 | rounded
|  | 12 | 2.5 |  |  |  |  | 9 | Rounded
|  | 11.5 | 2.75
|  | 10 | 3
|  | 6.5 | 3.25
|  | 7.5 | 3.5
|  | 7.5 | 3.75
|  | 5.5 | 4
|  | 7 | 4.25
|  | 9 | 4.5
|  | 12.5 | 4.75
|  | 14 | 5
|  | 14 | 5.25
|  | 12.5 | 5.5
|  | 16.5 | 5.75
|  | 11.5 | 6
|  | 8.5 | 6.25
|  | 5 | 6.5
|  | 9.5 | 6.75
|  | 14.5 | 7
|  | 10.5 | 7.25
|  | 12 | 7.5
|  | 10 | 7.75
|  | 12.5 | 8
|  | 13.5 | 8.25
|  | 15 | 8.5
|  | 8 | 8.75
8
| 6.8 | 17 | 25 | 1 | 0.51 | 1 | 6.93 | 6 | Rounded |  | No biodiversity reading
|  | 38 | 50 | 2 | 0.58 | 2 | 6.48 | 5 | Sub rounded |  | Equipment in use by other
|  | 40 | 75 | 3 | 0.54 | 3 | 7.29 | 5 | Subangular |  | group
|  | 39 | 100 | 4 | 0.37 | 4 | 6.66 | 4 | Subrounded
|  | 38 | 125 | 5 | 0.4 | 5 | 6.61 | 4 | Rounded
|  | 35 | 150
|  | 28 | 175
|  | 25 | 200
|  | 20 | 225
|  | 17 | 250
|  | 17 | 275
|  | 20 | 300
|  | 18 | 325
|  | 12 | 350
|  | 13 | 375
|  | 12 | 400
|  | 10 | 425
|  | 10 | 450
|  | 9 | 475
|  | 7 | 500
|  | 6 | 525
|  | 5 | 550
|  | 5 | 575
|  | 2 | 600
|  | 2 | 625
9
| 7.4 | 30 | 25 | 1 | 0.22 | 1 | 10.21 | No data |  |  | Sandy silt no real rocks
|  | 27 | 50 | 2 | 0.51 | 2 | 10.8 | Sandy silt |  |  | except for occasional
|  | 30 | 75 | 3 | 0.43 | 3 | 9.18 |  |  |  | boulders
|  | 30 | 100 | 4 | 0.26 | 4 | 8.14 |  |  |  | Freshwater shrimp (Dominant)
|  | 30 | 125 | 5 | 0.1 | 5 | 8.82 |  |  |  | Cased caddis fly larvae
|  | 32 | 150 | [7 empty] | Cassless Caddis fly larvae
|  | 29 | 175
|  | 31 | 200
|  | 33 | 225
|  | 32 | 250
|  | 33 | 275
|  | 34 | 300
|  | 29 | 325
|  | 30 | 350
|  | 32 | 375
|  | 30 | 400
|  | 21 | 425
|  | 37 | 450
|  | 38 | 475
|  | 37 | 500
|  | 35 | 525
|  | 35 | 550
|  | 34 | 575
|  | 33 | 600
|  | 30 | 625
|  | 30 | 650
|  | 20 | 675
|  | 15 | 700
|  | 10 | 725
|  | 5 | 750
10
| 11.8 | 8 | 25 | 1 | 0.07 | 1 | 28.89 | No data all |  |  | No data all sand and
|  | 13 | 50 | 2 | 0.32 | 2 | 35.32 | sand |  |  | sediments
|  | 18 | 75 | 3 | 0.33 | 3 | 29.56 |  |  |  | Crab
|  | 22 | 100 | 4 | 0.26 | 4 | 28.75 |  |  |  | Snail
|  | 22 | 125 | 5 | 0.25 | 5 | 24.16 |  |  |  | Most species unidentified
|  | 26 | 150 | [7 empty] | No salt water identification
|  | 28 | 175 | [7 empty] | chart available
|  | 27 | 200
|  | 26 | 225
|  | 27 | 250
|  | 28 | 275
|  | 30 | 300
|  | 33 | 325
|  | 34 | 350
|  | 34 | 375
|  | 36 | 400
|  | 38 | 425
|  | 43 | 450
|  | 41 | 475
|  | 39 | 500
|  | 35 | 525
|  | 37 | 550
|  | 35 | 575
|  | 33 | 600
|  | 32 | 625
|  | 34 | 650
|  | 31 | 675
|  | 29 | 700
|  | 27 | 725
|  | 28 | 750
|  | 26 | 775
|  | 25 | 800
|  | 26 | 825
|  | 25 | 850
|  | 23 | 875
|  | 21 | 900
|  | 22 | 925
|  | 17 | 950
|  | 15 | 975
|  | 13 | 1000
|  | 10 | 1025
|  | 10 | 1050
|  | 9 | 1075
|  | 3 | 1100
|  | 1 | 1125
|  | 1 | 1150
Key
H - Hypothesis number L - Location of study
A (M) - Average width in Metres AD (cm) Average depth in cm
Dist - Distance from right hand bank in cm NB - Work out Hypothesis 8 from the data provided
CM - Currentmeter AS - Average Sample
Meander - Group 5 measured the characteristics of a meander in their study area
The Compiled Data from the River Ilston Fieldtrip
(C.House)
Site Notes: any significant observations of your site