## H&S Overview
Health and Safety Overview Logbook Entry
Student to complete all white boxes
All boxes coloured orange to be completed by the marker
Student Name | Jerico Gumapos |  |  | Applicable Health & Safety Legislation | Health and Safety Protocol to be followed before any session
Staff | Kerry Tudor |  |  | Health and safety at work act, The provision and use of work equipment regulations, Personal protective equipment and management of health and safety at work regulation. | Risk assesment should be carried out, identifying potential hazards, ensuring appropriate PPE are worn at all time. All equipment are checked and are ready for use. Operators must receive proper instruction and are supervised before operating machinery, emergency procedures such as location of emergency stops must be explained thoroughly.
Mark Fall
David Cooper and Adrian Dix
Health & Safety Considerations for Machine Workshop
When utilising lathes and milling machines, it is crucial to follow safety procedures. Equip appropriate PPE such as steel cap boots and safety glasses, they mus be worn at all times within the workshop. Pieces such as jewellery, lose clothing, and long hair must be secured to prevent entanglement within rotating machinery. Operators must use correct cutting speeds and feeds to avoid tool failure and to keep their hands away of rotating parts. Workplace must be kept clean and tidy after machine usage to prevent slips and tripping hazards.
Health & Safety Considerations for Engine Strip Workshop
During engine strips, PPE such as safety glasses and steel cap boots must be worn at all times,Tools should be used correctly to prevent damage, also when seeing damaged tools ensure to report it right away to a engineering technician.
Equipment Used |  |  |  |  | Observations & Feedback
Micrometers, vernier calipers, vernier height guage, spanners, sockets and torque wrench. |  |  |  |  | Following correct procedures reduced the risk of accidents and improved overall workflow, pen and paper to keep in track of important values such as length/ height/ tolerance and torque settings. Maintaining a clean and organised workplace made tasks more effecient and reduced errors from occuring. This highlighted the importance of correct machine setup procedures and to check the machines are ready for use, also highlighted proper use of tools..
Marks
Applicable Health & Safety Legislation and Protocols |  |  |  | Out of 4 marks
H&S Considerations for Machine Workshop |  |  |  | Out of 2 marks
H&S Considerations for Engine Workshop |  |  |  | Out of 2 marks
Observations |  |  |  | Our of 2 marks
| Total | 0 | Out of 10 marks

## Machine Shop
Machine Shop Logbook Entry
Student to complete all white boxes in electronic log books. Student to copmlete all yellow boxes on hard copy provided in session, this then needs to be handed to technician.
All boxes coloured orange to be completed by the marker
Student Name |  |  | Jerico Gumapos |  |  |  | PPE Required
Session Dates |  |  | 03/09/25 - 31/11/25 |  |  |  | Steel toe cap boots, safety spectacle glasses and a lab coat.
Session Location |  |  | IQ021A
Staff |  |  | David Cooper
Mill Activity
Dimension 1 |  |  |  | Dimension 2 |  |  |  |  | Dimension 3
Technical Drawing Dimension | Tolerance (+/-) | Final Dimension Achieved |  | Technical Drawing Dimension |  | Tolerance (+/-) | Final Dimension Achieved |  | Technical Drawing Dimension | Tolerance (+/-) | Final Dimension Achieved
115mm | (+/-)0.2mm | 114.95mm |  | 60mm |  | (+/-) 0.2mm | 59.92mm |  | 90mm | (+/-)0.2mm | 89.96mm
Validated measurement |  |  |  | Validated measurement |  |  |  |  | Validated measurement
Signed off by |  |  |  | Signed off by |  |  |  |  | Signed off by
Marks |  |  |  | Marks |  |  |  |  | Marks
Correct Dimension (1 mark) |  |  |  | Correct Dimension (1 mark) |  |  |  |  | Correct Dimension (1 mark)
Dimension within tolerance (1 marks) |  |  |  | Dimension within tolerance (1 marks) |  |  |  |  | Dimension within tolerance (1 marks)
Lathe Activity
Dimension 1 |  |  |  | Dimension 2 |  |  |  |  | Dimension 3
Technical Drawing Dimension | Tolerance (+/-) | Final Dimension Achieved |  | Technical Drawing Dimension |  | Tolerance (+/-) | Final Dimension Achieved |  | Technical Drawing Dimension | Tolerance (+/-) | Final Dimension Achieved
30mm | (+/-)0.2mm | 29.93mm |  | 105mm |  | (+/-)0.2mm | 104.92mm |  | 36mm | (+/-)0.05mm | 35.98mm
Validated measurement |  |  |  | Validated measurement |  |  |  |  | Validated measurement
Signed off by |  |  |  | Signed off by |  |  |  |  | Signed off by
Marks |  |  |  | Marks |  |  |  |  | Marks
Correct Dimension (1 mark) |  |  |  | Correct Dimension (1 mark) |  |  |  |  | Correct Dimension (1 mark)
Dimension within tolerance (1 marks) |  |  |  | Dimension within tolerance (1 marks) |  |  |  |  | Dimension within tolerance (1 marks)
During the sessions you will have also used a range of hand tools, can you provide some good tips and hints on how to achieve the best with these? |  |  |  |  | Milling- vice clamps ensure that the work piece is secure and tightly fixed, Hacksaw used to cut the excess material, to achieve the best outcome apply steady and even strokes also avoid forcing the blade to reduce the risk of snapping. Lathe- Micrometer enables accuracy within the work piece, ensure to calibrate it and zero it properly to enable accurate reading. | [5 empty] | Marks
Out of 4
When using the Mill and Lathe, how can you ensure the quality of the piece that you are producing? |  |  |  |  | To ensure the quality of the workpiece make sure to follow the right procedure, and consistently check measurements through out the process. Select suitable cutting speed and feed rates ensure that the workpiece has a smooth finish.
Out of 4
[8 empty] | Total for Machine Shop |  |  | 0 | out of 20

## Engine Strip
Engine Strip Logbook Entry |  |  |  |  | Please note the Engine Used
Student to complete all white boxes
All boxes coloured orange to be completed by the marker |  |  |  |  | Marks
Engine part to be measured | Measurements (mm)
4 Piston Crowns | 75.33 | 75.4 | 75.35 | 75.24 |  |  | out of 1
4 Piston Skirts | 75.96 | 75.96 | 75.96 | 75.96 |  |  | out of 1
5 Main Crank Shaft Journal Diameters | 47.98 | 47.98 | 47.98 | 47.98 |  |  | out of 1
4 Big End Jounral Diameters | 39.98 | 39.98 | 39.98 | 39.98 |  |  | out of 1
Crank End float Thrust washers | 0.26 | [5 empty] | out of 2
All cylinder bore values | 75.98 | 75.98 | 75.98 | 75.98 |  |  | out of 1
Cylinder 1 stroke (using cyl.2 on TDC) | 76.47 | [5 empty] | out of 1
All main bearings (both halves) | 3.08 | 3.2 | 3.29 | 3.1 |  |  | out of 1
| 3.08 | 3.2 | 3.29 | 3.1
All big end bearings (both halves) | 1.58 | 1.59 | 1.46 | 1.51 |  |  | out of 1
| 1.58 | 1.59 | 1.46 | 1.51
Inlet valve spring free length | 47.75 | [5 empty] | out of 1
Inlet valve stem diameter | I(6), E(6.41) | [5 empty] | out of 1
Inlet valve head diameter | I(25.08), E(28.03) | [5 empty] | out of 1
Using the equation provided in class, write a formula in the box below that references the relevant boxes above to calculate the Engine CC
1386.8821 |  |  |  |  | Equation |  | out of 2
[5 empty] | Engine cc |  | out of 1
What components during the rebuld process have to be torqued, what is the torque setting and where would you find it?
An example of a component that needs to be torqued to specification is the cylinder head bolts, some torque specifications require a sequence to be followed, for this engine (30Nm then 60Nm followed by 90 degrees) Torque specifications can be located within the haynes manual. |  |  |  |  | Components identified |  | out of 2
[5 empty] | Torque settings |  | out of 1
[5 empty] | Torque location |  | out of 1
Describe areas in the engine where it might be possible to see evidence of wear? What can that wear tell us about the engine?
An example of possible areas where there's evidence of wear could be the camshaft lobes, the wear indication can be flattened lobes and that indicates that the engine has poor lubrication which leads to metal to metal contact wearing the lobes down. | [6 empty] | out of 5
[5 empty] | Total | 0 | Out of 25

## Suspension
Suspension Logbook Entry
Student to complete all white boxes
All boxes coloured orange to be completed by the marker | [9 empty] | Marks
Week 1
During the first week, you will measure the steering points. Record these measurements here | Inboard Co-ordinates |  | x | -146 | y | 184.35 | z | 311.14 |  |  | Out of 1.5
| Outboard Co-ordinates |  | x | -65.4 | y | 743.35 | z | 363.15 |  |  | Out of 1.5
Week 2
During the second week, you will be collecting data to enable you to calculate the torisional stiffness, please input the torsional stiffness equation and calculate the value | Equations | k=T/θ k(N/m/rad)= torsional stiffness, T(N/m)= applied torque, θ(radians)= angle of twist | [8 empty] | Out of 4
3163.3333
| Value | 3163.3333 | [8 empty] | Out of 2
Week 3
During this week, you will be collecting data from the damper dyno, using the graphs created please fill in the information on damper coefficient | High speed rebound |  | Rebound Knee Point |  | Origin | Bump Knee Point |  | High Speed Bump
| x vlaue | y value | x vlaue | y value | 0,0 | x vlaue | y value | x vlaue | y value
| 9.5 | 146.6 | 2.2, 9.5 | 54, 127.3 |  | 2.2, 9.5 | 27.2, 67.8 | 9.5 | 92.3 |  | Out of 4
| Gradiant 1 |  | Gradiant 2 |  | Gradient 3 |  | Gradiant 4
| 15.43 |  | 10.04 |  | 5.56 |  | 9.72 |  |  |  | Out of 4
Gradient 1 is between High speed rebound and rebound knee point - this if your high speed rebound damping coefficient in Ns/m
Gradient 2 is between rebound knee point and origin - this if your low speed rebound damping coefficient in Ns/m
Gradient 3 is between the origin and bump knee point - this if your low speed bump damping coefficient in Ns/m
Gradient 4 is between the bump knee point and the high speed bump - this if your high speed bump damping coefficient in Ns/m
[9 empty] | Total | 0 | Out of 17

## Ad Manufacturing
Advanced Manufacturing Logbook Entry
Student to complete all white boxes |  | Marks
All boxes coloured orange to be completed by the marker
What is meant by Adavanced Manufacturing | Advanced manufaturing refers to the use of modern technology such as CNC machining, 3d printing etc. Enhancing efficiency, quality and precision witin production. |  |  | Out of 2
What equipment does UWTSD have for Advanced Manufacturing? | CNC Milling machine, CNC lathe machine, CAD/CAM softwares such as solidwork and autodesk fusion, another one is 3D Printing. |  |  | Out of 4
What is used to programme the CNC machines to produce components? | CNC machines are programmed by the use of CAD softwares, they produce programe structuring where it generates paths and converts designs into g-codes which the machines follow. |  |  | Out of 1
What type of material do the 3d printers use? | Advanced manufaturing refers to the use of modern technology such as CNC machining, 3d printing etc. Enhancing efficiency, quality and precision witin production. |  |  | Out of 2
If you wanted to 3D print a component for a project, what would be the steps that you would need to take? | Initially, design the component with the use of a Cad software, import it into slicing software, then set printing parameters and print the component. |  |  | Out of 3
|  | Total | 0 | out of 12

## Composites
Composites Logbook Entry
Student to complete all white boxes |  | Marks
All boxes coloured orange to be completed by the marker
What materials are needed ? | Two main components are resin such as epoxy resin and reinforcement materials such as carbon fibre |  |  | out of 2
How are component made? What are the steps required? | •Prepare the mould by removing dust and residues then apply release agent •mix the resin and hardener •Seal the vauum bag and apply vacuum to remove air •Place the component into the autoclave •Apply controlled heat and pressure to cure the material •Allow the part to cool off •Remove from the mould |  |  | out of 4
Are there any health & safety risks with using composites | There are several health and safety risk with using composites, one being exposed to resin fumes it can be very harmful and lead to health issues. Another also being a resipratory hazard is dust from sanding. |  |  | out of 2
Any observations or good practice hints to note | Always wear personal protective equipment such as mask, safety glasses and gloves, another good practice is to work in a well ventilated area. |  |  | out of 2
|  | Total | 0 | out of 10

## Personal Development Plan
Personal Development Plan
Student to complete all white boxes
All boxes coloured orange to be completed by the marker
Short Term Career Goals (0- 5 years)? |  |  | To graduate and complete my engineering qualifications and to also gain experience within the automotive/motorsports industry further developing the ability in data analysis and machining.
Long Term Career Goals (5-10 years)? |  |  | To become a competent and fully qualified engineer, specialising within a specific field.
| Goal | Objective |  | Resources Needed | Measurement of Success | Target Date
1 | Complete engineering qualifications. | Pass all modules and develop practical skills. |  | University/Workshops | Qualification achieved | 2028
2 | Providing financial support to family. | Secure a stable well paid employment in engineering. |  | Qualification/job opportunities | Regular income and support family. | 2030
3 | Personal development | Become disciplined, developing a structured routine for studying |  | Task planning tools/timetable | Improved quality of work and better time management. | 2026-2028
4
What do you think could be the biggest impact on you achieving your goals? |  |  | Biggest impact on achieving my goals would be gaining practical hand on experience and keep on gradually improving my technical skills. Practical experience, such as working with machinery, testing, handling engineering systems can increase employability rate.
Why is having a PDP important for an engineer? |  |  | Having a PDP is essential for an engineer as it supports them to set a clear goal, can help them identify areas for improvement and track their progress. It ensure continuous development within various skills.
Marks
Pass or Fail

## CPD
Continuous Professional Development
Student to complete all white boxes
All boxes coloured orange to be completed by the marker
Briefly describe what is meant by Continuous Professional Development (CPD) and why it is important to engineers? |  | Marks
Continuous Professional Development refers to the ability to keep learning, improving skills, continue to accumulate additional knowledge and being competent within their field of work. This is essential as it ensures they remain up to date with industry standards and new technologies. |  |  | Out of 3
Identify a CPD event or activity that you could attend/complete that would help to support your learning or desired career path. Please provide details of the date & location or URL.
One example of Continuous professional development activity is completing a online course for a certificate within matlab, completing matlab courses further improves skills within data analysis, interpreting engineering results ect. |  |  | Out of 1
What did you learn from the CPD event or activity? How do you feel this has helped your professional development?
The matlab course improved my ability to analyse data, it has enhanced my understanding of experimental results and developed skills that are applicable to engineering tasks. Matlab is an efficient software as it can handle large data sets in an instant and can generate graphs instantly from data. |  |  | Out of 2
| Total | 0 | out of 6

## Marks
Session Tab | Mark | Out of
Health and Safety Overview | 0 | 10
Machine Shop Sessions | 0 | 20
Engine Strip Sessions | 0 | 25
Suspension | 0 | 17
Advanced Manufacturing | 0 | 12
Composites | 0 | 10
PDP |  | Pass or Fail
CPD | 0 | 6
Logbook Total | 0 | 100
MATLAB Mark
Assignment Total | 0 | %