## H&S Overview
Health and Safety Overview Logbook Entry
Student to complete all white boxes
All boxes coloured orange to be completed by the marker
Student Name | Luke davies |  |  | Applicable Health & Safety Legislation | Health and Safety Protocol to be followed before any session
Staff | Adrian dix |  |  | Health and Safety at Work etc. Act 1974 Provision and Use of Work Equipment Regulations 1998 (PUWER) Control of Substances Hazardous to Health Regulations 2002 (COSHH) Personal Protective Equipment at Work Regulations 1992 | Before starting any session you should ensure you wearing the correct ppe , hair is tied back and clothing is secure and not loose fitting. Make sure all jewellery is removed before entering the workshop. Make sure your work area is clean and tidy before carrying out any work. Before operating machinery preform a visual inspection to make sure it is safe to use and make sure tools are secure especially when using the lathe and milling machines. Ensure the work piece is secure before carrying out work and safety guards are in position.
David cooper
Barry john
Health & Safety Considerations for Machine Workshop
Always wear safety glasses, hearing protection, and steel-toe boots. Ensure you use safety guards ensure your hair is tied back don’t wear lose fitting clothing ensure work area is clean and free from swarf before using machinery make sure you know how to stop it, in case of emergencies
Health & Safety Considerations for Engine Strip Workshop
ensure engine is securely placed on engine stand make sure work area is clean and tidy and free of engine oil Always wear safety glasses, gloves, and steel-toe boots. Ensure all parts are safely stored Make sure you lift engine parts safely and properly
Equipment Used |  |  |  |  | Observations & Feedback
lathe milling machine metal file pillar drill hack saw rachet and sock set |  |  |  |  | All staff prioritised health and safety and always ensure that we preformed task correctly and safely, and were also on hand for advice on how to use equipment
Marks
Applicable Health & Safety Legislation and Protocols |  |  |  | Out of 4 marks
H&S Considerations for Machine Workshop |  |  |  | Out of 2 marks
H&S Considerations for Engine Workshop |  |  |  | Out of 2 marks
Observations |  |  |  | Our of 2 marks
| Total | 0 | Out of 10 marks

## Suspension
Suspension Logbook Entry
Student to complete all white boxes
All boxes coloured orange to be completed by the marker | [9 empty] | Marks
Week 1
During the first week, you will measure the steering points. Record these measurements here | Inboard Co-ordinates |  | x | 43.301 | y | 738.001 | z | 355.74 |  |  | Out of 1
| Outboard Co-ordinates |  | x | 131.101 | y | 185.45 | z | 310.96 |  |  | Out of 1
Week 2
During the second week, you will be collecting data to enable you to calculate the torisional stiffness, please input the torsional stiffness equation and calculate the value | Equations | K(torisional stiffnes0=T(torque)/θ(angle of twist) | [8 empty] | Out of 4
θ(twist angle)=δ(dti reading)/r(dti disrtancefrom datum) this used to converted the dti readings into twist angle
| Value | 12158.7 | [8 empty] | Out of 1
Week 3
During this week, you will be collecting data from the damper dyno, using the graphs created please fill in the information on damper coefficient | High speed rebound |  | Rebound Knee Point |  | Origin | Bump Knee Point |  | High Speed Bump
| x vlaue | y value | x vlaue | y value | 0,0 | x vlaue | y value | x vlaue | y value
| 9.5 | 180 | 0.5 | 55 |  | 0.5 | 35 | 9.5 | 95 |  | Out of 4
| Gradiant 1 |  | Gradiant 2 |  | Gradiant 3 |  | Gradiant 4
|  | 2432.46 |  | 19256.69 | 12252.6 |  | 1167.59 |  |  |  | Out of 4
Gradient 1 is between High speed rebound and rebound knee point - this if your high speed rebound damping coefficient in Ns/m
Gradient 2 is between rebound knee point and origin - this if your low speed rebound damping coefficient in Ns/m
Gradient 3 is between the origin and bump knee point - this if your low speed bump damping coefficient in Ns/m
Gradient 4 is between the bump knee point and the high speed bump - this if your high speed bump damping coefficient in Ns/m
[9 empty] | Total |  | Out of 15

## Machine Shop
Machine Shop Logbook Entry
Student to complete all white boxes in electronic log books. Student to copmlete all yellow boxes on hard copy provided in session, this then needs to be handed to technician.
All boxes coloured orange to be completed by the marker
Student Name |  |  | Luke davies |  |  |  | PPE Required
Session Dates |  |  | 3rd october - 13th november |  |  |  | overcoat goggles saftey shoes
Session Location |  |  | Machine shop IQ021A
Staff |  |  | adrain dix and david cooper
Mill Activity
Dimension 1 |  |  |  | Dimension 2 |  |  |  |  | Dimension 3
Technical Drawing Dimension | Tolerance (+/-) | Final Dimension Achieved |  | Technical Drawing Dimension |  | Tolerance (+/-) | Final Dimension Achieved |  | Technical Drawing Dimension | Tolerance (+/-) | Final Dimension Achieved
90mm | 0.2mm | 90.03 mm |  | 50mm |  | 0.2mm | 49.95mm |  | 115mm | 0.2mm | 114.96mm
Validated measurement |  |  |  | Validated measurement |  |  |  |  | Validated measurement
Signed off by |  |  |  | Signed off by |  |  |  |  | Signed off by
Marks |  |  |  | Marks |  |  |  |  | Marks
Correct Dimension (1 mark) |  |  |  | Correct Dimension (1 mark) |  |  |  |  | Correct Dimension (1 mark)
Dimension within tolerance (2 marks) |  |  |  | Dimension within tolerance (2 marks) |  |  |  |  | Dimension within tolerance (2 marks)
Lathe Activity
Dimension 1 |  |  |  | Dimension 2 |  |  |  |  | Dimension 3
Technical Drawing Dimension | Tolerance (+/-) | Final Dimension Achieved |  | Technical Drawing Dimension |  | Tolerance (+/-) | Final Dimension Achieved |  | Technical Drawing Dimension | Tolerance (+/-) | Final Dimension Achieved
105mm | 0.2 | 104.88mm |  | 30mm |  | 0.2mm | 30.02mm |  | 36mm | 0.02mm | 36.01mm
Validated measurement |  |  |  | Validated measurement |  |  |  |  | Validated measurement
Signed off by |  |  |  | Signed off by |  |  |  |  | Signed off by
Marks |  |  |  | Marks |  |  |  |  | Marks
Correct Dimension (1 mark) |  |  |  | Correct Dimension (1 mark) |  |  |  |  | Correct Dimension (1 mark)
Dimension within tolerance (2 marks) |  |  |  | Dimension within tolerance (2 marks) |  |  |  |  | Dimension within tolerance (2 marks)
During the sessions you will have also used a range of hand tools, can you provide some good tips and hints on how to achieve the best with these? |  |  |  |  | During the session we had to use a hack saw and a metal file. To ensure a straight and clean cut, it is important to properly secure the work piece in the vice. It is also good practice to stop to check that you are cutting along the right path. When using the file it is important to apply even pressure, this ensures and even finish along the edge | [5 empty] | Marks
Out of 4
When using the Mill and Lathe, how can you ensure the quality of the piece that you are producing? |  |  |  |  | To ensure good quality when using both the mill and lathe, the work piece must be firstly properly secured in the chuck or clamp. When cutting the workpiece, it is important to cut in small increments, this ensures that the cutting tool isn't put under too much pressure. Finally, when moving the cutting tool across the face of the work piece it is good practice to move the tool at a smooth and consistent rate.
Out of 4
[8 empty] | Total for Machine Shop |  |  | 0 | out of 26

## Engine Strip
Engine Strip Logbook Entry | [5 empty] | Please note the Engine Used
4
Student to complete all white boxes
All boxes coloured orange to be completed by the marker | [5 empty] | Marks
Engine part to be measured | Measurements (mm)
4 Piston Crowns | 71.3 | 71.2 | 71.3 |  | 71.3 |  |  | out of 1
4 Piston Skirts | 71.83 | 71.88 | 71.79 |  | 71.84 |  |  | out of 1
5 Main Crank Shaft Journal Diameters | 48.02 | 48.02 | 48.02 |  | 48.02 |  |  | out of 1
48
4 Big End Jounral Diameters | 39.99 | 39.99 | 39.99 |  | 40.01 |  |  | out of 1
Thrust washers on bearing 3 | 1.82 |  | 1.86 |  |  |  |  | out of 1
All cylinder bore values | 71.46 | 71.42 | 71.44 |  | 71.7 |  |  | out of 1
Cylinder 1 stroke (using cyl.2 on TDC) | 78.04 | [6 empty] | out of 1
All main bearings (both halves) | 2.95 | 3.04 | 3.1 | 3.1 | 3.1 |  |  | out of 1
| 2.85 | 2.97 | 3.01 | 2.99 | 2.97
All big end bearings (both halves) | 1.53 | 1.53 | 1.54 |  | 1.53 |  |  | out of 1
| 1.55 | 1.53 | 1.53 |  | 1.52
Inlet valve spring free length | 47.8 | [6 empty] | out of 1
Inlet valve stem diameter | 5.95 | [6 empty] | out of 1
Inlet valve head diameter | 29.95 | [6 empty] | out of 1
Using the equation provided in class, write a formula in the box below that references the relevant boxes above to calculate the Engine CC
Equation
0.7854 x bore(cm) xbore(cm) x stroke(cm) x number of cylinders = 1249.22 cc | [5 empty] | Engine cc |  | out of 2
out of 1
What components during the rebuld process have to be torqued, what is the torque setting and where would you find it?
Components identified
The headbolts and the crank pulley bolt have to be torqued when rebuilding the engine. The torque settings are found in the workshop manual for that specific vehicle. Head bolts : 15Nm, 30Nm and 90 degrees Crankshaft pulley : 40Nm and 90 degrees | [7 empty] | out of 2
Torque settings
[6 empty] | Torque location |  | out of 1
out of 1
Describe areas in the engine where it might be possible to see evidence of wear? What can that wear tell us about the engine?
The shell bearings show signs of wear. Due to the crankshaft rubbing on the bearings, often leaving wear marks or discolouration due to them getting hot. From this we can determine how well the engine has been looked after and whether it has been run low on oil. | [7 empty] | out of 6
[6 empty] | Total | 0
Out of 25

## Ad Manufacturing
Advanced Manufacturing Logbook Entry
Student to complete all white boxes |  | Marks
All boxes coloured orange to be completed by the marker
What is meant by Adavanced Manufacturing | Advanced Manufacturing uses innovative technology and modern methods to improve products and production processes |  |  | Out of 2
What equipment does UWTSD have for Advanced Manufacturing? | cnc machines 3d printers robotics lab automated production lab dynamometers that can test vehicle emitions and simulate rear worl driving |  |  | Out of 4
What is used to programme the CNC machines to produce components? | G code |  |  | Out of 1
What type of material do the 3d printers use? | thermoplatic fillament or photopolymer resin |  |  | Out of 1
If you wanted to 3D print a component for a project, what would be the steps that you would need to take? | First you would either design or download and STL file. You would then need to turn this into G-code using slicing software. In the slicer software, you would set the print setting and add any supports if necessary. Then upload it to the 3d printer. |  |  | Out of 2
|  | Total | 0 | out of 10

## Composites
Composites Logbook Entry
Student to complete all white boxes |  | Marks
All boxes coloured orange to be completed by the marker
What materials are needed ? | sheets of carbon fibre, hemp fibre, kevlar fibre fibreglass and resin |  |  | out of 1
How are component made? What are the steps required? | Firstly the mould needs to be coated with release agent to stop the cured composite from sticking to the mould. Then the carbon fibre sheets need to be layed into the mould. The resin should be applied on top of each layer of carbon fibre. Once the carbon has been layed up is should be placed into a vacum bag and placed under vacum. Finalluy the part shold be placed into the autoclave for it to fully cure |  |  | out of 4
Are there any health & safety risks with using composites | The resin could come in contact with skin or eyes, causing irritation. The resin can also give off harmful fumes when curing, and some can be flammable |  |  | out of 1
Any observations or good practice hints to note | work in a well ventalated area, wear goggles, wear gloves and keep the resin away from anything that could ignite it |  |  | out of 2
|  | Total | 0 | out of 8

## CPD
Continuous Professional Development
Student to complete all white boxes
All boxes coloured orange to be completed by the marker
Briefly describe what is meant by Continuous Professional Development (CPD) and why it is important to engineers? |  | Marks
Continuous Professional Development is the process of continued learning and training throughout aneerings career. It is used to keep an enigineers skills upto date with new and changing technologies and standards and is needed to keep professional creditation. It ensures they work compently and safley . Whilst also insreasing their job oppotinities. |  |  | Out of 3
Identify a CPD event or activity that you could attend/complete that would help to support your learning or desired career path. Please provide details of the date & location or URL.
I atteded a webinar with the fouder of pitlane development oillie walsh. Which was held in IQ002 via teams on the 5 march. He discussed the importance of gaining experience in the motorsport industry while still studying. |  |  | Out of 1
What did you learn from the CPD event or activity? How do you feel this has helped your professional development?
I learnt the importance of gaining experience in the motorsport industry while studying. I also learnt what experience future employers look for. We also looked at difference ways to gain early experience through volentering at race weekends for local and national race teams. As well as post graduate options such as gradiate programsand placement programs. |  |  | Out of 2
| Total | 0 | out of 6

## Marks
Session Tab | Mark | Out of
Health and Safety Overview | 0 | 10
Machine Shop Sessions | 0 | 26
Engine Strip Sessions | 0 | 25
Suspension | 0 | 15
Advanced Manufacturing | 0 | 10
Composites | 0 | 8
Guest Lecture | 0 | 6
Logbook Total | 0 | 100
MATLAB Mark
Assignment Total | 0 | %