## Cost Plan - Y Fforwm Building
Cost Plan - Y Fforwm Building
Jake Robert Bevan (1910144)
Elemental Cost Plan | [7 empty] | 2022-05-01
Ref. | Element | Quantity / unit |  |  | Rate | Sub-Total | Group-Total | Notes
[5 empty] | £ | £ | £
1 | SUBSTRUCTURE | [5 empty] | 400325
1.1 | Foundations
| Ground floor slab including insulation and DPM |  | 1008 | m2 | 175 | 176400
| Concrete Piles |  | 1690 | m3 | 132.5 | 223925
2 | SUPERSTRUCTURE | [5 empty] | 3417452.5
2.1 | Frame
| Concrete Frame |  | 14500 | m2 | 159.5 | 2312750
2.2 | Upper Floors
| Concrete upper floors |  | 1800 | m2 | 130 | 234000
2.3 | Roof
| Construction of new metal sheet pitched roof |  | 1008 | m2 | 110 | 110880 |  | Metal sheet roof (pitched)
| Allowance for rainwater goods |  | 1 | Prov Sum | 7500 | 7500
| Allowance for trims and flashings |  | 1 | Prov Sum | 4500 | 4500
2.4 | Stairs & Ramps
| Staircases |  | 6 | Prov Sum | 8000 | 48000
2.5 | External Walls
| Aluminium rainscreen cladding to elevations |  | 293 | m2 | 67.5 | 19777.5 |  | brick cladding
| Facing Brickwork |  | 390 | m2 | 125 | 48750
| External Walls - 225mm blockwork in cement lime mortar (1:1:6) bed and point |  | 683 | m2 | 72.5 | 49517.5
2.6 | Windows and external doors
Windows - Refer to drawings for more information
| Type 1 - 2400 x 460mm |  | 4 | nr | 550 | 2200 |  | Aluminium windows
| Type 2 - 2400 x 1360mm |  | 14 | nr | 1200 | 16800
| Type 2a- 2400 x 1360mm |  | 5 | nr | 1200 | 6000
| Type 3 - 2400 x 1360mm |  | 3 | nr | 1200 | 3600
| Type 3a - 2400 x 1360mm |  | 1 | nr | 1200 | 1200
| Type 4 - 2400 x 1360mm |  | 1 | nr | 1200 | 1200
| Type 5 - 3225 x 1360mm |  | 7 | nr | 2300 | 16100
| Type 6 - 3225 x 1360mm |  | 3 | nr | 2300 | 6900
| Type 7 - 3265 x 3450mm |  | 4 | nr | 4500 | 18000
External doors
| Curtain wall system |  | 663 | m2 | 435 | 288405
| Revolving doors encorporated into curtain wall system |  | 2 | no | 6000 | 12000
2.7 | Internal walls
| New internal metal stud partitions, 60 minute fire rating, insulation, 9.5mm standard board one side, 15mm GTEC Megadeco board one side, including skim to receive plaster both sides. |  | 345 | m | 390.5 | 134722.5
2.8 | Internal doors & screens
| Door Type 01 - Single Door w/ Vision Panel |  | 19 | nr | 1000 | 19000 |  | All Ironmongery Is Included within the rates found adjacent.
| Door Type 02 - Single Door |  | 13 | nr | 950 | 12350
| Door Type 04 - Single Door |  | 10 | nr | 950 | 9500
| Door Type 05 - Single Door w/ Glazed Side Screen |  | 9 | nr | 1500 | 13500
| Door Type 05B - Single Door w/ Glazed Side Screen |  | 5 | nr | 1500 | 7500
| Door Type 05C - Single Door w/ Glazed Side Screen |  | 2 | nr | 1500 | 3000
| Door Type 06 - Double Door |  | 7 | nr | 1400 | 9800
3 | INTERNAL FINISHES | [5 empty] | 280717
3.1 | Wall finishes
| Paint (Emulsion) finish to all walls appliciable |  | 1547 | m2 | 11.5 | 17790.5
| Dot and Dab external walls |  | 683 | m2 | 18.5 | 12635.5
| Skim external walls |  | 683 | m2 | 10 | 6830
3.2 | Floor finishes
| Vinyl to floors |  | 58 | m2 | 42 | 2436 |  | Viynl in all W/C areas
| Carpet to floors |  | 2699 | m2 | 40 | 107960 |  | Carpet to all areas Excluding W/C areas
| Self Levelling Latex |  | 2757 | m2 | 10 | 27570
3.3 | Ceiling finishes
| Suspended ceilings |  | 2705 | m2 | 39 | 105495
4 | SERVICES | [5 empty] | 1417500
5.1 | Mechanical Works
Works including, gas, power, heating, detection, sanitary ware and DOC M Packs.
| Costs |  | 1080 | m2 | 600 | 648000
| BWIC @ 5% |  | 1 | item | 32400 | 32400
5.3 | Electrical Works
Works including, lighting, power, containment, data, sprinklers and all works involving the preposed lifts.
| Costs |  | 1080 | m2 | 650 | 702000
| BWIC @ 5% |  | 1 | item | 35100 | 35100
5.4 | Water installations
| Cold & hot water |  | 0 | no | 0 | 0
5.5 | Heat source
| Boilers + Radiators |  | 0 | no | 0 | 0 |  | These costs are included in the above M&E costs.
5.8 | Electrical installations
| Power & Data distribution |  | 0 | no | 0 | 0
5.1 | Lift and Conveyor installations
| Passenger lift |  | 0 | no | 0 | 0
5.11 | Fire and lightning protection
| Fire alarm to apartments |  | 0 | no | 0 | 0
5.12 | Communication, security and control systems
| Power & Data distribution |  | 0 | no | 0 | 0
6 | MAIN CONTRACTOR'S PRELIMINARIES | [5 empty] | 511566.95
| Main contractors preliminaries & OHP |  | 10 | % | 5115669.5 | 511566.95
| SECTION SUB-TOTAL | [5 empty] | 6027561.45