## WLTC_class_3
Ragulan Pulanthitan
Class 3 vehicles: | vehicles with a ratio of rated power in W / kerb mass in kg > 34 |  |  |  |  | 2200662
For further requirements/recommendations see table "Explanations"
Phase | Total elapsed time | Phase elapsed time | WLTP class 3, version 5, vehicle speed | WLTP class 3, verision 5, vehicle speed | WLTP class 3, version 5, acceleration | WLTP class 3, version 5, acceleration | WLTP class 3, version 5, acceleration | WLTP class 3, version 5, rolling resistance | WLTP class 3, version 5, aerodynamic drag | WLTP class 3, version 5, Total resistive force | WLTP class 3, version 5, Power |  | duration | stop duration | distance | p_stop | v_max | v_ave without stops | v_ave with stops | a_min | a_max |  |  |  |  | Tractive Power | Cumulative Tractive Power | Cumulative Tractive Energy | Braking Power | Cumulative Braking Power | Cumlative Braking Energy | Cumulative Recovered Energy | Maximum Braking Power | Maximum Braking Energy
Phase | s | s | km/h | m/s | m/s² | km/h/s | N | N | N | N | W |  | s | s | m |  | km/h | km/h | km/h | m/s² | m/s² |  |  |  |  | W | W | Wh | W | W | Wh | Wh | W | Wh
Low | 0 | 0 | 0 | 0 | 0 | 0 | 0 | 372.8 | 0 | 372.8 | 0 | low | 589 | 156 | 3094.5278 | 26.49% | 56.5 | 25.7282 | 18.9139 | -1.4722 | 1.4722 | 1 |  | 0 | 0 | 0 | 0 | 0 | 0 | 0 | 0 | 0 | -34396.7435 | 9.5547
Low | 1 | 1 | 0 | 0 | 0 | 0 | 0 | 372.8 | 0 | 372.8 | 0 | medium | 433 | 48 | 4755.8889 | 11.09% | 76.6 | 44.4706 | 39.5409 | -1.4861 | 1.5694 | 1 |  | 0 | 0 | 0 | 0 | 0 | 0 | 0 | 0 | 0
Low | 2 | 2 | 0 | 0 | 0 | 0 | 0 | 372.8 | 0 | 372.8 | 0 | high | 455 | 31 | 7157.8333 | 6.813% | 97.4 | 60.7741 | 56.6334 | -1.4861 | 1.5833 | 1 |  | 0 | 0 | 0 | 0 | 0 | 0 | 0 | 0 | 0
Low | 3 | 3 | 0 | 0 | 0 | 0 | 0 | 372.8 | 0 | 372.8 | 0 | extra high | 323 | 7 | 8254.1389 | 2.167% | 131.3 | 94.0345 | 91.9966 | -1.2083 | 1.0278 | 1 |  | 0 | 0 | 0 | 0 | 0 | 0 | 0 | 0 | 0
Low | 4 | 4 | 0 | 0 | 0 | 0 | 0 | 372.8 | 0 | 372.8 | 0 |  | 1800 | 242 | 23262.3889 | [6 empty] | 1 |  | 0 | 0 | 0 | 0 | 0 | 0 | 0 | 0 | 0
Low | 5 | 5 | 0 | 0 | 0 | 0 | 0 | 372.8 | 0 | 372.8 | 0 | [10 empty] | 1 |  | 0 | 0 | 0 | 0 | 0 | 0 | 0 | 0 | 0
Low | 6 | 6 | 0 | 0 | 0 | 0 | 0 | 372.8 | 0 | 372.8 | 0 | [10 empty] | 1 |  | 0 | 0 | 0 | 0 | 0 | 0 | 0 | 0 | 0
Low | 7 | 7 | 0 | 0 | 0 | 0 | 0 | 372.8 | 0 | 372.8 | 0 | [10 empty] | 1 |  | 0 | 0 | 0 | 0 | 0 | 0 | 0 | 0 | 0
Low | 8 | 8 | 0 | 0 | 0 | 0 | 0 | 372.8 | 0 | 372.8 | 0 | [10 empty] | 1 |  | 0 | 0 | 0 | 0 | 0 | 0 | 0 | 0 | 0
Low | 9 | 9 | 0 | 0 | 0 | 0 | 0 | 372.8 | 0 | 372.8 | 0 | [10 empty] | 1 |  | 0 | 0 | 0 | 0 | 0 | 0 | 0 | 0 | 0
Low | 10 | 10 | 0 | 0 | 0 | 0 | 0 | 372.8 | 0 | 372.8 | 0 | [10 empty] | 1 |  | 0 | 0 | 0 | 0 | 0 | 0 | 0 | 0 | 0
Low | 11 | 11 | 0 | 0 | 0.027778 | 0.1 | 52.7778 | 372.8 | 0 | 425.5778 | 0 | [10 empty] | 1 |  | 0 | 0 | 0 | 0 | 0 | 0 | 0 | 0 | 0
Low | 12 | 12 | 0.2 | 0.055556 | 0.23611 | 0.85 | 448.6111 | 372.8 | 0.0013918 | 821.4125 | 45.634 | [10 empty] | 1 |  | 0.055556 | 0 | 45.634 | 45.634 | 0.012676 | 0 | 0 | 0 | 0
Low | 13 | 13 | 1.7 | 0.47222 | 0.72222 | 2.6 | 1372.2222 | 372.8 | 0.10056 | 1745.1228 | 824.0858 | [10 empty] | 0 | 1.7 | 0.47222 | 0 | 824.0858 | 869.7198 | 0.24159 | 0 | 0 | 0 | 0
Low | 14 | 14 | 5.4 | 1.5 | 1.1389 | 4.1 | 2163.8889 | 372.8 | 1.0146 | 2537.7035 | 3806.5552 | [10 empty] | 0 | 5.4 | 1.5 | 0 | 3806.5552 | 4676.275 | 1.299 | 0 | 0 | 0 | 0
Low | 15 | 15 | 9.9 | 2.75 | 1.0694 | 3.85 | 2031.9444 | 372.8 | 3.4102 | 2408.1546 | 6622.4252 | [10 empty] | 0 | 9.9 | 2.75 | 0 | 6622.4252 | 11298.7003 | 3.1385 | 0 | 0 | 0 | 0
Low | 16 | 16 | 13.1 | 3.6389 | 0.97222 | 3.5 | 1847.2222 | 372.8 | 5.971 | 2225.9933 | 8100.1422 | [10 empty] | 0 | 13.1 | 3.6389 | 0 | 8100.1422 | 19398.8424 | 5.3886 | 0 | 0 | 0 | 0
Low | 17 | 17 | 16.9 | 4.6944 | 1.1944 | 4.3 | 2269.4444 | 372.8 | 9.9376 | 2652.182 | 12450.5212 | [10 empty] | 0 | 16.9 | 4.6944 | 0 | 12450.5212 | 31849.3636 | 8.847 | 0 | 0 | 0 | 0
Low | 18 | 18 | 21.7 | 6.0278 | 1.2639 | 4.55 | 2401.3889 | 372.8 | 16.3843 | 2790.5732 | 16820.9549 | [10 empty] | 0 | 21.7 | 6.0278 | 0 | 16820.9549 | 48670.3185 | 13.5195 | 0 | 0 | 0 | 0
Low | 19 | 19 | 26 | 7.2222 | 0.80556 | 2.9 | 1530.5556 | 372.8 | 23.5209 | 1926.8765 | 13916.3302 | [10 empty] | 0 | 26 | 7.2222 | 0 | 13916.3302 | 62586.6487 | 17.3852 | 0 | 0 | 0 | 0
Low | 20 | 20 | 27.5 | 7.6389 | 0.29167 | 1.05 | 554.1667 | 372.8 | 26.3132 | 953.2798 | 7281.9987 | [10 empty] | 0 | 27.5 | 7.6389 | 0 | 7281.9987 | 69868.6474 | 19.408 | 0 | 0 | 0 | 0
Low | 21 | 21 | 28.1 | 7.8056 | 0.11111 | 0.4 | 211.1111 | 372.8 | 27.4739 | 611.385 | 4772.1997 | [10 empty] | 0 | 28.1 | 7.8056 | 0 | 4772.1997 | 74640.8471 | 20.7336 | 0 | 0 | 0 | 0
Low | 22 | 22 | 28.3 | 7.8611 | 0.097222 | 0.35 | 184.7222 | 372.8 | 27.8664 | 585.3886 | 4601.8049 | [10 empty] | 0 | 28.3 | 7.8611 | 0 | 4601.8049 | 79242.652 | 22.0118 | 0 | 0 | 0 | 0
Low | 23 | 23 | 28.8 | 8 | 0.11111 | 0.4 | 211.1111 | 372.8 | 28.8598 | 612.7709 | 4902.167 | [10 empty] | 0 | 28.8 | 8 | 0 | 4902.167 | 84144.819 | 23.3736 | 0 | 0 | 0 | 0
Low | 24 | 24 | 29.1 | 8.0833 | 0.27778 | 1 | 527.7778 | 372.8 | 29.4641 | 930.0419 | 7517.8388 | [10 empty] | 0 | 29.1 | 8.0833 | 0 | 7517.8388 | 91662.6578 | 25.4618 | 0 | 0 | 0 | 0
Low | 25 | 25 | 30.8 | 8.5556 | 0.38889 | 1.4 | 738.8889 | 372.8 | 33.0072 | 1144.6961 | 9793.5113 | [10 empty] | 0 | 30.8 | 8.5556 | 0 | 9793.5113 | 101456.1691 | 28.1823 | 0 | 0 | 0 | 0
Low | 26 | 26 | 31.9 | 8.8611 | 0.45833 | 1.65 | 870.8333 | 372.8 | 35.407 | 1279.0403 | 11333.7185 | [10 empty] | 0 | 31.9 | 8.8611 | 0 | 11333.7185 | 112789.8876 | 31.3305 | 0 | 0 | 0 | 0
Low | 27 | 27 | 34.1 | 9.4722 | 0.65278 | 2.35 | 1240.2778 | 372.8 | 40.4591 | 1653.5369 | 15662.669 | [10 empty] | 0 | 34.1 | 9.4722 | 0 | 15662.669 | 128452.5566 | 35.6813 | 0 | 0 | 0 | 0
Low | 28 | 28 | 36.6 | 10.1667 | 0.69444 | 2.5 | 1319.4444 | 372.8 | 46.609 | 1738.8535 | 17678.3435 | [10 empty] | 0 | 36.6 | 10.1667 | 0 | 17678.3435 | 146130.9001 | 40.5919 | 0 | 0 | 0 | 0
Low | 29 | 29 | 39.1 | 10.8611 | 0.65278 | 2.35 | 1240.2778 | 372.8 | 53.1938 | 1666.2716 | 18097.5611 | [10 empty] | 0 | 39.1 | 10.8611 | 0 | 18097.5611 | 164228.4611 | 45.619 | 0 | 0 | 0 | 0
Low | 30 | 30 | 41.3 | 11.4722 | 0.47222 | 1.7 | 897.2222 | 372.8 | 59.3482 | 1329.3705 | 15250.8334 | [10 empty] | 0 | 41.3 | 11.4722 | 0 | 15250.8334 | 179479.2945 | 49.8554 | 0 | 0 | 0 | 0
Low | 31 | 31 | 42.5 | 11.8056 | 0.27778 | 1 | 527.7778 | 372.8 | 62.8472 | 963.4249 | 11373.7665 | [10 empty] | 0 | 42.5 | 11.8056 | 0 | 11373.7665 | 190853.061 | 53.0147 | 0 | 0 | 0 | 0
Low | 32 | 32 | 43.3 | 12.0278 | 0.19444 | 0.7 | 369.4444 | 372.8 | 65.2354 | 807.4799 | 9712.1885 | [10 empty] | 0 | 43.3 | 12.0278 | 0 | 9712.1885 | 200565.2495 | 55.7126 | 0 | 0 | 0 | 0
Low | 33 | 33 | 43.9 | 12.1944 | 0.15278 | 0.55 | 290.2778 | 372.8 | 67.0559 | 730.1336 | 8903.5742 | [10 empty] | 0 | 43.9 | 12.1944 | 0 | 8903.5742 | 209468.8237 | 58.1858 | 0 | 0 | 0 | 0
Low | 34 | 34 | 44.4 | 12.3333 | 0.083333 | 0.3 | 158.3333 | 372.8 | 68.592 | 599.7254 | 7396.6129 | [10 empty] | 0 | 44.4 | 12.3333 | 0 | 7396.6129 | 216865.4365 | 60.2404 | 0 | 0 | 0 | 0
Low | 35 | 35 | 44.5 | 12.3611 | -0.027778 | -0.1 | -52.7778 | 372.8 | 68.9014 | 388.9236 | 4807.5275 | [10 empty] | 0 | 44.5 | 12.3611 | 0 | 4807.5275 | 221672.9641 | 61.5758 | 0 | 0 | 0 | 0
Low | 36 | 36 | 44.2 | 12.2778 | -0.25 | -0.9 | -475 | 372.8 | 67.9755 | -34.2245 | -420.2011 | [10 empty] | 0 | 44.2 | 12.2778 | 1 | 0 | 221672.9641 | 61.5758 | -420.2011 | 420.2011 | 0.11672 | 0.081706
Low | 37 | 37 | 42.7 | 11.8611 | -0.59722 | -2.15 | -1134.7222 | 372.8 | 63.44 | -698.4822 | -8284.7747 | [10 empty] | 0 | 42.7 | 11.8611 | 1 | 0 | 221672.9641 | 61.5758 | -8284.7747 | 8704.9758 | 2.418 | 1.6926
Low | 38 | 38 | 39.9 | 11.0833 | -0.79167 | -2.85 | -1504.1667 | 372.8 | 55.3928 | -1075.9738 | -11925.3767 | [10 empty] | 0 | 39.9 | 11.0833 | 1 | 0 | 221672.9641 | 61.5758 | -11925.3767 | 20630.3525 | 5.7307 | 4.0115
Low | 39 | 39 | 37 | 10.2778 | -0.73611 | -2.65 | -1398.6111 | 372.8 | 47.6334 | -978.1778 | -10053.4936 | [10 empty] | 0 | 37 | 10.2778 | 1 | 0 | 221672.9641 | 61.5758 | -10053.4936 | 30683.8461 | 8.5233 | 5.9663
Low | 40 | 40 | 34.6 | 9.6111 | -0.65278 | -2.35 | -1240.2778 | 372.8 | 41.6543 | -825.8235 | -7937.0811 | [10 empty] | 0 | 34.6 | 9.6111 | 1 | 0 | 221672.9641 | 61.5758 | -7937.0811 | 38620.9272 | 10.728 | 7.5096
Low | 41 | 41 | 32.3 | 8.9722 | -0.77778 | -2.8 | -1477.7778 | 372.8 | 36.3005 | -1068.6773 | -9588.4099 | [10 empty] | 0 | 32.3 | 8.9722 | 1 | 0 | 221672.9641 | 61.5758 | -9588.4099 | 48209.3371 | 13.3915 | 9.374
Low | 42 | 42 | 29 | 8.0556 | -1 | -3.6 | -1900 | 372.8 | 29.262 | -1497.938 | -12066.7229 | [10 empty] | 0 | 29 | 8.0556 | 1 | 0 | 221672.9641 | 61.5758 | -12066.7229 | 60276.06 | 16.7433 | 11.7203
Low | 43 | 43 | 25.1 | 6.9722 | -0.94444 | -3.4 | -1794.4444 | 372.8 | 21.9207 | -1399.7237 | -9759.1847 | [10 empty] | 0 | 25.1 | 6.9722 | 1 | 0 | 221672.9641 | 61.5758 | -9759.1847 | 70035.2447 | 19.4542 | 13.618
Low | 44 | 44 | 22.2 | 6.1667 | -0.58333 | -2.1 | -1108.3333 | 372.8 | 17.148 | -718.3853 | -4430.0428 | [10 empty] | 0 | 22.2 | 6.1667 | 1 | 0 | 221672.9641 | 61.5758 | -4430.0428 | 74465.2876 | 20.6848 | 14.4794
Low | 45 | 45 | 20.9 | 5.8056 | -0.25 | -0.9 | -475 | 372.8 | 15.1985 | -87.0015 | -505.0921 | [10 empty] | 0 | 20.9 | 5.8056 | 1 | 0 | 221672.9641 | 61.5758 | -505.0921 | 74970.3797 | 20.8251 | 14.5776
Low | 46 | 46 | 20.4 | 5.6667 | -0.19444 | -0.7 | -369.4444 | 372.8 | 14.48 | 17.8355 | 101.0681 | [10 empty] | 0 | 20.4 | 5.6667 | 0 | 101.0681 | 221774.0321 | 61.6039 | 0 | 74970.3797 | 20.8251 | 14.5776
Low | 47 | 47 | 19.5 | 5.4167 | -0.27778 | -1 | -527.7778 | 372.8 | 13.2305 | -141.7473 | -767.7976 | [10 empty] | 0 | 19.5 | 5.4167 | 1 | 0 | 221774.0321 | 61.6039 | -767.7976 | 75738.1773 | 21.0384 | 14.7269
Low | 48 | 48 | 18.4 | 5.1111 | -0.23611 | -0.85 | -448.6111 | 372.8 | 11.7799 | -64.0312 | -327.2704 | [10 empty] | 0 | 18.4 | 5.1111 | 1 | 0 | 221774.0321 | 61.6039 | -327.2704 | 76065.4477 | 21.1293 | 14.7905
Low | 49 | 49 | 17.8 | 4.9444 | -0.083333 | -0.3 | -158.3333 | 372.8 | 11.0242 | 225.4909 | 1114.9271 | [10 empty] | 0 | 17.8 | 4.9444 | 0 | 1114.9271 | 222888.9593 | 61.9136 | 0 | 76065.4477 | 21.1293 | 14.7905
Low | 50 | 50 | 17.8 | 4.9444 | -0.055556 | -0.2 | -105.5556 | 372.8 | 11.0242 | 278.2687 | 1375.8839 | [10 empty] | 0 | 17.8 | 4.9444 | 0 | 1375.8839 | 224264.8432 | 62.2958 | 0 | 76065.4477 | 21.1293 | 14.7905
Low | 51 | 51 | 17.4 | 4.8333 | -0.29167 | -1.05 | -554.1667 | 372.8 | 10.5343 | -170.8324 | -825.6897 | [10 empty] | 0 | 17.4 | 4.8333 | 1 | 0 | 224264.8432 | 62.2958 | -825.6897 | 76891.1374 | 21.3586 | 14.9511
Low | 52 | 52 | 15.7 | 4.3611 | -0.59722 | -2.15 | -1134.7222 | 372.8 | 8.5764 | -753.3458 | -3285.4247 | [10 empty] | 0 | 15.7 | 4.3611 | 1 | 0 | 224264.8432 | 62.2958 | -3285.4247 | 80176.5621 | 22.2713 | 15.5899
Low | 53 | 53 | 13.1 | 3.6389 | -0.5 | -1.8 | -950 | 372.8 | 5.971 | -571.229 | -2078.6387 | [10 empty] | 0 | 13.1 | 3.6389 | 1 | 0 | 224264.8432 | 62.2958 | -2078.6387 | 82255.2008 | 22.8487 | 15.9941
Low | 54 | 54 | 12.1 | 3.3611 | -0.15278 | -0.55 | -290.2778 | 372.8 | 5.0942 | 87.6165 | 294.4886 | [10 empty] | 0 | 12.1 | 3.3611 | 0 | 294.4886 | 224559.3319 | 62.3776 | 0 | 82255.2008 | 22.8487 | 15.9941
Low | 55 | 55 | 12 | 3.3333 | -0.013889 | -0.05 | -26.3889 | 372.8 | 5.0104 | 351.4215 | 1171.405 | [10 empty] | 0 | 12 | 3.3333 | 0 | 1171.405 | 225730.7368 | 62.703 | 0 | 82255.2008 | 22.8487 | 15.9941
Low | 56 | 56 | 12 | 3.3333 | 0 | 0 | 0 | 372.8 | 5.0104 | 377.8104 | 1259.3679 | [10 empty] | 0 | 12 | 3.3333 | 0 | 1259.3679 | 226990.1047 | 63.0528 | 0 | 82255.2008 | 22.8487 | 15.9941
Low | 57 | 57 | 12 | 3.3333 | 0.041667 | 0.15 | 79.1667 | 372.8 | 5.0104 | 456.977 | 1523.2568 | [10 empty] | 0 | 12 | 3.3333 | 0 | 1523.2568 | 228513.3615 | 63.4759 | 0 | 82255.2008 | 22.8487 | 15.9941
Low | 58 | 58 | 12.3 | 3.4167 | 0.083333 | 0.3 | 158.3333 | 372.8 | 5.264 | 536.3974 | 1832.691 | [10 empty] | 0 | 12.3 | 3.4167 | 0 | 1832.691 | 230346.0525 | 63.985 | 0 | 82255.2008 | 22.8487 | 15.9941
Low | 59 | 59 | 12.6 | 3.5 | 0.33333 | 1.2 | 633.3333 | 372.8 | 5.5239 | 1011.6573 | 3540.8005 | [10 empty] | 0 | 12.6 | 3.5 | 0 | 3540.8005 | 233886.853 | 64.9686 | 0 | 82255.2008 | 22.8487 | 15.9941
Low | 60 | 60 | 14.7 | 4.0833 | 0.375 | 1.35 | 712.5 | 372.8 | 7.5187 | 1092.8187 | 4462.343 | [10 empty] | 0 | 14.7 | 4.0833 | 0 | 4462.343 | 238349.196 | 66.2081 | 0 | 82255.2008 | 22.8487 | 15.9941
Low | 61 | 61 | 15.3 | 4.25 | 0.16667 | 0.6 | 316.6667 | 372.8 | 8.145 | 697.6117 | 2964.8495 | [10 empty] | 0 | 15.3 | 4.25 | 0 | 2964.8495 | 241314.0455 | 67.0317 | 0 | 82255.2008 | 22.8487 | 15.9941
Low | 62 | 62 | 15.9 | 4.4167 | 0.125 | 0.45 | 237.5 | 372.8 | 8.7963 | 619.0963 | 2734.3422 | [10 empty] | 0 | 15.9 | 4.4167 | 0 | 2734.3422 | 244048.3877 | 67.7912 | 0 | 82255.2008 | 22.8487 | 15.9941
Low | 63 | 63 | 16.2 | 4.5 | 0.16667 | 0.6 | 316.6667 | 372.8 | 9.1314 | 698.5981 | 3143.6913 | [10 empty] | 0 | 16.2 | 4.5 | 0 | 3143.6913 | 247192.079 | 68.6645 | 0 | 82255.2008 | 22.8487 | 15.9941
Low | 64 | 64 | 17.1 | 4.75 | 0.22222 | 0.8 | 422.2222 | 372.8 | 10.1742 | 805.1964 | 3824.683 | [10 empty] | 0 | 17.1 | 4.75 | 0 | 3824.683 | 251016.762 | 69.7269 | 0 | 82255.2008 | 22.8487 | 15.9941
Low | 65 | 65 | 17.8 | 4.9444 | 0.13889 | 0.5 | 263.8889 | 372.8 | 11.0242 | 647.7131 | 3202.5815 | [10 empty] | 0 | 17.8 | 4.9444 | 0 | 3202.5815 | 254219.3434 | 70.6165 | 0 | 82255.2008 | 22.8487 | 15.9941
Low | 66 | 66 | 18.1 | 5.0278 | 0.083333 | 0.3 | 158.3333 | 372.8 | 11.399 | 542.5323 | 2727.7318 | [10 empty] | 0 | 18.1 | 5.0278 | 0 | 2727.7318 | 256947.0752 | 71.3742 | 0 | 82255.2008 | 22.8487 | 15.9941
Low | 67 | 67 | 18.4 | 5.1111 | 0.30556 | 1.1 | 580.5556 | 372.8 | 11.7799 | 965.1355 | 4932.9148 | [10 empty] | 0 | 18.4 | 5.1111 | 0 | 4932.9148 | 261879.99 | 72.7444 | 0 | 82255.2008 | 22.8487 | 15.9941
Low | 68 | 68 | 20.3 | 5.6389 | 0.66667 | 2.4 | 1266.6667 | 372.8 | 14.3384 | 1653.805 | 9325.6229 | [10 empty] | 0 | 20.3 | 5.6389 | 0 | 9325.6229 | 271205.6129 | 75.3349 | 0 | 82255.2008 | 22.8487 | 15.9941
Low | 69 | 69 | 23.2 | 6.4444 | 0.86111 | 3.1 | 1636.1111 | 372.8 | 18.7277 | 2027.6388 | 13067.0055 | [10 empty] | 0 | 23.2 | 6.4444 | 0 | 13067.0055 | 284272.6183 | 78.9646 | 0 | 82255.2008 | 22.8487 | 15.9941
Low | 70 | 70 | 26.5 | 7.3611 | 0.91667 | 3.3 | 1741.6667 | 372.8 | 24.4343 | 2138.9009 | 15744.6875 | [10 empty] | 0 | 26.5 | 7.3611 | 0 | 15744.6875 | 300017.3058 | 83.3381 | 0 | 82255.2008 | 22.8487 | 15.9941
Low | 71 | 71 | 29.8 | 8.2778 | 0.84722 | 3.05 | 1609.7222 | 372.8 | 30.8987 | 2013.4209 | 16666.651 | [10 empty] | 0 | 29.8 | 8.2778 | 0 | 16666.651 | 316683.9568 | 87.9678 | 0 | 82255.2008 | 22.8487 | 15.9941
Low | 72 | 72 | 32.6 | 9.0556 | 0.63889 | 2.3 | 1213.8889 | 372.8 | 36.978 | 1623.6668 | 14703.2053 | [10 empty] | 0 | 32.6 | 9.0556 | 0 | 14703.2053 | 331387.1622 | 92.052 | 0 | 82255.2008 | 22.8487 | 15.9941
Low | 73 | 73 | 34.4 | 9.5556 | 0.40278 | 1.45 | 765.2778 | 372.8 | 41.1741 | 1179.2519 | 11268.4073 | [10 empty] | 0 | 34.4 | 9.5556 | 0 | 11268.4073 | 342655.5695 | 95.1821 | 0 | 82255.2008 | 22.8487 | 15.9941
Low | 74 | 74 | 35.5 | 9.8611 | 0.27778 | 1 | 527.7778 | 372.8 | 43.8495 | 944.4273 | 9313.1021 | [10 empty] | 0 | 35.5 | 9.8611 | 0 | 9313.1021 | 351968.6716 | 97.7691 | 0 | 82255.2008 | 22.8487 | 15.9941
Low | 75 | 75 | 36.4 | 10.1111 | 0.26389 | 0.95 | 501.3889 | 372.8 | 46.101 | 920.2899 | 9305.1535 | [10 empty] | 0 | 36.4 | 10.1111 | 0 | 9305.1535 | 361273.8251 | 100.3538 | 0 | 82255.2008 | 22.8487 | 15.9941
Low | 76 | 76 | 37.4 | 10.3889 | 0.29167 | 1.05 | 554.1667 | 372.8 | 48.6688 | 975.6355 | 10135.7688 | [10 empty] | 0 | 37.4 | 10.3889 | 0 | 10135.7688 | 371409.5939 | 103.1693 | 0 | 82255.2008 | 22.8487 | 15.9941
Low | 77 | 77 | 38.5 | 10.6944 | 0.26389 | 0.95 | 501.3889 | 372.8 | 51.5738 | 925.7627 | 9900.5177 | [10 empty] | 0 | 38.5 | 10.6944 | 0 | 9900.5177 | 381310.1116 | 105.9195 | 0 | 82255.2008 | 22.8487 | 15.9941
Low | 78 | 78 | 39.3 | 10.9167 | 0.13889 | 0.5 | 263.8889 | 372.8 | 53.7394 | 690.4283 | 7537.1755 | [10 empty] | 0 | 39.3 | 10.9167 | 0 | 7537.1755 | 388847.2872 | 108.0131 | 0 | 82255.2008 | 22.8487 | 15.9941
Low | 79 | 79 | 39.5 | 10.9722 | -0.041667 | -0.15 | -79.1667 | 372.8 | 54.2878 | 347.9211 | 3817.4676 | [10 empty] | 0 | 39.5 | 10.9722 | 0 | 3817.4676 | 392664.7547 | 109.0735 | 0 | 82255.2008 | 22.8487 | 15.9941
Low | 80 | 80 | 39 | 10.8333 | -0.13889 | -0.5 | -263.8889 | 372.8 | 52.9221 | 161.8332 | 1753.193 | [10 empty] | 0 | 39 | 10.8333 | 0 | 1753.193 | 394417.9477 | 109.5605 | 0 | 82255.2008 | 22.8487 | 15.9941
Low | 81 | 81 | 38.5 | 10.6944 | -0.23611 | -0.85 | -448.6111 | 372.8 | 51.5738 | -24.2373 | -259.2045 | [10 empty] | 0 | 38.5 | 10.6944 | 1 | 0 | 394417.9477 | 109.5605 | -259.2045 | 82514.4053 | 22.9207 | 16.0445
Low | 82 | 82 | 37.3 | 10.3611 | -0.20833 | -0.75 | -395.8333 | 372.8 | 48.4089 | 25.3756 | 262.9193 | [10 empty] | 0 | 37.3 | 10.3611 | 0 | 262.9193 | 394680.867 | 109.6336 | 0 | 82514.4053 | 22.9207 | 16.0445
Low | 83 | 83 | 37 | 10.2778 | -0.083333 | -0.3 | -158.3333 | 372.8 | 47.6334 | 262.1 | 2693.8058 | [10 empty] | 0 | 37 | 10.2778 | 0 | 2693.8058 | 397374.6728 | 110.3819 | 0 | 82514.4053 | 22.9207 | 16.0445
Low | 84 | 84 | 36.7 | 10.1944 | -0.15278 | -0.55 | -290.2778 | 372.8 | 46.8641 | 129.3863 | 1319.0212 | [10 empty] | 0 | 36.7 | 10.1944 | 0 | 1319.0212 | 398693.694 | 110.7482 | 0 | 82514.4053 | 22.9207 | 16.0445
Low | 85 | 85 | 35.9 | 9.9722 | -0.19444 | -0.7 | -369.4444 | 372.8 | 44.8432 | 48.1988 | 480.6487 | [10 empty] | 0 | 35.9 | 9.9722 | 0 | 480.6487 | 399174.3427 | 110.8818 | 0 | 82514.4053 | 22.9207 | 16.0445
Low | 86 | 86 | 35.3 | 9.8056 | -0.18056 | -0.65 | -343.0556 | 372.8 | 43.3568 | 73.1012 | 716.7982 | [10 empty] | 0 | 35.3 | 9.8056 | 0 | 716.7982 | 399891.141 | 111.0809 | 0 | 82514.4053 | 22.9207 | 16.0445
Low | 87 | 87 | 34.6 | 9.6111 | -0.15278 | -0.55 | -290.2778 | 372.8 | 41.6543 | 124.1765 | 1193.4744 | [10 empty] | 0 | 34.6 | 9.6111 | 0 | 1193.4744 | 401084.6154 | 111.4124 | 0 | 82514.4053 | 22.9207 | 16.0445
Low | 88 | 88 | 34.2 | 9.5 | -0.375 | -1.35 | -712.5 | 372.8 | 40.6968 | -299.0032 | -2840.5307 | [10 empty] | 0 | 34.2 | 9.5 | 1 | 0 | 401084.6154 | 111.4124 | -2840.5307 | 85354.9359 | 23.7097 | 16.5968
Low | 89 | 89 | 31.9 | 8.8611 | -0.95833 | -3.45 | -1820.8333 | 372.8 | 35.407 | -1412.6263 | -12517.4389 | [10 empty] | 0 | 31.9 | 8.8611 | 1 | 0 | 401084.6154 | 111.4124 | -12517.4389 | 97872.3749 | 27.1868 | 19.0307
Low | 90 | 90 | 27.3 | 7.5833 | -1.375 | -4.95 | -2612.5 | 372.8 | 25.9318 | -2213.7682 | -16787.742 | [10 empty] | 0 | 27.3 | 7.5833 | 1 | 0 | 401084.6154 | 111.4124 | -16787.742 | 114660.1169 | 31.85 | 22.295
Low | 91 | 91 | 22 | 6.1111 | -1.4306 | -5.15 | -2718.0556 | 372.8 | 16.8404 | -2328.4151 | -14229.2036 | [10 empty] | 0 | 22 | 6.1111 | 1 | 0 | 401084.6154 | 111.4124 | -14229.2036 | 128889.3204 | 35.8026 | 25.0618
Low | 92 | 92 | 17 | 4.7222 | -1.0833 | -3.9 | -2058.3333 | 372.8 | 10.0555 | -1675.4778 | -7911.9784 | [10 empty] | 0 | 17 | 4.7222 | 1 | 0 | 401084.6154 | 111.4124 | -7911.9784 | 136801.2989 | 38.0004 | 26.6003
Low | 93 | 93 | 14.2 | 3.9444 | -0.69444 | -2.5 | -1319.4444 | 372.8 | 7.0159 | -939.6285 | -3706.3125 | [10 empty] | 0 | 14.2 | 3.9444 | 1 | 0 | 401084.6154 | 111.4124 | -3706.3125 | 140507.6114 | 39.0299 | 27.3209
Low | 94 | 94 | 12 | 3.3333 | -0.70833 | -2.55 | -1345.8333 | 372.8 | 5.0104 | -968.023 | -3226.7432 | [10 empty] | 0 | 12 | 3.3333 | 1 | 0 | 401084.6154 | 111.4124 | -3226.7432 | 143734.3546 | 39.9262 | 27.9483
Low | 95 | 95 | 9.1 | 2.5278 | -0.86111 | -3.1 | -1636.1111 | 372.8 | 2.8813 | -1260.4298 | -3186.0864 | [10 empty] | 0 | 9.1 | 2.5278 | 1 | 0 | 401084.6154 | 111.4124 | -3186.0864 | 146920.441 | 40.8112 | 28.5679
Low | 96 | 96 | 5.8 | 1.6111 | -0.76389 | -2.75 | -1451.3889 | 372.8 | 1.1705 | -1077.4184 | -1735.8408 | [10 empty] | 0 | 5.8 | 1.6111 | 1 | 0 | 401084.6154 | 111.4124 | -1735.8408 | 148656.2818 | 41.2934 | 28.9054
Low | 97 | 97 | 3.6 | 1 | -0.5 | -1.8 | -950 | 372.8 | 0.45093 | -576.7491 | -576.7491 | [10 empty] | 0 | 3.6 | 1 | 1 | 0 | 401084.6154 | 111.4124 | -576.7491 | 149233.0309 | 41.4536 | 29.0175
Low | 98 | 98 | 2.2 | 0.61111 | -0.5 | -1.8 | -950 | 372.8 | 0.1684 | -577.0316 | -352.6304 | [10 empty] | 0 | 2.2 | 0.61111 | 1 | 0 | 401084.6154 | 111.4124 | -352.6304 | 149585.6613 | 41.5516 | 29.0861
Low | 99 | 99 | 0 | 0 | -0.30556 | -1.1 | -580.5556 | 372.8 | 0 | -207.7556 | 0 | [10 empty] | 1 |  | 0 | 0 | 0 | 401084.6154 | 111.4124 | 0 | 149585.6613 | 41.5516 | 29.0861
Low | 100 | 100 | 0 | 0 | 0 | 0 | 0 | 372.8 | 0 | 372.8 | 0 | [10 empty] | 1 |  | 0 | 0 | 0 | 401084.6154 | 111.4124 | 0 | 149585.6613 | 41.5516 | 29.0861
Low | 101 | 101 | 0 | 0 | 0 | 0 | 0 | 372.8 | 0 | 372.8 | 0 | [10 empty] | 1 |  | 0 | 0 | 0 | 401084.6154 | 111.4124 | 0 | 149585.6613 | 41.5516 | 29.0861
Low | 102 | 102 | 0 | 0 | 0 | 0 | 0 | 372.8 | 0 | 372.8 | 0 | [10 empty] | 1 |  | 0 | 0 | 0 | 401084.6154 | 111.4124 | 0 | 149585.6613 | 41.5516 | 29.0861
Low | 103 | 103 | 0 | 0 | 0 | 0 | 0 | 372.8 | 0 | 372.8 | 0 | [10 empty] | 1 |  | 0 | 0 | 0 | 401084.6154 | 111.4124 | 0 | 149585.6613 | 41.5516 | 29.0861
Low | 104 | 104 | 0 | 0 | 0 | 0 | 0 | 372.8 | 0 | 372.8 | 0 | [10 empty] | 1 |  | 0 | 0 | 0 | 401084.6154 | 111.4124 | 0 | 149585.6613 | 41.5516 | 29.0861
Low | 105 | 105 | 0 | 0 | 0 | 0 | 0 | 372.8 | 0 | 372.8 | 0 | [10 empty] | 1 |  | 0 | 0 | 0 | 401084.6154 | 111.4124 | 0 | 149585.6613 | 41.5516 | 29.0861
Low | 106 | 106 | 0 | 0 | 0 | 0 | 0 | 372.8 | 0 | 372.8 | 0 | [10 empty] | 1 |  | 0 | 0 | 0 | 401084.6154 | 111.4124 | 0 | 149585.6613 | 41.5516 | 29.0861
Low | 107 | 107 | 0 | 0 | 0 | 0 | 0 | 372.8 | 0 | 372.8 | 0 | [10 empty] | 1 |  | 0 | 0 | 0 | 401084.6154 | 111.4124 | 0 | 149585.6613 | 41.5516 | 29.0861
Low | 108 | 108 | 0 | 0 | 0 | 0 | 0 | 372.8 | 0 | 372.8 | 0 | [10 empty] | 1 |  | 0 | 0 | 0 | 401084.6154 | 111.4124 | 0 | 149585.6613 | 41.5516 | 29.0861
Low | 109 | 109 | 0 | 0 | 0 | 0 | 0 | 372.8 | 0 | 372.8 | 0 | [10 empty] | 1 |  | 0 | 0 | 0 | 401084.6154 | 111.4124 | 0 | 149585.6613 | 41.5516 | 29.0861
Low | 110 | 110 | 0 | 0 | 0 | 0 | 0 | 372.8 | 0 | 372.8 | 0 | [10 empty] | 1 |  | 0 | 0 | 0 | 401084.6154 | 111.4124 | 0 | 149585.6613 | 41.5516 | 29.0861
Low | 111 | 111 | 0 | 0 | 0 | 0 | 0 | 372.8 | 0 | 372.8 | 0 | [10 empty] | 1 |  | 0 | 0 | 0 | 401084.6154 | 111.4124 | 0 | 149585.6613 | 41.5516 | 29.0861
Low | 112 | 112 | 0 | 0 | 0 | 0 | 0 | 372.8 | 0 | 372.8 | 0 | [10 empty] | 1 |  | 0 | 0 | 0 | 401084.6154 | 111.4124 | 0 | 149585.6613 | 41.5516 | 29.0861
Low | 113 | 113 | 0 | 0 | 0 | 0 | 0 | 372.8 | 0 | 372.8 | 0 | [10 empty] | 1 |  | 0 | 0 | 0 | 401084.6154 | 111.4124 | 0 | 149585.6613 | 41.5516 | 29.0861
Low | 114 | 114 | 0 | 0 | 0 | 0 | 0 | 372.8 | 0 | 372.8 | 0 | [10 empty] | 1 |  | 0 | 0 | 0 | 401084.6154 | 111.4124 | 0 | 149585.6613 | 41.5516 | 29.0861
Low | 115 | 115 | 0 | 0 | 0 | 0 | 0 | 372.8 | 0 | 372.8 | 0 | [10 empty] | 1 |  | 0 | 0 | 0 | 401084.6154 | 111.4124 | 0 | 149585.6613 | 41.5516 | 29.0861
Low | 116 | 116 | 0 | 0 | 0 | 0 | 0 | 372.8 | 0 | 372.8 | 0 | [10 empty] | 1 |  | 0 | 0 | 0 | 401084.6154 | 111.4124 | 0 | 149585.6613 | 41.5516 | 29.0861
Low | 117 | 117 | 0 | 0 | 0 | 0 | 0 | 372.8 | 0 | 372.8 | 0 | [10 empty] | 1 |  | 0 | 0 | 0 | 401084.6154 | 111.4124 | 0 | 149585.6613 | 41.5516 | 29.0861
Low | 118 | 118 | 0 | 0 | 0 | 0 | 0 | 372.8 | 0 | 372.8 | 0 | [10 empty] | 1 |  | 0 | 0 | 0 | 401084.6154 | 111.4124 | 0 | 149585.6613 | 41.5516 | 29.0861
Low | 119 | 119 | 0 | 0 | 0 | 0 | 0 | 372.8 | 0 | 372.8 | 0 | [10 empty] | 1 |  | 0 | 0 | 0 | 401084.6154 | 111.4124 | 0 | 149585.6613 | 41.5516 | 29.0861
Low | 120 | 120 | 0 | 0 | 0 | 0 | 0 | 372.8 | 0 | 372.8 | 0 | [10 empty] | 1 |  | 0 | 0 | 0 | 401084.6154 | 111.4124 | 0 | 149585.6613 | 41.5516 | 29.0861
Low | 121 | 121 | 0 | 0 | 0 | 0 | 0 | 372.8 | 0 | 372.8 | 0 | [10 empty] | 1 |  | 0 | 0 | 0 | 401084.6154 | 111.4124 | 0 | 149585.6613 | 41.5516 | 29.0861
Low | 122 | 122 | 0 | 0 | 0 | 0 | 0 | 372.8 | 0 | 372.8 | 0 | [10 empty] | 1 |  | 0 | 0 | 0 | 401084.6154 | 111.4124 | 0 | 149585.6613 | 41.5516 | 29.0861
Low | 123 | 123 | 0 | 0 | 0 | 0 | 0 | 372.8 | 0 | 372.8 | 0 | [10 empty] | 1 |  | 0 | 0 | 0 | 401084.6154 | 111.4124 | 0 | 149585.6613 | 41.5516 | 29.0861
Low | 124 | 124 | 0 | 0 | 0 | 0 | 0 | 372.8 | 0 | 372.8 | 0 | [10 empty] | 1 |  | 0 | 0 | 0 | 401084.6154 | 111.4124 | 0 | 149585.6613 | 41.5516 | 29.0861
Low | 125 | 125 | 0 | 0 | 0 | 0 | 0 | 372.8 | 0 | 372.8 | 0 | [10 empty] | 1 |  | 0 | 0 | 0 | 401084.6154 | 111.4124 | 0 | 149585.6613 | 41.5516 | 29.0861
Low | 126 | 126 | 0 | 0 | 0 | 0 | 0 | 372.8 | 0 | 372.8 | 0 | [10 empty] | 1 |  | 0 | 0 | 0 | 401084.6154 | 111.4124 | 0 | 149585.6613 | 41.5516 | 29.0861
Low | 127 | 127 | 0 | 0 | 0 | 0 | 0 | 372.8 | 0 | 372.8 | 0 | [10 empty] | 1 |  | 0 | 0 | 0 | 401084.6154 | 111.4124 | 0 | 149585.6613 | 41.5516 | 29.0861
Low | 128 | 128 | 0 | 0 | 0 | 0 | 0 | 372.8 | 0 | 372.8 | 0 | [10 empty] | 1 |  | 0 | 0 | 0 | 401084.6154 | 111.4124 | 0 | 149585.6613 | 41.5516 | 29.0861
Low | 129 | 129 | 0 | 0 | 0 | 0 | 0 | 372.8 | 0 | 372.8 | 0 | [10 empty] | 1 |  | 0 | 0 | 0 | 401084.6154 | 111.4124 | 0 | 149585.6613 | 41.5516 | 29.0861
Low | 130 | 130 | 0 | 0 | 0 | 0 | 0 | 372.8 | 0 | 372.8 | 0 | [10 empty] | 1 |  | 0 | 0 | 0 | 401084.6154 | 111.4124 | 0 | 149585.6613 | 41.5516 | 29.0861
Low | 131 | 131 | 0 | 0 | 0 | 0 | 0 | 372.8 | 0 | 372.8 | 0 | [10 empty] | 1 |  | 0 | 0 | 0 | 401084.6154 | 111.4124 | 0 | 149585.6613 | 41.5516 | 29.0861
Low | 132 | 132 | 0 | 0 | 0 | 0 | 0 | 372.8 | 0 | 372.8 | 0 | [10 empty] | 1 |  | 0 | 0 | 0 | 401084.6154 | 111.4124 | 0 | 149585.6613 | 41.5516 | 29.0861
Low | 133 | 133 | 0 | 0 | 0 | 0 | 0 | 372.8 | 0 | 372.8 | 0 | [10 empty] | 1 |  | 0 | 0 | 0 | 401084.6154 | 111.4124 | 0 | 149585.6613 | 41.5516 | 29.0861
Low | 134 | 134 | 0 | 0 | 0 | 0 | 0 | 372.8 | 0 | 372.8 | 0 | [10 empty] | 1 |  | 0 | 0 | 0 | 401084.6154 | 111.4124 | 0 | 149585.6613 | 41.5516 | 29.0861
Low | 135 | 135 | 0 | 0 | 0 | 0 | 0 | 372.8 | 0 | 372.8 | 0 | [10 empty] | 1 |  | 0 | 0 | 0 | 401084.6154 | 111.4124 | 0 | 149585.6613 | 41.5516 | 29.0861
Low | 136 | 136 | 0 | 0 | 0 | 0 | 0 | 372.8 | 0 | 372.8 | 0 | [10 empty] | 1 |  | 0 | 0 | 0 | 401084.6154 | 111.4124 | 0 | 149585.6613 | 41.5516 | 29.0861
Low | 137 | 137 | 0 | 0 | 0.027778 | 0.1 | 52.7778 | 372.8 | 0 | 425.5778 | 0 | [10 empty] | 1 |  | 0 | 0 | 0 | 401084.6154 | 111.4124 | 0 | 149585.6613 | 41.5516 | 29.0861
Low | 138 | 138 | 0.2 | 0.055556 | 0.26389 | 0.95 | 501.3889 | 372.8 | 0.0013918 | 874.1903 | 48.5661 | [10 empty] | 1 |  | 0.055556 | 0 | 48.5661 | 401133.1815 | 111.4259 | 0 | 149585.6613 | 41.5516 | 29.0861
Low | 139 | 139 | 1.9 | 0.52778 | 0.81944 | 2.95 | 1556.9444 | 372.8 | 0.12561 | 1929.8701 | 1018.5425 | [10 empty] | 0 | 1.9 | 0.52778 | 0 | 1018.5425 | 402151.7241 | 111.7088 | 0 | 149585.6613 | 41.5516 | 29.0861
Low | 140 | 140 | 6.1 | 1.6944 | 1.3611 | 4.9 | 2586.1111 | 372.8 | 1.2947 | 2960.2058 | 5015.9043 | [10 empty] | 0 | 6.1 | 1.6944 | 0 | 5015.9043 | 407167.6283 | 113.1021 | 0 | 149585.6613 | 41.5516 | 29.0861
Low | 141 | 141 | 11.7 | 3.25 | 1.4306 | 5.15 | 2718.0556 | 372.8 | 4.763 | 3095.6185 | 10060.7603 | [10 empty] | 0 | 11.7 | 3.25 | 0 | 10060.7603 | 417228.3886 | 115.8968 | 0 | 149585.6613 | 41.5516 | 29.0861
Low | 142 | 142 | 16.4 | 4.5556 | 1 | 3.6 | 1900 | 372.8 | 9.3583 | 2282.1583 | 10396.4988 | [10 empty] | 0 | 16.4 | 4.5556 | 0 | 10396.4988 | 427624.8874 | 118.7847 | 0 | 149585.6613 | 41.5516 | 29.0861
Low | 143 | 143 | 18.9 | 5.25 | 0.48611 | 1.75 | 923.6111 | 372.8 | 12.4289 | 1308.84 | 6871.4099 | [10 empty] | 0 | 18.9 | 5.25 | 0 | 6871.4099 | 434496.2972 | 120.6934 | 0 | 149585.6613 | 41.5516 | 29.0861
Low | 144 | 144 | 19.9 | 5.5278 | 0.26389 | 0.95 | 501.3889 | 372.8 | 13.7789 | 887.9678 | 4908.4885 | [10 empty] | 0 | 19.9 | 5.5278 | 0 | 4908.4885 | 439404.7857 | 122.0569 | 0 | 149585.6613 | 41.5516 | 29.0861
Low | 145 | 145 | 20.8 | 5.7778 | 0.40278 | 1.45 | 765.2778 | 372.8 | 15.0534 | 1153.1312 | 6662.5357 | [10 empty] | 0 | 20.8 | 5.7778 | 0 | 6662.5357 | 446067.3214 | 123.9076 | 0 | 149585.6613 | 41.5516 | 29.0861
Low | 146 | 146 | 22.8 | 6.3333 | 0.63889 | 2.3 | 1213.8889 | 372.8 | 18.0875 | 1604.7763 | 10163.5835 | [10 empty] | 0 | 22.8 | 6.3333 | 0 | 10163.5835 | 456230.9049 | 126.7308 | 0 | 149585.6613 | 41.5516 | 29.0861
Low | 147 | 147 | 25.4 | 7.0556 | 0.68056 | 2.45 | 1293.0556 | 372.8 | 22.4479 | 1688.3034 | 11911.9186 | [10 empty] | 0 | 25.4 | 7.0556 | 0 | 11911.9186 | 468142.8235 | 130.0397 | 0 | 149585.6613 | 41.5516 | 29.0861
Low | 148 | 148 | 27.7 | 7.6944 | 0.52778 | 1.9 | 1002.7778 | 372.8 | 26.6973 | 1402.2751 | 10789.7277 | [10 empty] | 0 | 27.7 | 7.6944 | 0 | 10789.7277 | 478932.5512 | 133.0368 | 0 | 149585.6613 | 41.5516 | 29.0861
Low | 149 | 149 | 29.2 | 8.1111 | 0.29167 | 1.05 | 554.1667 | 372.8 | 29.667 | 956.6337 | 7759.3619 | [10 empty] | 0 | 29.2 | 8.1111 | 0 | 7759.3619 | 486691.913 | 135.1922 | 0 | 149585.6613 | 41.5516 | 29.0861
Low | 150 | 150 | 29.8 | 8.2778 | 0.027778 | 0.1 | 52.7778 | 372.8 | 30.8987 | 456.4765 | 3778.6109 | [10 empty] | 0 | 29.8 | 8.2778 | 0 | 3778.6109 | 490470.5239 | 136.2418 | 0 | 149585.6613 | 41.5516 | 29.0861
Low | 151 | 151 | 29.4 | 8.1667 | -0.36111 | -1.3 | -686.1111 | 372.8 | 30.0748 | -283.2363 | -2313.0967 | [10 empty] | 0 | 29.4 | 8.1667 | 1 | 0 | 490470.5239 | 136.2418 | -2313.0967 | 151898.758 | 42.1941 | 29.5359
Low | 152 | 152 | 27.2 | 7.5556 | -0.94444 | -3.4 | -1794.4444 | 372.8 | 25.7422 | -1395.9023 | -10546.817 | [10 empty] | 0 | 27.2 | 7.5556 | 1 | 0 | 490470.5239 | 136.2418 | -10546.817 | 162445.575 | 45.1238 | 31.5866
Low | 153 | 153 | 22.6 | 6.2778 | -1.375 | -4.95 | -2612.5 | 372.8 | 17.7715 | -2221.9285 | -13948.7732 | [10 empty] | 0 | 22.6 | 6.2778 | 1 | 0 | 490470.5239 | 136.2418 | -13948.7732 | 176394.3483 | 48.9984 | 34.2989
Low | 154 | 154 | 17.3 | 4.8056 | -1.2917 | -4.65 | -2454.1667 | 372.8 | 10.4136 | -2070.9531 | -9952.0801 | [10 empty] | 0 | 17.3 | 4.8056 | 1 | 0 | 490470.5239 | 136.2418 | -9952.0801 | 186346.4284 | 51.7629 | 36.234
Low | 155 | 155 | 13.3 | 3.6944 | -0.73611 | -2.65 | -1398.6111 | 372.8 | 6.1548 | -1019.6564 | -3767.0637 | [10 empty] | 0 | 13.3 | 3.6944 | 1 | 0 | 490470.5239 | 136.2418 | -3767.0637 | 190113.4921 | 52.8093 | 36.9665
Low | 156 | 156 | 12 | 3.3333 | -0.097222 | -0.35 | -184.7222 | 372.8 | 5.0104 | 193.0882 | 643.6272 | [10 empty] | 0 | 12 | 3.3333 | 0 | 643.6272 | 491114.1511 | 136.4206 | 0 | 190113.4921 | 52.8093 | 36.9665
Low | 157 | 157 | 12.6 | 3.5 | 0.29167 | 1.05 | 554.1667 | 372.8 | 5.5239 | 932.4906 | 3263.7171 | [10 empty] | 0 | 12.6 | 3.5 | 0 | 3263.7171 | 494377.8682 | 137.3272 | 0 | 190113.4921 | 52.8093 | 36.9665
Low | 158 | 158 | 14.1 | 3.9167 | 0.63889 | 2.3 | 1213.8889 | 372.8 | 6.9174 | 1593.6063 | 6241.6248 | [10 empty] | 0 | 14.1 | 3.9167 | 0 | 6241.6248 | 500619.493 | 139.061 | 0 | 190113.4921 | 52.8093 | 36.9665
Low | 159 | 159 | 17.2 | 4.7778 | 0.83333 | 3 | 1583.3333 | 372.8 | 10.2935 | 1966.4269 | 9395.1506 | [10 empty] | 0 | 17.2 | 4.7778 | 0 | 9395.1506 | 510014.6436 | 141.6707 | 0 | 190113.4921 | 52.8093 | 36.9665
Low | 160 | 160 | 20.1 | 5.5833 | 0.86111 | 3.1 | 1636.1111 | 372.8 | 14.0572 | 2022.9683 | 11294.9066 | [10 empty] | 0 | 20.1 | 5.5833 | 0 | 11294.9066 | 521309.5502 | 144.8082 | 0 | 190113.4921 | 52.8093 | 36.9665
Low | 161 | 161 | 23.4 | 6.5 | 0.75 | 2.7 | 1425 | 372.8 | 19.052 | 1816.852 | 11809.5377 | [10 empty] | 0 | 23.4 | 6.5 | 0 | 11809.5377 | 533119.0879 | 148.0886 | 0 | 190113.4921 | 52.8093 | 36.9665
Low | 162 | 162 | 25.5 | 7.0833 | 0.58333 | 2.1 | 1108.3333 | 372.8 | 22.625 | 1503.7583 | 10651.6213 | [10 empty] | 0 | 25.5 | 7.0833 | 0 | 10651.6213 | 543770.7093 | 151.0474 | 0 | 190113.4921 | 52.8093 | 36.9665
Low | 163 | 163 | 27.6 | 7.6667 | 0.55556 | 2 | 1055.5556 | 372.8 | 26.5049 | 1454.8604 | 11153.93 | [10 empty] | 0 | 27.6 | 7.6667 | 0 | 11153.93 | 554924.6393 | 154.1457 | 0 | 190113.4921 | 52.8093 | 36.9665
Low | 164 | 164 | 29.5 | 8.1944 | 0.48611 | 1.75 | 923.6111 | 372.8 | 30.2797 | 1326.6908 | 10871.4943 | [10 empty] | 0 | 29.5 | 8.1944 | 0 | 10871.4943 | 565796.1335 | 157.1656 | 0 | 190113.4921 | 52.8093 | 36.9665
Low | 165 | 165 | 31.1 | 8.6389 | 0.36111 | 1.3 | 686.1111 | 372.8 | 33.6534 | 1092.5645 | 9438.5431 | [10 empty] | 0 | 31.1 | 8.6389 | 0 | 9438.5431 | 575234.6767 | 159.7874 | 0 | 190113.4921 | 52.8093 | 36.9665
Low | 166 | 166 | 32.1 | 8.9167 | 0.29167 | 1.05 | 554.1667 | 372.8 | 35.8524 | 962.819 | 8585.1364 | [10 empty] | 0 | 32.1 | 8.9167 | 0 | 8585.1364 | 583819.813 | 162.1722 | 0 | 190113.4921 | 52.8093 | 36.9665
Low | 167 | 167 | 33.2 | 9.2222 | 0.43056 | 1.55 | 818.0556 | 372.8 | 38.3516 | 1229.2072 | 11336.0219 | [10 empty] | 0 | 33.2 | 9.2222 | 0 | 11336.0219 | 595155.8349 | 165.3211 | 0 | 190113.4921 | 52.8093 | 36.9665
Low | 168 | 168 | 35.2 | 9.7778 | 0.55556 | 2 | 1055.5556 | 372.8 | 43.1115 | 1471.467 | 14387.6778 | [10 empty] | 0 | 35.2 | 9.7778 | 0 | 14387.6778 | 609543.5127 | 169.3176 | 0 | 190113.4921 | 52.8093 | 36.9665
Low | 169 | 169 | 37.2 | 10.3333 | 0.38889 | 1.4 | 738.8889 | 372.8 | 48.1497 | 1159.8386 | 11984.9988 | [10 empty] | 0 | 37.2 | 10.3333 | 0 | 11984.9988 | 621528.5115 | 172.6468 | 0 | 190113.4921 | 52.8093 | 36.9665
Low | 170 | 170 | 38 | 10.5556 | 0.027778 | 0.1 | 52.7778 | 372.8 | 50.2429 | 475.8207 | 5022.5519 | [10 empty] | 0 | 38 | 10.5556 | 0 | 5022.5519 | 626551.0634 | 174.042 | 0 | 190113.4921 | 52.8093 | 36.9665
Low | 171 | 171 | 37.4 | 10.3889 | -0.40278 | -1.45 | -765.2778 | 372.8 | 48.6688 | -343.8089 | -3571.7929 | [10 empty] | 0 | 37.4 | 10.3889 | 1 | 0 | 626551.0634 | 174.042 | -3571.7929 | 193685.2851 | 53.8015 | 37.661
Low | 172 | 172 | 35.1 | 9.75 | -0.88889 | -3.2 | -1688.8889 | 372.8 | 42.8669 | -1273.222 | -12413.9145 | [10 empty] | 0 | 35.1 | 9.75 | 1 | 0 | 626551.0634 | 174.042 | -12413.9145 | 206099.1995 | 57.2498 | 40.0748
Low | 173 | 173 | 31 | 8.6111 | -1.1111 | -4 | -2111.1111 | 372.8 | 33.4373 | -1704.8738 | -14680.8579 | [10 empty] | 0 | 31 | 8.6111 | 1 | 0 | 626551.0634 | 174.042 | -14680.8579 | 220780.0574 | 61.3278 | 42.9295
Low | 174 | 174 | 27.1 | 7.5278 | -0.79167 | -2.85 | -1504.1667 | 372.8 | 25.5533 | -1105.8134 | -8324.3176 | [10 empty] | 0 | 27.1 | 7.5278 | 1 | 0 | 626551.0634 | 174.042 | -8324.3176 | 229104.375 | 63.6401 | 44.5481
Low | 175 | 175 | 25.3 | 7.0278 | -0.27778 | -1 | -527.7778 | 372.8 | 22.2715 | -132.7063 | -932.6305 | [10 empty] | 0 | 25.3 | 7.0278 | 1 | 0 | 626551.0634 | 174.042 | -932.6305 | 230037.0055 | 63.8992 | 44.7294
Low | 176 | 176 | 25.1 | 6.9722 | 0.083333 | 0.3 | 158.3333 | 372.8 | 21.9207 | 553.0541 | 3856.0159 | [10 empty] | 0 | 25.1 | 6.9722 | 0 | 3856.0159 | 630407.0793 | 175.1131 | 0 | 230037.0055 | 63.8992 | 44.7294
Low | 177 | 177 | 25.9 | 7.1944 | 0.375 | 1.35 | 712.5 | 372.8 | 23.3403 | 1108.6403 | 7976.0514 | [10 empty] | 0 | 25.9 | 7.1944 | 0 | 7976.0514 | 638383.1307 | 177.3286 | 0 | 230037.0055 | 63.8992 | 44.7294
Low | 178 | 178 | 27.8 | 7.7222 | 0.45833 | 1.65 | 870.8333 | 372.8 | 26.8904 | 1270.5237 | 9811.2666 | [10 empty] | 0 | 27.8 | 7.7222 | 0 | 9811.2666 | 648194.3973 | 180.054 | 0 | 230037.0055 | 63.8992 | 44.7294
Low | 179 | 179 | 29.2 | 8.1111 | 0.25 | 0.9 | 475 | 372.8 | 29.667 | 877.467 | 7117.2322 | [10 empty] | 0 | 29.2 | 8.1111 | 0 | 7117.2322 | 655311.6295 | 182.031 | 0 | 230037.0055 | 63.8992 | 44.7294
Low | 180 | 180 | 29.6 | 8.2222 | 0.041667 | 0.15 | 79.1667 | 372.8 | 30.4853 | 482.452 | 3966.8277 | [10 empty] | 0 | 29.6 | 8.2222 | 0 | 3966.8277 | 659278.4572 | 183.1329 | 0 | 230037.0055 | 63.8992 | 44.7294
Low | 181 | 181 | 29.5 | 8.1944 | -0.055556 | -0.2 | -105.5556 | 372.8 | 30.2797 | 297.5242 | 2438.0452 | [10 empty] | 0 | 29.5 | 8.1944 | 0 | 2438.0452 | 661716.5024 | 183.8101 | 0 | 230037.0055 | 63.8992 | 44.7294
Low | 182 | 182 | 29.2 | 8.1111 | -0.16667 | -0.6 | -316.6667 | 372.8 | 29.667 | 85.8003 | 695.9359 | [10 empty] | 0 | 29.2 | 8.1111 | 0 | 695.9359 | 662412.4383 | 184.0035 | 0 | 230037.0055 | 63.8992 | 44.7294
Low | 183 | 183 | 28.3 | 7.8611 | -0.43056 | -1.55 | -818.0556 | 372.8 | 27.8664 | -417.3892 | -3281.1427 | [10 empty] | 0 | 28.3 | 7.8611 | 1 | 0 | 662412.4383 | 184.0035 | -3281.1427 | 233318.1481 | 64.8106 | 45.3674
Low | 184 | 184 | 26.1 | 7.25 | -0.65278 | -2.35 | -1240.2778 | 372.8 | 23.7022 | -843.7756 | -6117.3729 | [10 empty] | 0 | 26.1 | 7.25 | 1 | 0 | 662412.4383 | 184.0035 | -6117.3729 | 239435.521 | 66.5099 | 46.5569
Low | 185 | 185 | 23.6 | 6.5556 | -0.70833 | -2.55 | -1345.8333 | 372.8 | 19.379 | -953.6543 | -6251.7339 | [10 empty] | 0 | 23.6 | 6.5556 | 1 | 0 | 662412.4383 | 184.0035 | -6251.7339 | 245687.2549 | 68.2465 | 47.7725
Low | 186 | 186 | 21 | 5.8333 | -0.65278 | -2.35 | -1240.2778 | 372.8 | 15.3443 | -852.1335 | -4970.7788 | [10 empty] | 0 | 21 | 5.8333 | 1 | 0 | 662412.4383 | 184.0035 | -4970.7788 | 250658.0337 | 69.6272 | 48.7391
Low | 187 | 187 | 18.9 | 5.25 | -0.54167 | -1.95 | -1029.1667 | 372.8 | 12.4289 | -643.9378 | -3380.6735 | [10 empty] | 0 | 18.9 | 5.25 | 1 | 0 | 662412.4383 | 184.0035 | -3380.6735 | 254038.7071 | 70.5663 | 49.3964
Low | 188 | 188 | 17.1 | 4.75 | -0.44444 | -1.6 | -844.4444 | 372.8 | 10.1742 | -461.4703 | -2191.9837 | [10 empty] | 0 | 17.1 | 4.75 | 1 | 0 | 662412.4383 | 184.0035 | -2191.9837 | 256230.6908 | 71.1752 | 49.8226
Low | 189 | 189 | 15.7 | 4.3611 | -0.36111 | -1.3 | -686.1111 | 372.8 | 8.5764 | -304.7347 | -1328.9818 | [10 empty] | 0 | 15.7 | 4.3611 | 1 | 0 | 662412.4383 | 184.0035 | -1328.9818 | 257559.6726 | 71.5444 | 50.081
Low | 190 | 190 | 14.5 | 4.0278 | -0.27778 | -1 | -527.7778 | 372.8 | 7.3155 | -147.6623 | -594.7509 | [10 empty] | 0 | 14.5 | 4.0278 | 1 | 0 | 662412.4383 | 184.0035 | -594.7509 | 258154.4235 | 71.7096 | 50.1967
Low | 191 | 191 | 13.7 | 3.8056 | -0.22222 | -0.8 | -422.2222 | 372.8 | 6.5305 | -42.8917 | -163.2267 | [10 empty] | 0 | 13.7 | 3.8056 | 1 | 0 | 662412.4383 | 184.0035 | -163.2267 | 258317.6501 | 71.7549 | 50.2284
Low | 192 | 192 | 12.9 | 3.5833 | -0.16667 | -0.6 | -316.6667 | 372.8 | 5.7901 | 61.9234 | 221.8924 | [10 empty] | 0 | 12.9 | 3.5833 | 0 | 221.8924 | 662634.3307 | 184.0651 | 0 | 258317.6501 | 71.7549 | 50.2284
Low | 193 | 193 | 12.5 | 3.4722 | -0.097222 | -0.35 | -184.7222 | 372.8 | 5.4366 | 193.5144 | 671.9249 | [10 empty] | 0 | 12.5 | 3.4722 | 0 | 671.9249 | 663306.2556 | 184.2517 | 0 | 258317.6501 | 71.7549 | 50.2284
Low | 194 | 194 | 12.2 | 3.3889 | -0.069444 | -0.25 | -131.9444 | 372.8 | 5.1788 | 246.0343 | 833.783 | [10 empty] | 0 | 12.2 | 3.3889 | 0 | 833.783 | 664140.0387 | 184.4833 | 0 | 258317.6501 | 71.7549 | 50.2284
Low | 195 | 195 | 12 | 3.3333 | -0.027778 | -0.1 | -52.7778 | 372.8 | 5.0104 | 325.0326 | 1083.442 | [10 empty] | 0 | 12 | 3.3333 | 0 | 1083.442 | 665223.4807 | 184.7843 | 0 | 258317.6501 | 71.7549 | 50.2284
Low | 196 | 196 | 12 | 3.3333 | 0 | 0 | 0 | 372.8 | 5.0104 | 377.8104 | 1259.3679 | [10 empty] | 0 | 12 | 3.3333 | 0 | 1259.3679 | 666482.8486 | 185.1341 | 0 | 258317.6501 | 71.7549 | 50.2284
Low | 197 | 197 | 12 | 3.3333 | 0 | 0 | 0 | 372.8 | 5.0104 | 377.8104 | 1259.3679 | [10 empty] | 0 | 12 | 3.3333 | 0 | 1259.3679 | 667742.2165 | 185.4839 | 0 | 258317.6501 | 71.7549 | 50.2284
Low | 198 | 198 | 12 | 3.3333 | 0.069444 | 0.25 | 131.9444 | 372.8 | 5.0104 | 509.7548 | 1699.1827 | [10 empty] | 0 | 12 | 3.3333 | 0 | 1699.1827 | 669441.3992 | 185.9559 | 0 | 258317.6501 | 71.7549 | 50.2284
Low | 199 | 199 | 12.5 | 3.4722 | 0.13889 | 0.5 | 263.8889 | 372.8 | 5.4366 | 642.1255 | 2229.6024 | [10 empty] | 0 | 12.5 | 3.4722 | 0 | 2229.6024 | 671671.0016 | 186.5753 | 0 | 258317.6501 | 71.7549 | 50.2284
Low | 200 | 200 | 13 | 3.6111 | 0.20833 | 0.75 | 395.8333 | 372.8 | 5.8802 | 774.5136 | 2796.8545 | [10 empty] | 0 | 13 | 3.6111 | 0 | 2796.8545 | 674467.8562 | 187.3522 | 0 | 258317.6501 | 71.7549 | 50.2284
Low | 201 | 201 | 14 | 3.8889 | 0.27778 | 1 | 527.7778 | 372.8 | 6.8197 | 907.3975 | 3528.7679 | [10 empty] | 0 | 14 | 3.8889 | 0 | 3528.7679 | 677996.624 | 188.3324 | 0 | 258317.6501 | 71.7549 | 50.2284
Low | 202 | 202 | 15 | 4.1667 | 0.34722 | 1.25 | 659.7222 | 372.8 | 7.8287 | 1040.3509 | 4334.7956 | [10 empty] | 0 | 15 | 4.1667 | 0 | 4334.7956 | 682331.4196 | 189.5365 | 0 | 258317.6501 | 71.7549 | 50.2284
Low | 203 | 203 | 16.5 | 4.5833 | 0.55556 | 2 | 1055.5556 | 372.8 | 9.4727 | 1437.8283 | 6590.0464 | [10 empty] | 0 | 16.5 | 4.5833 | 0 | 6590.0464 | 688921.466 | 191.3671 | 0 | 258317.6501 | 71.7549 | 50.2284
Low | 204 | 204 | 19 | 5.2778 | 0.65278 | 2.35 | 1240.2778 | 372.8 | 12.5607 | 1625.6385 | 8579.7588 | [10 empty] | 0 | 19 | 5.2778 | 0 | 8579.7588 | 697501.2248 | 193.7503 | 0 | 258317.6501 | 71.7549 | 50.2284
Low | 205 | 205 | 21.2 | 5.8889 | 0.66667 | 2.4 | 1266.6667 | 372.8 | 15.6379 | 1655.1046 | 9746.7271 | [10 empty] | 0 | 21.2 | 5.8889 | 0 | 9746.7271 | 707247.9519 | 196.4578 | 0 | 258317.6501 | 71.7549 | 50.2284
Low | 206 | 206 | 23.8 | 6.6111 | 0.79167 | 2.85 | 1504.1667 | 372.8 | 19.7089 | 1896.6755 | 12539.1327 | [10 empty] | 0 | 23.8 | 6.6111 | 0 | 12539.1327 | 719787.0846 | 199.9409 | 0 | 258317.6501 | 71.7549 | 50.2284
Low | 207 | 207 | 26.9 | 7.4722 | 0.80556 | 2.9 | 1530.5556 | 372.8 | 25.1775 | 1928.533 | 14410.4274 | [10 empty] | 0 | 26.9 | 7.4722 | 0 | 14410.4274 | 734197.512 | 203.9438 | 0 | 258317.6501 | 71.7549 | 50.2284
Low | 208 | 208 | 29.6 | 8.2222 | 0.70833 | 2.55 | 1345.8333 | 372.8 | 30.4853 | 1749.1187 | 14381.6425 | [10 empty] | 0 | 29.6 | 8.2222 | 0 | 14381.6425 | 748579.1545 | 207.9387 | 0 | 258317.6501 | 71.7549 | 50.2284
Low | 209 | 209 | 32 | 8.8889 | 0.77778 | 2.8 | 1477.7778 | 372.8 | 35.6293 | 1886.2071 | 16766.2854 | [10 empty] | 0 | 32 | 8.8889 | 0 | 16766.2854 | 765345.4399 | 212.596 | 0 | 258317.6501 | 71.7549 | 50.2284
Low | 210 | 210 | 35.2 | 9.7778 | 0.76389 | 2.75 | 1451.3889 | 372.8 | 43.1115 | 1867.3004 | 18258.0482 | [10 empty] | 0 | 35.2 | 9.7778 | 0 | 18258.0482 | 783603.4881 | 217.6676 | 0 | 258317.6501 | 71.7549 | 50.2284
Low | 211 | 211 | 37.5 | 10.4167 | 0.55556 | 2 | 1055.5556 | 372.8 | 48.9294 | 1477.285 | 15388.3854 | [10 empty] | 0 | 37.5 | 10.4167 | 0 | 15388.3854 | 798991.8735 | 221.9422 | 0 | 258317.6501 | 71.7549 | 50.2284
Low | 212 | 212 | 39.2 | 10.8889 | 0.41667 | 1.5 | 791.6667 | 372.8 | 53.4663 | 1217.9329 | 13261.9364 | [10 empty] | 0 | 39.2 | 10.8889 | 0 | 13261.9364 | 812253.8099 | 225.6261 | 0 | 258317.6501 | 71.7549 | 50.2284
Low | 213 | 213 | 40.5 | 11.25 | 0.33333 | 1.2 | 633.3333 | 372.8 | 57.0713 | 1063.2046 | 11961.0522 | [10 empty] | 0 | 40.5 | 11.25 | 0 | 11961.0522 | 824214.8621 | 228.9486 | 0 | 258317.6501 | 71.7549 | 50.2284
Low | 214 | 214 | 41.6 | 11.5556 | 0.36111 | 1.3 | 686.1111 | 372.8 | 60.2136 | 1119.1247 | 12932.1075 | [10 empty] | 0 | 41.6 | 11.5556 | 0 | 12932.1075 | 837146.9695 | 232.5408 | 0 | 258317.6501 | 71.7549 | 50.2284
Low | 215 | 215 | 43.1 | 11.9722 | 0.47222 | 1.7 | 897.2222 | 372.8 | 64.6342 | 1334.6564 | 15978.8031 | [10 empty] | 0 | 43.1 | 11.9722 | 0 | 15978.8031 | 853125.7726 | 236.9794 | 0 | 258317.6501 | 71.7549 | 50.2284
Low | 216 | 216 | 45 | 12.5 | 0.55556 | 2 | 1055.5556 | 372.8 | 70.4584 | 1498.814 | 18735.1744 | [10 empty] | 0 | 45 | 12.5 | 0 | 18735.1744 | 871860.947 | 242.1836 | 0 | 258317.6501 | 71.7549 | 50.2284
Low | 217 | 217 | 47.1 | 13.0833 | 0.55556 | 2 | 1055.5556 | 372.8 | 77.188 | 1505.5435 | 19697.5276 | [10 empty] | 0 | 47.1 | 13.0833 | 0 | 19697.5276 | 891558.4747 | 247.6551 | 0 | 258317.6501 | 71.7549 | 50.2284
Low | 218 | 218 | 49 | 13.6111 | 0.48611 | 1.75 | 923.6111 | 372.8 | 83.541 | 1379.9522 | 18782.6821 | [10 empty] | 0 | 49 | 13.6111 | 0 | 18782.6821 | 910341.1568 | 252.8725 | 0 | 258317.6501 | 71.7549 | 50.2284
Low | 219 | 219 | 50.6 | 14.0556 | 0.38889 | 1.4 | 738.8889 | 372.8 | 89.0859 | 1200.7747 | 16877.5562 | [10 empty] | 0 | 50.6 | 14.0556 | 0 | 16877.5562 | 927218.713 | 257.5608 | 0 | 258317.6501 | 71.7549 | 50.2284
Low | 220 | 220 | 51.8 | 14.3889 | 0.29167 | 1.05 | 554.1667 | 372.8 | 93.3614 | 1020.328 | 14681.3869 | [10 empty] | 0 | 51.8 | 14.3889 | 0 | 14681.3869 | 941900.0999 | 261.6389 | 0 | 258317.6501 | 71.7549 | 50.2284
Low | 221 | 221 | 52.7 | 14.6389 | 0.18056 | 0.65 | 343.0556 | 372.8 | 96.6338 | 812.4893 | 11893.9411 | [10 empty] | 0 | 52.7 | 14.6389 | 0 | 11893.9411 | 953794.041 | 264.9428 | 0 | 258317.6501 | 71.7549 | 50.2284
Low | 222 | 222 | 53.1 | 14.75 | 0.11111 | 0.4 | 211.1111 | 372.8 | 98.1063 | 682.0174 | 10059.7564 | [10 empty] | 0 | 53.1 | 14.75 | 0 | 10059.7564 | 963853.7974 | 267.7372 | 0 | 258317.6501 | 71.7549 | 50.2284
Low | 223 | 223 | 53.5 | 14.8611 | 0.097222 | 0.35 | 184.7222 | 372.8 | 99.5899 | 657.1121 | 9765.4163 | [10 empty] | 0 | 53.5 | 14.8611 | 0 | 9765.4163 | 973619.2137 | 270.4498 | 0 | 258317.6501 | 71.7549 | 50.2284
Low | 224 | 224 | 53.8 | 14.9444 | 0.097222 | 0.35 | 184.7222 | 372.8 | 100.7099 | 658.2322 | 9836.9138 | [10 empty] | 0 | 53.8 | 14.9444 | 0 | 9836.9138 | 983456.1275 | 273.1823 | 0 | 258317.6501 | 71.7549 | 50.2284
Low | 225 | 225 | 54.2 | 15.0556 | 0.13889 | 0.5 | 263.8889 | 372.8 | 102.213 | 738.9019 | 11124.5791 | [10 empty] | 0 | 54.2 | 15.0556 | 0 | 11124.5791 | 994580.7066 | 276.2724 | 0 | 258317.6501 | 71.7549 | 50.2284
Low | 226 | 226 | 54.8 | 15.2222 | 0.15278 | 0.55 | 290.2778 | 372.8 | 104.4886 | 767.5664 | 11684.0658 | [10 empty] | 0 | 54.8 | 15.2222 | 0 | 11684.0658 | 1006264.7724 | 279.518 | 0 | 258317.6501 | 71.7549 | 50.2284
Low | 227 | 227 | 55.3 | 15.3611 | 0.13889 | 0.5 | 263.8889 | 372.8 | 106.404 | 743.0929 | 11414.7326 | [10 empty] | 0 | 55.3 | 15.3611 | 0 | 11414.7326 | 1017679.505 | 282.6888 | 0 | 258317.6501 | 71.7549 | 50.2284
Low | 228 | 228 | 55.8 | 15.5 | 0.125 | 0.45 | 237.5 | 372.8 | 108.3368 | 718.6368 | 11138.8709 | [10 empty] | 0 | 55.8 | 15.5 | 0 | 11138.8709 | 1028818.3759 | 285.7829 | 0 | 258317.6501 | 71.7549 | 50.2284
Low | 229 | 229 | 56.2 | 15.6111 | 0.097222 | 0.35 | 184.7222 | 372.8 | 109.8956 | 667.4178 | 10419.134 | [10 empty] | 0 | 56.2 | 15.6111 | 0 | 10419.134 | 1039237.5099 | 288.6771 | 0 | 258317.6501 | 71.7549 | 50.2284
Low | 230 | 230 | 56.5 | 15.6944 | 0.041667 | 0.15 | 79.1667 | 372.8 | 111.072 | 563.0387 | 8836.5792 | [10 empty] | 0 | 56.5 | 15.6944 | 0 | 8836.5792 | 1048074.0892 | 291.1317 | 0 | 258317.6501 | 71.7549 | 50.2284
Low | 231 | 231 | 56.5 | 15.6944 | -0.041667 | -0.15 | -79.1667 | 372.8 | 111.072 | 404.7053 | 6351.6255 | [10 empty] | 0 | 56.5 | 15.6944 | 0 | 6351.6255 | 1054425.7147 | 292.896 | 0 | 258317.6501 | 71.7549 | 50.2284
Low | 232 | 232 | 56.2 | 15.6111 | -0.22222 | -0.8 | -422.2222 | 372.8 | 109.8956 | 60.4734 | 944.0569 | [10 empty] | 0 | 56.2 | 15.6111 | 0 | 944.0569 | 1055369.7716 | 293.1583 | 0 | 258317.6501 | 71.7549 | 50.2284
Low | 233 | 233 | 54.9 | 15.25 | -0.45833 | -1.65 | -870.8333 | 372.8 | 104.8703 | -393.1631 | -5995.7366 | [10 empty] | 0 | 54.9 | 15.25 | 1 | 0 | 1055369.7716 | 293.1583 | -5995.7366 | 264313.3867 | 73.4204 | 51.3943
Low | 234 | 234 | 52.9 | 14.6944 | -0.54167 | -1.95 | -1029.1667 | 372.8 | 97.3686 | -558.998 | -8214.1655 | [10 empty] | 0 | 52.9 | 14.6944 | 1 | 0 | 1055369.7716 | 293.1583 | -8214.1655 | 272527.5522 | 75.7021 | 52.9915
Low | 235 | 235 | 51 | 14.1667 | -0.43056 | -1.55 | -818.0556 | 372.8 | 90.4999 | -354.7557 | -5025.7051 | [10 empty] | 0 | 51 | 14.1667 | 1 | 0 | 1055369.7716 | 293.1583 | -5025.7051 | 277553.2574 | 77.0981 | 53.9687
Low | 236 | 236 | 49.8 | 13.8333 | -0.25 | -0.9 | -475 | 372.8 | 86.2912 | -15.9088 | -220.072 | [10 empty] | 0 | 49.8 | 13.8333 | 1 | 0 | 1055369.7716 | 293.1583 | -220.072 | 277773.3293 | 77.1593 | 54.0115
Low | 237 | 237 | 49.2 | 13.6667 | -0.19444 | -0.7 | -369.4444 | 372.8 | 84.2244 | 87.58 | 1196.9261 | [10 empty] | 0 | 49.2 | 13.6667 | 0 | 1196.9261 | 1056566.6977 | 293.4907 | 0 | 277773.3293 | 77.1593 | 54.0115
Low | 238 | 238 | 48.4 | 13.4444 | -0.31944 | -1.15 | -606.9444 | 372.8 | 81.5077 | -152.6368 | -2052.1167 | [10 empty] | 0 | 48.4 | 13.4444 | 1 | 0 | 1056566.6977 | 293.4907 | -2052.1167 | 279825.446 | 77.7293 | 54.4105
Low | 239 | 239 | 46.9 | 13.0278 | -0.56944 | -2.05 | -1081.9444 | 372.8 | 76.5338 | -632.6106 | -8241.5106 | [10 empty] | 0 | 46.9 | 13.0278 | 1 | 0 | 1056566.6977 | 293.4907 | -8241.5106 | 288066.9566 | 80.0186 | 56.013
Low | 240 | 240 | 44.3 | 12.3056 | -0.75 | -2.7 | -1425 | 372.8 | 68.2834 | -983.9166 | -12107.6403 | [10 empty] | 0 | 44.3 | 12.3056 | 1 | 0 | 1056566.6977 | 293.4907 | -12107.6403 | 300174.5968 | 83.3818 | 58.3673
Low | 241 | 241 | 41.5 | 11.5278 | -0.66667 | -2.4 | -1266.6667 | 372.8 | 59.9244 | -833.9422 | -9613.5007 | [10 empty] | 0 | 41.5 | 11.5278 | 1 | 0 | 1056566.6977 | 293.4907 | -9613.5007 | 309788.0976 | 86.0522 | 60.2366
Low | 242 | 242 | 39.5 | 10.9722 | -0.625 | -2.25 | -1187.5 | 372.8 | 54.2878 | -760.4122 | -8343.4121 | [10 empty] | 0 | 39.5 | 10.9722 | 1 | 0 | 1056566.6977 | 293.4907 | -8343.4121 | 318131.5096 | 88.3699 | 61.8589
Low | 243 | 243 | 37 | 10.2778 | -0.68056 | -2.45 | -1293.0556 | 372.8 | 47.6334 | -872.6222 | -8968.617 | [10 empty] | 0 | 37 | 10.2778 | 1 | 0 | 1056566.6977 | 293.4907 | -8968.617 | 327100.1267 | 90.8611 | 63.6028
Low | 244 | 244 | 34.6 | 9.6111 | -0.65278 | -2.35 | -1240.2778 | 372.8 | 41.6543 | -825.8235 | -7937.0811 | [10 empty] | 0 | 34.6 | 9.6111 | 1 | 0 | 1056566.6977 | 293.4907 | -7937.0811 | 335037.2078 | 93.0659 | 65.1461
Low | 245 | 245 | 32.3 | 8.9722 | -0.77778 | -2.8 | -1477.7778 | 372.8 | 36.3005 | -1068.6773 | -9588.4099 | [10 empty] | 0 | 32.3 | 8.9722 | 1 | 0 | 1056566.6977 | 293.4907 | -9588.4099 | 344625.6177 | 95.7293 | 67.0105
Low | 246 | 246 | 29 | 8.0556 | -1 | -3.6 | -1900 | 372.8 | 29.262 | -1497.938 | -12066.7229 | [10 empty] | 0 | 29 | 8.0556 | 1 | 0 | 1056566.6977 | 293.4907 | -12066.7229 | 356692.3406 | 99.0812 | 69.3568
Low | 247 | 247 | 25.1 | 6.9722 | -0.94444 | -3.4 | -1794.4444 | 372.8 | 21.9207 | -1399.7237 | -9759.1847 | [10 empty] | 0 | 25.1 | 6.9722 | 1 | 0 | 1056566.6977 | 293.4907 | -9759.1847 | 366451.5253 | 101.7921 | 71.2545
Low | 248 | 248 | 22.2 | 6.1667 | -0.58333 | -2.1 | -1108.3333 | 372.8 | 17.148 | -718.3853 | -4430.0428 | [10 empty] | 0 | 22.2 | 6.1667 | 1 | 0 | 1056566.6977 | 293.4907 | -4430.0428 | 370881.5682 | 103.0227 | 72.1159
Low | 249 | 249 | 20.9 | 5.8056 | -0.25 | -0.9 | -475 | 372.8 | 15.1985 | -87.0015 | -505.0921 | [10 empty] | 0 | 20.9 | 5.8056 | 1 | 0 | 1056566.6977 | 293.4907 | -505.0921 | 371386.6603 | 103.163 | 72.2141
Low | 250 | 250 | 20.4 | 5.6667 | -0.19444 | -0.7 | -369.4444 | 372.8 | 14.48 | 17.8355 | 101.0681 | [10 empty] | 0 | 20.4 | 5.6667 | 0 | 101.0681 | 1056667.7658 | 293.5188 | 0 | 371386.6603 | 103.163 | 72.2141
Low | 251 | 251 | 19.5 | 5.4167 | -0.27778 | -1 | -527.7778 | 372.8 | 13.2305 | -141.7473 | -767.7976 | [10 empty] | 0 | 19.5 | 5.4167 | 1 | 0 | 1056667.7658 | 293.5188 | -767.7976 | 372154.4579 | 103.3762 | 72.3634
Low | 252 | 252 | 18.4 | 5.1111 | -0.23611 | -0.85 | -448.6111 | 372.8 | 11.7799 | -64.0312 | -327.2704 | [10 empty] | 0 | 18.4 | 5.1111 | 1 | 0 | 1056667.7658 | 293.5188 | -327.2704 | 372481.7283 | 103.4671 | 72.427
Low | 253 | 253 | 17.8 | 4.9444 | -0.083333 | -0.3 | -158.3333 | 372.8 | 11.0242 | 225.4909 | 1114.9271 | [10 empty] | 0 | 17.8 | 4.9444 | 0 | 1114.9271 | 1057782.6929 | 293.8285 | 0 | 372481.7283 | 103.4671 | 72.427
Low | 254 | 254 | 17.8 | 4.9444 | -0.055556 | -0.2 | -105.5556 | 372.8 | 11.0242 | 278.2687 | 1375.8839 | [10 empty] | 0 | 17.8 | 4.9444 | 0 | 1375.8839 | 1059158.5769 | 294.2107 | 0 | 372481.7283 | 103.4671 | 72.427
Low | 255 | 255 | 17.4 | 4.8333 | -0.29167 | -1.05 | -554.1667 | 372.8 | 10.5343 | -170.8324 | -825.6897 | [10 empty] | 0 | 17.4 | 4.8333 | 1 | 0 | 1059158.5769 | 294.2107 | -825.6897 | 373307.418 | 103.6965 | 72.5876
Low | 256 | 256 | 15.7 | 4.3611 | -0.40278 | -1.45 | -765.2778 | 372.8 | 8.5764 | -383.9013 | -1674.2364 | [10 empty] | 0 | 15.7 | 4.3611 | 1 | 0 | 1059158.5769 | 294.2107 | -1674.2364 | 374981.6544 | 104.1616 | 72.9131
Low | 257 | 257 | 14.5 | 4.0278 | -0.041667 | -0.15 | -79.1667 | 372.8 | 7.3155 | 300.9488 | 1212.155 | [10 empty] | 0 | 14.5 | 4.0278 | 0 | 1212.155 | 1060370.7319 | 294.5474 | 0 | 374981.6544 | 104.1616 | 72.9131
Low | 258 | 258 | 15.4 | 4.2778 | 0.47222 | 1.7 | 897.2222 | 372.8 | 8.2518 | 1278.274 | 5468.1722 | [10 empty] | 0 | 15.4 | 4.2778 | 0 | 5468.1722 | 1065838.9041 | 296.0664 | 0 | 374981.6544 | 104.1616 | 72.9131
Low | 259 | 259 | 17.9 | 4.9722 | 0.72222 | 2.6 | 1372.2222 | 372.8 | 11.1484 | 1756.1707 | 8732.0708 | [10 empty] | 0 | 17.9 | 4.9722 | 0 | 8732.0708 | 1074570.9749 | 298.4919 | 0 | 374981.6544 | 104.1616 | 72.9131
Low | 260 | 260 | 20.6 | 5.7222 | 0.73611 | 2.65 | 1398.6111 | 372.8 | 14.7653 | 1786.1764 | 10220.8983 | [10 empty] | 0 | 20.6 | 5.7222 | 0 | 10220.8983 | 1084791.8732 | 301.3311 | 0 | 374981.6544 | 104.1616 | 72.9131
Low | 261 | 261 | 23.2 | 6.4444 | 0.70833 | 2.55 | 1345.8333 | 372.8 | 18.7277 | 1737.361 | 11196.3265 | [10 empty] | 0 | 23.2 | 6.4444 | 0 | 11196.3265 | 1095988.1996 | 304.4412 | 0 | 374981.6544 | 104.1616 | 72.9131
Low | 262 | 262 | 25.7 | 7.1389 | 0.76389 | 2.75 | 1451.3889 | 372.8 | 22.9813 | 1847.1702 | 13186.7425 | [10 empty] | 0 | 25.7 | 7.1389 | 0 | 13186.7425 | 1109174.9422 | 308.1042 | 0 | 374981.6544 | 104.1616 | 72.9131
Low | 263 | 263 | 28.7 | 7.9722 | 0.94444 | 3.4 | 1794.4444 | 372.8 | 28.6597 | 2195.9041 | 17506.2358 | [10 empty] | 0 | 28.7 | 7.9722 | 0 | 17506.2358 | 1126681.1779 | 312.967 | 0 | 374981.6544 | 104.1616 | 72.9131
Low | 264 | 264 | 32.5 | 9.0278 | 1.0278 | 3.7 | 1952.7778 | 372.8 | 36.7514 | 2362.3292 | 21326.5833 | [10 empty] | 0 | 32.5 | 9.0278 | 0 | 21326.5833 | 1148007.7612 | 318.891 | 0 | 374981.6544 | 104.1616 | 72.9131
Low | 265 | 265 | 36.1 | 10.0278 | 0.90278 | 3.25 | 1715.2778 | 372.8 | 45.3442 | 2133.422 | 21393.4819 | [10 empty] | 0 | 36.1 | 10.0278 | 0 | 21393.4819 | 1169401.2431 | 324.8337 | 0 | 374981.6544 | 104.1616 | 72.9131
Low | 266 | 266 | 39 | 10.8333 | 0.65278 | 2.35 | 1240.2778 | 372.8 | 52.9221 | 1665.9999 | 18048.3319 | [10 empty] | 0 | 39 | 10.8333 | 0 | 18048.3319 | 1187449.575 | 329.8471 | 0 | 374981.6544 | 104.1616 | 72.9131
Low | 267 | 267 | 40.8 | 11.3333 | 0.54167 | 1.95 | 1029.1667 | 372.8 | 57.9199 | 1459.8866 | 16545.3815 | [10 empty] | 0 | 40.8 | 11.3333 | 0 | 16545.3815 | 1203994.9565 | 334.443 | 0 | 374981.6544 | 104.1616 | 72.9131
Low | 268 | 268 | 42.9 | 11.9167 | 0.5 | 1.8 | 950 | 372.8 | 64.0357 | 1386.8357 | 16526.459 | [10 empty] | 0 | 42.9 | 11.9167 | 0 | 16526.459 | 1220521.4155 | 339.0337 | 0 | 374981.6544 | 104.1616 | 72.9131
Low | 269 | 269 | 44.4 | 12.3333 | 0.41667 | 1.5 | 791.6667 | 372.8 | 68.592 | 1233.0587 | 15207.724 | [10 empty] | 0 | 44.4 | 12.3333 | 0 | 15207.724 | 1235729.1395 | 343.2581 | 0 | 374981.6544 | 104.1616 | 72.9131
Low | 270 | 270 | 45.9 | 12.75 | 0.22222 | 0.8 | 422.2222 | 372.8 | 73.3049 | 868.3271 | 11071.171 | [10 empty] | 0 | 45.9 | 12.75 | 0 | 11071.171 | 1246800.3105 | 346.3334 | 0 | 374981.6544 | 104.1616 | 72.9131
Low | 271 | 271 | 46 | 12.7778 | -0.041667 | -0.15 | -79.1667 | 372.8 | 73.6247 | 367.258 | 4692.7412 | [10 empty] | 0 | 46 | 12.7778 | 0 | 4692.7412 | 1251493.0518 | 347.637 | 0 | 374981.6544 | 104.1616 | 72.9131
Low | 272 | 272 | 45.6 | 12.6667 | -0.097222 | -0.35 | -184.7222 | 372.8 | 72.3498 | 260.4276 | 3298.7495 | [10 empty] | 0 | 45.6 | 12.6667 | 0 | 3298.7495 | 1254791.8013 | 348.5533 | 0 | 374981.6544 | 104.1616 | 72.9131
Low | 273 | 273 | 45.3 | 12.5833 | -0.26389 | -0.95 | -501.3889 | 372.8 | 71.401 | -57.1879 | -719.6146 | [10 empty] | 0 | 45.3 | 12.5833 | 1 | 0 | 1254791.8013 | 348.5533 | -719.6146 | 375701.269 | 104.3615 | 73.053
Low | 274 | 274 | 43.7 | 12.1389 | -0.625 | -2.25 | -1187.5 | 372.8 | 66.4463 | -748.2537 | -9082.9689 | [10 empty] | 0 | 43.7 | 12.1389 | 1 | 0 | 1254791.8013 | 348.5533 | -9082.9689 | 384784.2379 | 106.8845 | 74.8192
Low | 275 | 275 | 40.8 | 11.3333 | -0.79167 | -2.85 | -1504.1667 | 372.8 | 57.9199 | -1073.4467 | -12165.7296 | [10 empty] | 0 | 40.8 | 11.3333 | 1 | 0 | 1254791.8013 | 348.5533 | -12165.7296 | 396949.9675 | 110.2639 | 77.1847
Low | 276 | 276 | 38 | 10.5556 | -0.88889 | -3.2 | -1688.8889 | 372.8 | 50.2429 | -1265.846 | -13361.7074 | [10 empty] | 0 | 38 | 10.5556 | 1 | 0 | 1254791.8013 | 348.5533 | -13361.7074 | 410311.6749 | 113.9755 | 79.7828
Low | 277 | 277 | 34.4 | 9.5556 | -0.98611 | -3.55 | -1873.6111 | 372.8 | 41.1741 | -1459.637 | -13947.6421 | [10 empty] | 0 | 34.4 | 9.5556 | 1 | 0 | 1254791.8013 | 348.5533 | -13947.6421 | 424259.317 | 117.8498 | 82.4949
Low | 278 | 278 | 30.9 | 8.5833 | -1.2361 | -4.45 | -2348.6111 | 372.8 | 33.2219 | -1942.5892 | -16673.8906 | [10 empty] | 0 | 30.9 | 8.5833 | 1 | 0 | 1254791.8013 | 348.5533 | -16673.8906 | 440933.2076 | 122.4814 | 85.737
Low | 279 | 279 | 25.5 | 7.0833 | -1.3194 | -4.75 | -2506.9444 | 372.8 | 22.625 | -2111.5195 | -14956.5962 | [10 empty] | 0 | 25.5 | 7.0833 | 1 | 0 | 1254791.8013 | 348.5533 | -14956.5962 | 455889.8038 | 126.6361 | 88.6452
Low | 280 | 280 | 21.4 | 5.9444 | -0.73611 | -2.65 | -1398.6111 | 372.8 | 15.9344 | -1009.8767 | -6003.1561 | [10 empty] | 0 | 21.4 | 5.9444 | 1 | 0 | 1254791.8013 | 348.5533 | -6003.1561 | 461892.9599 | 128.3036 | 89.8125
Low | 281 | 281 | 20.2 | 5.6111 | 0.20833 | 0.75 | 395.8333 | 372.8 | 14.1975 | 782.8308 | 4392.5505 | [10 empty] | 0 | 20.2 | 5.6111 | 0 | 4392.5505 | 1259184.3518 | 349.7734 | 0 | 461892.9599 | 128.3036 | 89.8125
Low | 282 | 282 | 22.9 | 6.3611 | 0.88889 | 3.2 | 1688.8889 | 372.8 | 18.2465 | 2079.9354 | 13230.6999 | [10 empty] | 0 | 22.9 | 6.3611 | 0 | 13230.6999 | 1272415.0517 | 353.4486 | 0 | 461892.9599 | 128.3036 | 89.8125
Low | 283 | 283 | 26.6 | 7.3889 | 1.0139 | 3.65 | 1926.3889 | 372.8 | 24.619 | 2323.8079 | 17170.3585 | [10 empty] | 0 | 26.6 | 7.3889 | 0 | 17170.3585 | 1289585.4102 | 358.2182 | 0 | 461892.9599 | 128.3036 | 89.8125
Low | 284 | 284 | 30.2 | 8.3889 | 1.0417 | 3.75 | 1979.1667 | 372.8 | 31.7338 | 2383.7004 | 19996.5981 | [10 empty] | 0 | 30.2 | 8.3889 | 0 | 19996.5981 | 1309582.0083 | 363.7728 | 0 | 461892.9599 | 128.3036 | 89.8125
Low | 285 | 285 | 34.1 | 9.4722 | 1 | 3.6 | 1900 | 372.8 | 40.4591 | 2313.2591 | 21911.7045 | [10 empty] | 0 | 34.1 | 9.4722 | 0 | 21911.7045 | 1331493.7128 | 369.8594 | 0 | 461892.9599 | 128.3036 | 89.8125
Low | 286 | 286 | 37.4 | 10.3889 | 0.91667 | 3.3 | 1741.6667 | 372.8 | 48.6688 | 2163.1355 | 22472.5744 | [10 empty] | 0 | 37.4 | 10.3889 | 0 | 22472.5744 | 1353966.2872 | 376.1017 | 0 | 461892.9599 | 128.3036 | 89.8125
Low | 287 | 287 | 40.7 | 11.3056 | 0.91667 | 3.3 | 1741.6667 | 372.8 | 57.6364 | 2172.103 | 24556.8315 | [10 empty] | 0 | 40.7 | 11.3056 | 0 | 24556.8315 | 1378523.1186 | 382.9231 | 0 | 461892.9599 | 128.3036 | 89.8125
Low | 288 | 288 | 44 | 12.2222 | 0.91667 | 3.3 | 1741.6667 | 372.8 | 67.3617 | 2181.8284 | 26666.7912 | [10 empty] | 0 | 44 | 12.2222 | 0 | 26666.7912 | 1405189.9099 | 390.3305 | 0 | 461892.9599 | 128.3036 | 89.8125
Low | 289 | 289 | 47.3 | 13.1389 | 0.72222 | 2.6 | 1372.2222 | 372.8 | 77.8449 | 1822.8671 | 23950.4482 | [10 empty] | 0 | 47.3 | 13.1389 | 0 | 23950.4482 | 1429140.3581 | 396.9834 | 0 | 461892.9599 | 128.3036 | 89.8125
Low | 290 | 290 | 49.2 | 13.6667 | 0.34722 | 1.25 | 659.7222 | 372.8 | 84.2244 | 1116.7466 | 15262.2039 | [10 empty] | 0 | 49.2 | 13.6667 | 0 | 15262.2039 | 1444402.562 | 401.2229 | 0 | 461892.9599 | 128.3036 | 89.8125
Low | 291 | 291 | 49.8 | 13.8333 | 0 | 0 | 0 | 372.8 | 86.2912 | 459.0912 | 6350.7614 | [10 empty] | 0 | 49.8 | 13.8333 | 0 | 6350.7614 | 1450753.3234 | 402.987 | 0 | 461892.9599 | 128.3036 | 89.8125
Low | 292 | 292 | 49.2 | 13.6667 | -0.23611 | -0.85 | -448.6111 | 372.8 | 84.2244 | 8.4133 | 114.9817 | [10 empty] | 0 | 49.2 | 13.6667 | 0 | 114.9817 | 1450868.3051 | 403.019 | 0 | 461892.9599 | 128.3036 | 89.8125
Low | 293 | 293 | 48.1 | 13.3611 | -0.26389 | -0.95 | -501.3889 | 372.8 | 80.5004 | -48.0885 | -642.516 | [10 empty] | 0 | 48.1 | 13.3611 | 1 | 0 | 1450868.3051 | 403.019 | -642.516 | 462535.4759 | 128.4821 | 89.9375
Low | 294 | 294 | 47.3 | 13.1389 | -0.18056 | -0.65 | -343.0556 | 372.8 | 77.8449 | 107.5893 | 1413.6041 | [10 empty] | 0 | 47.3 | 13.1389 | 0 | 1413.6041 | 1452281.9092 | 403.4116 | 0 | 462535.4759 | 128.4821 | 89.9375
Low | 295 | 295 | 46.8 | 13 | -0.083333 | -0.3 | -158.3333 | 372.8 | 76.2078 | 290.6745 | 3778.7681 | [10 empty] | 0 | 46.8 | 13 | 0 | 3778.7681 | 1456060.6773 | 404.4613 | 0 | 462535.4759 | 128.4821 | 89.9375
Low | 296 | 296 | 46.7 | 12.9722 | 0 | 0 | 0 | 372.8 | 75.8825 | 448.6825 | 5820.4088 | [10 empty] | 0 | 46.7 | 12.9722 | 0 | 5820.4088 | 1461881.0861 | 406.0781 | 0 | 462535.4759 | 128.4821 | 89.9375
Low | 297 | 297 | 46.8 | 13 | 0.055556 | 0.2 | 105.5556 | 372.8 | 76.2078 | 554.5634 | 7209.3237 | [10 empty] | 0 | 46.8 | 13 | 0 | 7209.3237 | 1469090.4097 | 408.0807 | 0 | 462535.4759 | 128.4821 | 89.9375
Low | 298 | 298 | 47.1 | 13.0833 | 0.069444 | 0.25 | 131.9444 | 372.8 | 77.188 | 581.9324 | 7613.6156 | [10 empty] | 0 | 47.1 | 13.0833 | 0 | 7613.6156 | 1476704.0254 | 410.1956 | 0 | 462535.4759 | 128.4821 | 89.9375
Low | 299 | 299 | 47.3 | 13.1389 | 0.027778 | 0.1 | 52.7778 | 372.8 | 77.8449 | 503.4227 | 6614.4143 | [10 empty] | 0 | 47.3 | 13.1389 | 0 | 6614.4143 | 1483318.4396 | 412.0329 | 0 | 462535.4759 | 128.4821 | 89.9375
Low | 300 | 300 | 47.3 | 13.1389 | -0.027778 | -0.1 | -52.7778 | 372.8 | 77.8449 | 397.8671 | 5227.5316 | [10 empty] | 0 | 47.3 | 13.1389 | 0 | 5227.5316 | 1488545.9712 | 413.485 | 0 | 462535.4759 | 128.4821 | 89.9375
Low | 301 | 301 | 47.1 | 13.0833 | -0.097222 | -0.35 | -184.7222 | 372.8 | 77.188 | 265.2657 | 3470.56 | [10 empty] | 0 | 47.1 | 13.0833 | 0 | 3470.56 | 1492016.5313 | 414.449 | 0 | 462535.4759 | 128.4821 | 89.9375
Low | 302 | 302 | 46.6 | 12.9444 | -0.18056 | -0.65 | -343.0556 | 372.8 | 75.5578 | 105.3023 | 1363.0797 | [10 empty] | 0 | 46.6 | 12.9444 | 0 | 1363.0797 | 1493379.6109 | 414.8277 | 0 | 462535.4759 | 128.4821 | 89.9375
Low | 303 | 303 | 45.8 | 12.7222 | -0.25 | -0.9 | -475 | 372.8 | 72.9859 | -29.2141 | -371.6689 | [10 empty] | 0 | 45.8 | 12.7222 | 1 | 0 | 1493379.6109 | 414.8277 | -371.6689 | 462907.1448 | 128.5853 | 90.0097
Low | 304 | 304 | 44.8 | 12.4444 | -0.34722 | -1.25 | -659.7222 | 372.8 | 69.8335 | -217.0887 | -2701.5486 | [10 empty] | 0 | 44.8 | 12.4444 | 1 | 0 | 1493379.6109 | 414.8277 | -2701.5486 | 465608.6934 | 129.3357 | 90.535
Low | 305 | 305 | 43.3 | 12.0278 | -0.41667 | -1.5 | -791.6667 | 372.8 | 65.2354 | -353.6312 | -4253.3979 | [10 empty] | 0 | 43.3 | 12.0278 | 1 | 0 | 1493379.6109 | 414.8277 | -4253.3979 | 469862.0913 | 130.5172 | 91.3621
Low | 306 | 306 | 41.8 | 11.6111 | -0.34722 | -1.25 | -659.7222 | 372.8 | 60.7939 | -226.1283 | -2625.6006 | [10 empty] | 0 | 41.8 | 11.6111 | 1 | 0 | 1493379.6109 | 414.8277 | -2625.6006 | 472487.6919 | 131.2466 | 91.8726
Low | 307 | 307 | 40.8 | 11.3333 | -0.20833 | -0.75 | -395.8333 | 372.8 | 57.9199 | 34.8866 | 395.3815 | [10 empty] | 0 | 40.8 | 11.3333 | 0 | 395.3815 | 1493774.9924 | 414.9375 | 0 | 472487.6919 | 131.2466 | 91.8726
Low | 308 | 308 | 40.3 | 11.1944 | -0.097222 | -0.35 | -184.7222 | 372.8 | 56.509 | 244.5868 | 2738.0134 | [10 empty] | 0 | 40.3 | 11.1944 | 0 | 2738.0134 | 1496513.0058 | 415.6981 | 0 | 472487.6919 | 131.2466 | 91.8726
Low | 309 | 309 | 40.1 | 11.1389 | -0.083333 | -0.3 | -158.3333 | 372.8 | 55.9495 | 270.4162 | 3012.136 | [10 empty] | 0 | 40.1 | 11.1389 | 0 | 3012.136 | 1499525.1418 | 416.5348 | 0 | 472487.6919 | 131.2466 | 91.8726
Low | 310 | 310 | 39.7 | 11.0278 | -0.125 | -0.45 | -237.5 | 372.8 | 54.8389 | 190.1389 | 2096.8096 | [10 empty] | 0 | 39.7 | 11.0278 | 0 | 2096.8096 | 1501621.9514 | 417.1172 | 0 | 472487.6919 | 131.2466 | 91.8726
Low | 311 | 311 | 39.2 | 10.8889 | -0.16667 | -0.6 | -316.6667 | 372.8 | 53.4663 | 109.5996 | 1193.4179 | [10 empty] | 0 | 39.2 | 10.8889 | 0 | 1193.4179 | 1502815.3693 | 417.4487 | 0 | 472487.6919 | 131.2466 | 91.8726
Low | 312 | 312 | 38.5 | 10.6944 | -0.25 | -0.9 | -475 | 372.8 | 51.5738 | -50.6262 | -541.419 | [10 empty] | 0 | 38.5 | 10.6944 | 1 | 0 | 1502815.3693 | 417.4487 | -541.419 | 473029.1109 | 131.397 | 91.9779
Low | 313 | 313 | 37.4 | 10.3889 | -0.34722 | -1.25 | -659.7222 | 372.8 | 48.6688 | -238.2534 | -2475.188 | [10 empty] | 0 | 37.4 | 10.3889 | 1 | 0 | 1502815.3693 | 417.4487 | -2475.188 | 475504.2989 | 132.0845 | 92.4592
Low | 314 | 314 | 36 | 10 | -0.41667 | -1.5 | -791.6667 | 372.8 | 45.0934 | -373.7733 | -3737.7329 | [10 empty] | 0 | 36 | 10 | 1 | 0 | 1502815.3693 | 417.4487 | -3737.7329 | 479242.0318 | 133.1228 | 93.186
Low | 315 | 315 | 34.4 | 9.5556 | -0.41667 | -1.5 | -791.6667 | 372.8 | 41.1741 | -377.6925 | -3609.0618 | [10 empty] | 0 | 34.4 | 9.5556 | 1 | 0 | 1502815.3693 | 417.4487 | -3609.0618 | 482851.0936 | 134.1253 | 93.8877
Low | 316 | 316 | 33 | 9.1667 | -0.375 | -1.35 | -712.5 | 372.8 | 37.891 | -301.809 | -2766.5829 | [10 empty] | 0 | 33 | 9.1667 | 1 | 0 | 1502815.3693 | 417.4487 | -2766.5829 | 485617.6765 | 134.8938 | 94.4257
Low | 317 | 317 | 31.7 | 8.8056 | -0.41667 | -1.5 | -791.6667 | 372.8 | 34.9644 | -383.9023 | -3380.4726 | [10 empty] | 0 | 31.7 | 8.8056 | 1 | 0 | 1502815.3693 | 417.4487 | -3380.4726 | 488998.1491 | 135.8328 | 95.083
Low | 318 | 318 | 30 | 8.3333 | -0.51389 | -1.85 | -976.3889 | 372.8 | 31.3148 | -572.274 | -4768.9504 | [10 empty] | 0 | 30 | 8.3333 | 1 | 0 | 1502815.3693 | 417.4487 | -4768.9504 | 493767.0995 | 137.1575 | 96.0103
Low | 319 | 319 | 28 | 7.7778 | -0.54167 | -1.95 | -1029.1667 | 372.8 | 27.2787 | -629.088 | -4892.9063 | [10 empty] | 0 | 28 | 7.7778 | 1 | 0 | 1502815.3693 | 417.4487 | -4892.9063 | 498660.0058 | 138.5167 | 96.9617
Low | 320 | 320 | 26.1 | 7.25 | -0.33333 | -1.2 | -633.3333 | 372.8 | 23.7022 | -236.8311 | -1717.0257 | [10 empty] | 0 | 26.1 | 7.25 | 1 | 0 | 1502815.3693 | 417.4487 | -1717.0257 | 500377.0315 | 138.9936 | 97.2955
Low | 321 | 321 | 25.6 | 7.1111 | -0.16667 | -0.6 | -316.6667 | 372.8 | 22.8028 | 78.9361 | 561.3234 | [10 empty] | 0 | 25.6 | 7.1111 | 0 | 561.3234 | 1503376.6927 | 417.6046 | 0 | 500377.0315 | 138.9936 | 97.2955
Low | 322 | 322 | 24.9 | 6.9167 | -0.097222 | -0.35 | -184.7222 | 372.8 | 21.5728 | 209.6506 | 1450.0831 | [10 empty] | 0 | 24.9 | 6.9167 | 0 | 1450.0831 | 1504826.7758 | 418.0074 | 0 | 500377.0315 | 138.9936 | 97.2955
Low | 323 | 323 | 24.9 | 6.9167 | -0.083333 | -0.3 | -158.3333 | 372.8 | 21.5728 | 236.0395 | 1632.6063 | [10 empty] | 0 | 24.9 | 6.9167 | 0 | 1632.6063 | 1506459.3821 | 418.4609 | 0 | 500377.0315 | 138.9936 | 97.2955
Low | 324 | 324 | 24.3 | 6.75 | -0.13889 | -0.5 | -263.8889 | 372.8 | 20.5457 | 129.4568 | 873.8333 | [10 empty] | 0 | 24.3 | 6.75 | 0 | 873.8333 | 1507333.2154 | 418.7037 | 0 | 500377.0315 | 138.9936 | 97.2955
Low | 325 | 325 | 23.9 | 6.6389 | -0.055556 | -0.2 | -105.5556 | 372.8 | 19.8748 | 287.1193 | 1906.153 | [10 empty] | 0 | 23.9 | 6.6389 | 0 | 1906.153 | 1509239.3684 | 419.2332 | 0 | 500377.0315 | 138.9936 | 97.2955
Low | 326 | 326 | 23.9 | 6.6389 | -0.041667 | -0.15 | -79.1667 | 372.8 | 19.8748 | 313.5082 | 2081.3459 | [10 empty] | 0 | 23.9 | 6.6389 | 0 | 2081.3459 | 1511320.7143 | 419.8113 | 0 | 500377.0315 | 138.9936 | 97.2955
Low | 327 | 327 | 23.6 | 6.5556 | -0.083333 | -0.3 | -158.3333 | 372.8 | 19.379 | 233.8457 | 1532.9884 | [10 empty] | 0 | 23.6 | 6.5556 | 0 | 1532.9884 | 1512853.7027 | 420.2371 | 0 | 500377.0315 | 138.9936 | 97.2955
Low | 328 | 328 | 23.3 | 6.4722 | -0.43056 | -1.55 | -818.0556 | 372.8 | 18.8895 | -426.3661 | -2759.5361 | [10 empty] | 0 | 23.3 | 6.4722 | 1 | 0 | 1512853.7027 | 420.2371 | -2759.5361 | 503136.5676 | 139.7602 | 97.8321
Low | 329 | 329 | 20.5 | 5.6944 | -0.80556 | -2.9 | -1530.5556 | 372.8 | 14.6223 | -1143.1333 | -6509.5089 | [10 empty] | 0 | 20.5 | 5.6944 | 1 | 0 | 1512853.7027 | 420.2371 | -6509.5089 | 509646.0765 | 141.5684 | 99.0978
Low | 330 | 330 | 17.5 | 4.8611 | -0.5 | -1.8 | -950 | 372.8 | 10.6557 | -566.5443 | -2754.0346 | [10 empty] | 0 | 17.5 | 4.8611 | 1 | 0 | 1512853.7027 | 420.2371 | -2754.0346 | 512400.111 | 142.3334 | 99.6334
Low | 331 | 331 | 16.9 | 4.6944 | -0.11111 | -0.4 | -211.1111 | 372.8 | 9.9376 | 171.6265 | 805.691 | [10 empty] | 0 | 16.9 | 4.6944 | 0 | 805.691 | 1513659.3936 | 420.4609 | 0 | 512400.111 | 142.3334 | 99.6334
Low | 332 | 332 | 16.7 | 4.6389 | -0.13889 | -0.5 | -263.8889 | 372.8 | 9.7038 | 118.6149 | 550.2413 | [10 empty] | 0 | 16.7 | 4.6389 | 0 | 550.2413 | 1514209.6349 | 420.6138 | 0 | 512400.111 | 142.3334 | 99.6334
Low | 333 | 333 | 15.9 | 4.4167 | -0.15278 | -0.55 | -290.2778 | 372.8 | 8.7963 | 91.3186 | 403.3236 | [10 empty] | 0 | 15.9 | 4.4167 | 0 | 403.3236 | 1514612.9586 | 420.7258 | 0 | 512400.111 | 142.3334 | 99.6334
Low | 334 | 334 | 15.6 | 4.3333 | -0.125 | -0.45 | -237.5 | 372.8 | 8.4675 | 143.7675 | 622.9926 | [10 empty] | 0 | 15.6 | 4.3333 | 0 | 622.9926 | 1515235.9512 | 420.8989 | 0 | 512400.111 | 142.3334 | 99.6334
Low | 335 | 335 | 15 | 4.1667 | -0.15278 | -0.55 | -290.2778 | 372.8 | 7.8287 | 90.3509 | 376.4622 | [10 empty] | 0 | 15 | 4.1667 | 0 | 376.4622 | 1515612.4134 | 421.0034 | 0 | 512400.111 | 142.3334 | 99.6334
Low | 336 | 336 | 14.5 | 4.0278 | -0.097222 | -0.35 | -184.7222 | 372.8 | 7.3155 | 195.3933 | 787.0007 | [10 empty] | 0 | 14.5 | 4.0278 | 0 | 787.0007 | 1516399.4141 | 421.2221 | 0 | 512400.111 | 142.3334 | 99.6334
Low | 337 | 337 | 14.3 | 3.9722 | 0 | 0 | 0 | 372.8 | 7.1151 | 379.9151 | 1509.1071 | [10 empty] | 0 | 14.3 | 3.9722 | 0 | 1509.1071 | 1517908.5212 | 421.6413 | 0 | 512400.111 | 142.3334 | 99.6334
Low | 338 | 338 | 14.5 | 4.0278 | 0.15278 | 0.55 | 290.2778 | 372.8 | 7.3155 | 670.3933 | 2700.1951 | [10 empty] | 0 | 14.5 | 4.0278 | 0 | 2700.1951 | 1520608.7164 | 422.3913 | 0 | 512400.111 | 142.3334 | 99.6334
Low | 339 | 339 | 15.4 | 4.2778 | 0.45833 | 1.65 | 870.8333 | 372.8 | 8.2518 | 1251.8851 | 5355.2864 | [10 empty] | 0 | 15.4 | 4.2778 | 0 | 5355.2864 | 1525964.0028 | 423.8789 | 0 | 512400.111 | 142.3334 | 99.6334
Low | 340 | 340 | 17.8 | 4.9444 | 0.79167 | 2.85 | 1504.1667 | 372.8 | 11.0242 | 1887.9909 | 9335.066 | [10 empty] | 0 | 17.8 | 4.9444 | 0 | 9335.066 | 1535299.0688 | 426.472 | 0 | 512400.111 | 142.3334 | 99.6334
Low | 341 | 341 | 21.1 | 5.8611 | 0.875 | 3.15 | 1662.5 | 372.8 | 15.4908 | 2050.7908 | 12019.9125 | [10 empty] | 0 | 21.1 | 5.8611 | 0 | 12019.9125 | 1547318.9813 | 429.8108 | 0 | 512400.111 | 142.3334 | 99.6334
Low | 342 | 342 | 24.1 | 6.6944 | 0.54167 | 1.95 | 1029.1667 | 372.8 | 20.2089 | 1422.1755 | 9520.6751 | [10 empty] | 0 | 24.1 | 6.6944 | 0 | 9520.6751 | 1556839.6564 | 432.4555 | 0 | 512400.111 | 142.3334 | 99.6334
Low | 343 | 343 | 25 | 6.9444 | 0.16667 | 0.6 | 316.6667 | 372.8 | 21.7464 | 711.2131 | 4938.9798 | [10 empty] | 0 | 25 | 6.9444 | 0 | 4938.9798 | 1561778.6362 | 433.8274 | 0 | 512400.111 | 142.3334 | 99.6334
Low | 344 | 344 | 25.3 | 7.0278 | 0.069444 | 0.25 | 131.9444 | 372.8 | 22.2715 | 527.0159 | 3703.7507 | [10 empty] | 0 | 25.3 | 7.0278 | 0 | 3703.7507 | 1565482.3868 | 434.8562 | 0 | 512400.111 | 142.3334 | 99.6334
Low | 345 | 345 | 25.5 | 7.0833 | 0.15278 | 0.55 | 290.2778 | 372.8 | 22.625 | 685.7028 | 4857.0612 | [10 empty] | 0 | 25.5 | 7.0833 | 0 | 4857.0612 | 1570339.448 | 436.2054 | 0 | 512400.111 | 142.3334 | 99.6334
Low | 346 | 346 | 26.4 | 7.3333 | 0.15278 | 0.55 | 290.2778 | 372.8 | 24.2502 | 687.328 | 5040.4053 | [10 empty] | 0 | 26.4 | 7.3333 | 0 | 5040.4053 | 1575379.8533 | 437.6055 | 0 | 512400.111 | 142.3334 | 99.6334
Low | 347 | 347 | 26.6 | 7.3889 | 0.097222 | 0.35 | 184.7222 | 372.8 | 24.619 | 582.1413 | 4301.3771 | [10 empty] | 0 | 26.6 | 7.3889 | 0 | 4301.3771 | 1579681.2304 | 438.8003 | 0 | 512400.111 | 142.3334 | 99.6334
Low | 348 | 348 | 27.1 | 7.5278 | 0.15278 | 0.55 | 290.2778 | 372.8 | 25.5533 | 688.631 | 5183.8614 | [10 empty] | 0 | 27.1 | 7.5278 | 0 | 5183.8614 | 1584865.0918 | 440.2403 | 0 | 512400.111 | 142.3334 | 99.6334
Low | 349 | 349 | 27.7 | 7.6944 | 0.13889 | 0.5 | 263.8889 | 372.8 | 26.6973 | 663.3862 | 5104.3881 | [10 empty] | 0 | 27.7 | 7.6944 | 0 | 5104.3881 | 1589969.4799 | 441.6582 | 0 | 512400.111 | 142.3334 | 99.6334
Low | 350 | 350 | 28.1 | 7.8056 | 0.069444 | 0.25 | 131.9444 | 372.8 | 27.4739 | 532.2183 | 4154.2599 | [10 empty] | 0 | 28.1 | 7.8056 | 0 | 4154.2599 | 1594123.7398 | 442.8121 | 0 | 512400.111 | 142.3334 | 99.6334
Low | 351 | 351 | 28.2 | 7.8333 | 0 | 0 | 0 | 372.8 | 27.6698 | 400.4698 | 3137.0134 | [10 empty] | 0 | 28.2 | 7.8333 | 0 | 3137.0134 | 1597260.7532 | 443.6835 | 0 | 512400.111 | 142.3334 | 99.6334
Low | 352 | 352 | 28.1 | 7.8056 | -0.027778 | -0.1 | -52.7778 | 372.8 | 27.4739 | 347.4961 | 2712.4003 | [10 empty] | 0 | 28.1 | 7.8056 | 0 | 2712.4003 | 1599973.1535 | 444.437 | 0 | 512400.111 | 142.3334 | 99.6334
Low | 353 | 353 | 28 | 7.7778 | -0.027778 | -0.1 | -52.7778 | 372.8 | 27.2787 | 347.3009 | 2701.2295 | [10 empty] | 0 | 28 | 7.7778 | 0 | 2701.2295 | 1602674.383 | 445.1873 | 0 | 512400.111 | 142.3334 | 99.6334
Low | 354 | 354 | 27.9 | 7.75 | -0.013889 | -0.05 | -26.3889 | 372.8 | 27.0842 | 373.4953 | 2894.5887 | [10 empty] | 0 | 27.9 | 7.75 | 0 | 2894.5887 | 1605568.9717 | 445.9914 | 0 | 512400.111 | 142.3334 | 99.6334
Low | 355 | 355 | 27.9 | 7.75 | 0.027778 | 0.1 | 52.7778 | 372.8 | 27.0842 | 452.662 | 3508.1304 | [10 empty] | 0 | 27.9 | 7.75 | 0 | 3508.1304 | 1609077.1021 | 446.9659 | 0 | 512400.111 | 142.3334 | 99.6334
Low | 356 | 356 | 28.1 | 7.8056 | 0.041667 | 0.15 | 79.1667 | 372.8 | 27.4739 | 479.4406 | 3742.3 | [10 empty] | 0 | 28.1 | 7.8056 | 0 | 3742.3 | 1612819.4021 | 448.0054 | 0 | 512400.111 | 142.3334 | 99.6334
Low | 357 | 357 | 28.2 | 7.8333 | -0.013889 | -0.05 | -26.3889 | 372.8 | 27.6698 | 374.0809 | 2930.3004 | [10 empty] | 0 | 28.2 | 7.8333 | 0 | 2930.3004 | 1615749.7026 | 448.8194 | 0 | 512400.111 | 142.3334 | 99.6334
Low | 358 | 358 | 28 | 7.7778 | -0.18056 | -0.65 | -343.0556 | 372.8 | 27.2787 | 57.0232 | 443.5134 | [10 empty] | 0 | 28 | 7.7778 | 0 | 443.5134 | 1616193.216 | 448.9426 | 0 | 512400.111 | 142.3334 | 99.6334
Low | 359 | 359 | 26.9 | 7.4722 | -0.41667 | -1.5 | -791.6667 | 372.8 | 25.1775 | -393.6892 | -2941.7331 | [10 empty] | 0 | 26.9 | 7.4722 | 1 | 0 | 1616193.216 | 448.9426 | -2941.7331 | 515341.8441 | 143.1505 | 100.2054
Low | 360 | 360 | 25 | 6.9444 | -0.51389 | -1.85 | -976.3889 | 372.8 | 21.7464 | -581.8425 | -4040.5727 | [10 empty] | 0 | 25 | 6.9444 | 1 | 0 | 1616193.216 | 448.9426 | -4040.5727 | 519382.4168 | 144.2729 | 100.991
Low | 361 | 361 | 23.2 | 6.4444 | -0.43056 | -1.55 | -818.0556 | 372.8 | 18.7277 | -426.5279 | -2748.7353 | [10 empty] | 0 | 23.2 | 6.4444 | 1 | 0 | 1616193.216 | 448.9426 | -2748.7353 | 522131.1521 | 145.0364 | 101.5255
Low | 362 | 362 | 21.9 | 6.0833 | -0.29167 | -1.05 | -554.1667 | 372.8 | 16.6877 | -164.679 | -1001.7972 | [10 empty] | 0 | 21.9 | 6.0833 | 1 | 0 | 1616193.216 | 448.9426 | -1001.7972 | 523132.9492 | 145.3147 | 101.7203
Low | 363 | 363 | 21.1 | 5.8611 | -0.16667 | -0.6 | -316.6667 | 372.8 | 15.4908 | 71.6241 | 419.7968 | [10 empty] | 0 | 21.1 | 5.8611 | 0 | 419.7968 | 1616613.0127 | 449.0592 | 0 | 523132.9492 | 145.3147 | 101.7203
Low | 364 | 364 | 20.7 | 5.75 | -0.055556 | -0.2 | -105.5556 | 372.8 | 14.909 | 282.1534 | 1622.3823 | [10 empty] | 0 | 20.7 | 5.75 | 0 | 1622.3823 | 1618235.395 | 449.5098 | 0 | 523132.9492 | 145.3147 | 101.7203
Low | 365 | 365 | 20.7 | 5.75 | 0.013889 | 0.05 | 26.3889 | 372.8 | 14.909 | 414.0979 | 2381.0628 | [10 empty] | 0 | 20.7 | 5.75 | 0 | 2381.0628 | 1620616.4579 | 450.1712 | 0 | 523132.9492 | 145.3147 | 101.7203
Low | 366 | 366 | 20.8 | 5.7778 | 0.069444 | 0.25 | 131.9444 | 372.8 | 15.0534 | 519.7978 | 3003.2764 | [10 empty] | 0 | 20.8 | 5.7778 | 0 | 3003.2764 | 1623619.7343 | 451.0055 | 0 | 523132.9492 | 145.3147 | 101.7203
Low | 367 | 367 | 21.2 | 5.8889 | 0.18056 | 0.65 | 343.0556 | 372.8 | 15.6379 | 731.4935 | 4307.6839 | [10 empty] | 0 | 21.2 | 5.8889 | 0 | 4307.6839 | 1627927.4182 | 452.2021 | 0 | 523132.9492 | 145.3147 | 101.7203
Low | 368 | 368 | 22.1 | 6.1389 | 0.31944 | 1.15 | 606.9444 | 372.8 | 16.9939 | 996.7383 | 6118.8658 | [10 empty] | 0 | 22.1 | 6.1389 | 0 | 6118.8658 | 1634046.2839 | 453.9017 | 0 | 523132.9492 | 145.3147 | 101.7203
Low | 369 | 369 | 23.5 | 6.5278 | 0.30556 | 1.1 | 580.5556 | 372.8 | 19.2151 | 972.5707 | 6348.7253 | [10 empty] | 0 | 23.5 | 6.5278 | 0 | 6348.7253 | 1640395.0093 | 455.6653 | 0 | 523132.9492 | 145.3147 | 101.7203
Low | 370 | 370 | 24.3 | 6.75 | 0.13889 | 0.5 | 263.8889 | 372.8 | 20.5457 | 657.2346 | 4436.3333 | [10 empty] | 0 | 24.3 | 6.75 | 0 | 4436.3333 | 1644831.3425 | 456.8976 | 0 | 523132.9492 | 145.3147 | 101.7203
Low | 371 | 371 | 24.5 | 6.8056 | -0.069444 | -0.25 | -131.9444 | 372.8 | 20.8853 | 261.7408 | 1781.2917 | [10 empty] | 0 | 24.5 | 6.8056 | 0 | 1781.2917 | 1646612.6342 | 457.3924 | 0 | 523132.9492 | 145.3147 | 101.7203
Low | 372 | 372 | 23.8 | 6.6111 | -0.44444 | -1.6 | -844.4444 | 372.8 | 19.7089 | -451.9356 | -2987.7963 | [10 empty] | 0 | 23.8 | 6.6111 | 1 | 0 | 1646612.6342 | 457.3924 | -2987.7963 | 526120.7456 | 146.1447 | 102.3013
Low | 373 | 373 | 21.3 | 5.9167 | -0.84722 | -3.05 | -1609.7222 | 372.8 | 15.7858 | -1221.1364 | -7225.0571 | [10 empty] | 0 | 21.3 | 5.9167 | 1 | 0 | 1646612.6342 | 457.3924 | -7225.0571 | 533345.8027 | 148.1516 | 103.7061
Low | 374 | 374 | 17.7 | 4.9167 | -0.95833 | -3.45 | -1820.8333 | 372.8 | 10.9007 | -1437.1326 | -7065.9021 | [10 empty] | 0 | 17.7 | 4.9167 | 1 | 0 | 1646612.6342 | 457.3924 | -7065.9021 | 540411.7048 | 150.1144 | 105.0801
Low | 375 | 375 | 14.4 | 4 | -0.80556 | -2.9 | -1530.5556 | 372.8 | 7.2149 | -1150.5406 | -4602.1625 | [10 empty] | 0 | 14.4 | 4 | 1 | 0 | 1646612.6342 | 457.3924 | -4602.1625 | 545013.8672 | 151.3927 | 105.9749
Low | 376 | 376 | 11.9 | 3.3056 | -0.58333 | -2.1 | -1108.3333 | 372.8 | 4.9272 | -730.6061 | -2415.0591 | [10 empty] | 0 | 11.9 | 3.3056 | 1 | 0 | 1646612.6342 | 457.3924 | -2415.0591 | 547428.9264 | 152.0636 | 106.4445
Low | 377 | 377 | 10.2 | 2.8333 | -0.41667 | -1.5 | -791.6667 | 372.8 | 3.62 | -415.2467 | -1176.5322 | [10 empty] | 0 | 10.2 | 2.8333 | 1 | 0 | 1646612.6342 | 457.3924 | -1176.5322 | 548605.4586 | 152.3904 | 106.6733
Low | 378 | 378 | 8.9 | 2.4722 | -0.30556 | -1.1 | -580.5556 | 372.8 | 2.7561 | -204.9995 | -506.8043 | [10 empty] | 0 | 8.9 | 2.4722 | 1 | 0 | 1646612.6342 | 457.3924 | -506.8043 | 549112.2629 | 152.5312 | 106.7718
Low | 379 | 379 | 8 | 2.2222 | -0.23611 | -0.85 | -448.6111 | 372.8 | 2.2268 | -73.5843 | -163.5206 | [10 empty] | 0 | 8 | 2.2222 | 1 | 0 | 1646612.6342 | 457.3924 | -163.5206 | 549275.7835 | 152.5766 | 106.8036
Low | 380 | 380 | 7.2 | 2 | -0.26389 | -0.95 | -501.3889 | 372.8 | 1.8037 | -126.7852 | -253.5703 | [10 empty] | 0 | 7.2 | 2 | 1 | 0 | 1646612.6342 | 457.3924 | -253.5703 | 549529.3538 | 152.647 | 106.8529
Low | 381 | 381 | 6.1 | 1.6944 | -0.31944 | -1.15 | -606.9444 | 372.8 | 1.2947 | -232.8497 | -394.551 | [10 empty] | 0 | 6.1 | 1.6944 | 1 | 0 | 1646612.6342 | 457.3924 | -394.551 | 549923.9048 | 152.7566 | 106.9296
Low | 382 | 382 | 4.9 | 1.3611 | -0.33333 | -1.2 | -633.3333 | 372.8 | 0.83541 | -259.6979 | -353.4777 | [10 empty] | 0 | 4.9 | 1.3611 | 1 | 0 | 1646612.6342 | 457.3924 | -353.4777 | 550277.3825 | 152.8548 | 106.9984
Low | 383 | 383 | 3.7 | 1.0278 | -0.36111 | -1.3 | -686.1111 | 372.8 | 0.47633 | -312.8348 | -321.5246 | [10 empty] | 0 | 3.7 | 1.0278 | 1 | 0 | 1646612.6342 | 457.3924 | -321.5246 | 550598.9072 | 152.9441 | 107.0609
Low | 384 | 384 | 2.3 | 0.63889 | -0.38889 | -1.4 | -738.8889 | 372.8 | 0.18406 | -365.9048 | -233.7725 | [10 empty] | 0 | 2.3 | 0.63889 | 1 | 0 | 1646612.6342 | 457.3924 | -233.7725 | 550832.6797 | 153.0091 | 107.1064
Low | 385 | 385 | 0.9 | 0.25 | -0.31944 | -1.15 | -606.9444 | 372.8 | 0.028183 | -234.1163 | -58.5291 | [10 empty] | 1 |  | 0.25 | 1 | 0 | 1646612.6342 | 457.3924 | -58.5291 | 550891.2088 | 153.0253 | 107.1177
Low | 386 | 386 | 0 | 0 | -0.125 | -0.45 | -237.5 | 372.8 | 0 | 135.3 | 0 | [10 empty] | 1 |  | 0 | 0 | 0 | 1646612.6342 | 457.3924 | 0 | 550891.2088 | 153.0253 | 107.1177
Low | 387 | 387 | 0 | 0 | 0 | 0 | 0 | 372.8 | 0 | 372.8 | 0 | [10 empty] | 1 |  | 0 | 0 | 0 | 1646612.6342 | 457.3924 | 0 | 550891.2088 | 153.0253 | 107.1177
Low | 388 | 388 | 0 | 0 | 0 | 0 | 0 | 372.8 | 0 | 372.8 | 0 | [10 empty] | 1 |  | 0 | 0 | 0 | 1646612.6342 | 457.3924 | 0 | 550891.2088 | 153.0253 | 107.1177
Low | 389 | 389 | 0 | 0 | 0 | 0 | 0 | 372.8 | 0 | 372.8 | 0 | [10 empty] | 1 |  | 0 | 0 | 0 | 1646612.6342 | 457.3924 | 0 | 550891.2088 | 153.0253 | 107.1177
Low | 390 | 390 | 0 | 0 | 0 | 0 | 0 | 372.8 | 0 | 372.8 | 0 | [10 empty] | 1 |  | 0 | 0 | 0 | 1646612.6342 | 457.3924 | 0 | 550891.2088 | 153.0253 | 107.1177
Low | 391 | 391 | 0 | 0 | 0.069444 | 0.25 | 131.9444 | 372.8 | 0 | 504.7444 | 0 | [10 empty] | 1 |  | 0 | 0 | 0 | 1646612.6342 | 457.3924 | 0 | 550891.2088 | 153.0253 | 107.1177
Low | 392 | 392 | 0.5 | 0.13889 | 0.29167 | 1.05 | 554.1667 | 372.8 | 0.0086986 | 926.9754 | 128.7466 | [10 empty] | 1 |  | 0.13889 | 0 | 128.7466 | 1646741.3808 | 457.4282 | 0 | 550891.2088 | 153.0253 | 107.1177
Low | 393 | 393 | 2.1 | 0.58333 | 0.59722 | 2.15 | 1134.7222 | 372.8 | 0.15344 | 1507.6757 | 879.4775 | [10 empty] | 0 | 2.1 | 0.58333 | 0 | 879.4775 | 1647620.8583 | 457.6725 | 0 | 550891.2088 | 153.0253 | 107.1177
Low | 394 | 394 | 4.8 | 1.3333 | 0.86111 | 3.1 | 1636.1111 | 372.8 | 0.80166 | 2009.7128 | 2679.617 | [10 empty] | 0 | 4.8 | 1.3333 | 0 | 2679.617 | 1650300.4753 | 458.4168 | 0 | 550891.2088 | 153.0253 | 107.1177
Low | 395 | 395 | 8.3 | 2.3056 | 1.0417 | 3.75 | 1979.1667 | 372.8 | 2.397 | 2354.3636 | 5428.1162 | [10 empty] | 0 | 8.3 | 2.3056 | 0 | 5428.1162 | 1655728.5915 | 459.9246 | 0 | 550891.2088 | 153.0253 | 107.1177
Low | 396 | 396 | 12.3 | 3.4167 | 1.1528 | 4.15 | 2190.2778 | 372.8 | 5.264 | 2568.3418 | 8775.1678 | [10 empty] | 0 | 12.3 | 3.4167 | 0 | 8775.1678 | 1664503.7593 | 462.3622 | 0 | 550891.2088 | 153.0253 | 107.1177
Low | 397 | 397 | 16.6 | 4.6111 | 1.1944 | 4.3 | 2269.4444 | 372.8 | 9.5879 | 2651.8324 | 12227.8936 | [10 empty] | 0 | 16.6 | 4.6111 | 0 | 12227.8936 | 1676731.6529 | 465.7588 | 0 | 550891.2088 | 153.0253 | 107.1177
Low | 398 | 398 | 20.9 | 5.8056 | 1.0556 | 3.8 | 2005.5556 | 372.8 | 15.1985 | 2393.554 | 13895.911 | [10 empty] | 0 | 20.9 | 5.8056 | 0 | 13895.911 | 1690627.5639 | 469.6188 | 0 | 550891.2088 | 153.0253 | 107.1177
Low | 399 | 399 | 24.2 | 6.7222 | 0.65278 | 2.35 | 1240.2778 | 372.8 | 20.3769 | 1633.4547 | 10980.4454 | [10 empty] | 0 | 24.2 | 6.7222 | 0 | 10980.4454 | 1701608.0093 | 472.6689 | 0 | 550891.2088 | 153.0253 | 107.1177
Low | 400 | 400 | 25.6 | 7.1111 | 0.19444 | 0.7 | 369.4444 | 372.8 | 22.8028 | 765.0472 | 5440.3358 | [10 empty] | 0 | 25.6 | 7.1111 | 0 | 5440.3358 | 1707048.3451 | 474.1801 | 0 | 550891.2088 | 153.0253 | 107.1177
Low | 401 | 401 | 25.6 | 7.1111 | -0.097222 | -0.35 | -184.7222 | 372.8 | 22.8028 | 210.8806 | 1499.595 | [10 empty] | 0 | 25.6 | 7.1111 | 0 | 1499.595 | 1708547.9401 | 474.5967 | 0 | 550891.2088 | 153.0253 | 107.1177
Low | 402 | 402 | 24.9 | 6.9167 | -0.31944 | -1.15 | -606.9444 | 372.8 | 21.5728 | -212.5716 | -1470.2872 | [10 empty] | 0 | 24.9 | 6.9167 | 1 | 0 | 1708547.9401 | 474.5967 | -1470.2872 | 552361.496 | 153.4337 | 107.4036
Low | 403 | 403 | 23.3 | 6.4722 | -0.45833 | -1.65 | -870.8333 | 372.8 | 18.8895 | -479.1439 | -3101.1256 | [10 empty] | 0 | 23.3 | 6.4722 | 1 | 0 | 1708547.9401 | 474.5967 | -3101.1256 | 555462.6216 | 154.2952 | 108.0066
Low | 404 | 404 | 21.6 | 6 | -0.43056 | -1.55 | -818.0556 | 372.8 | 16.2336 | -429.0219 | -2574.1316 | [10 empty] | 0 | 21.6 | 6 | 1 | 0 | 1708547.9401 | 474.5967 | -2574.1316 | 558036.7532 | 155.0102 | 108.5071
Low | 405 | 405 | 20.2 | 5.6111 | -0.40278 | -1.45 | -765.2778 | 372.8 | 14.1975 | -378.2803 | -2122.5729 | [10 empty] | 0 | 20.2 | 5.6111 | 1 | 0 | 1708547.9401 | 474.5967 | -2122.5729 | 560159.3262 | 155.5998 | 108.9199
Low | 406 | 406 | 18.7 | 5.1944 | -0.44444 | -1.6 | -844.4444 | 372.8 | 12.1672 | -459.4772 | -2386.729 | [10 empty] | 0 | 18.7 | 5.1944 | 1 | 0 | 1708547.9401 | 474.5967 | -2386.729 | 562546.0551 | 156.2628 | 109.384
Low | 407 | 407 | 17 | 4.7222 | -0.47222 | -1.7 | -897.2222 | 372.8 | 10.0555 | -514.3667 | -2428.9538 | [10 empty] | 0 | 17 | 4.7222 | 1 | 0 | 1708547.9401 | 474.5967 | -2428.9538 | 564975.0089 | 156.9375 | 109.8563
Low | 408 | 408 | 15.3 | 4.25 | -0.38889 | -1.4 | -738.8889 | 372.8 | 8.145 | -357.9439 | -1521.2616 | [10 empty] | 0 | 15.3 | 4.25 | 1 | 0 | 1708547.9401 | 474.5967 | -1521.2616 | 566496.2705 | 157.3601 | 110.1521
Low | 409 | 409 | 14.2 | 3.9444 | -0.19444 | -0.7 | -369.4444 | 372.8 | 7.0159 | 10.3715 | 40.9097 | [10 empty] | 0 | 14.2 | 3.9444 | 0 | 40.9097 | 1708588.8498 | 474.608 | 0 | 566496.2705 | 157.3601 | 110.1521
Low | 410 | 410 | 13.9 | 3.8611 | -0.027778 | -0.1 | -52.7778 | 372.8 | 6.7226 | 326.7448 | 1261.5981 | [10 empty] | 0 | 13.9 | 3.8611 | 0 | 1261.5981 | 1709850.4479 | 474.9585 | 0 | 566496.2705 | 157.3601 | 110.1521
Low | 411 | 411 | 14 | 3.8889 | 0.041667 | 0.15 | 79.1667 | 372.8 | 6.8197 | 458.7863 | 1784.1691 | [10 empty] | 0 | 14 | 3.8889 | 0 | 1784.1691 | 1711634.617 | 475.4541 | 0 | 566496.2705 | 157.3601 | 110.1521
Low | 412 | 412 | 14.2 | 3.9444 | 0.069444 | 0.25 | 131.9444 | 372.8 | 7.0159 | 511.7604 | 2018.6103 | [10 empty] | 0 | 14.2 | 3.9444 | 0 | 2018.6103 | 1713653.2273 | 476.0148 | 0 | 566496.2705 | 157.3601 | 110.1521
Low | 413 | 413 | 14.5 | 4.0278 | 0.097222 | 0.35 | 184.7222 | 372.8 | 7.3155 | 564.8377 | 2275.0408 | [10 empty] | 0 | 14.5 | 4.0278 | 0 | 2275.0408 | 1715928.2681 | 476.6467 | 0 | 566496.2705 | 157.3601 | 110.1521
Low | 414 | 414 | 14.9 | 4.1389 | 0.19444 | 0.7 | 369.4444 | 372.8 | 7.7247 | 749.9691 | 3104.0389 | [10 empty] | 0 | 14.9 | 4.1389 | 0 | 3104.0389 | 1719032.307 | 477.509 | 0 | 566496.2705 | 157.3601 | 110.1521
Low | 415 | 415 | 15.9 | 4.4167 | 0.34722 | 1.25 | 659.7222 | 372.8 | 8.7963 | 1041.3186 | 4599.157 | [10 empty] | 0 | 15.9 | 4.4167 | 0 | 4599.157 | 1723631.464 | 478.7865 | 0 | 566496.2705 | 157.3601 | 110.1521
Low | 416 | 416 | 17.4 | 4.8333 | 0.38889 | 1.4 | 738.8889 | 372.8 | 10.5343 | 1122.2232 | 5424.0788 | [10 empty] | 0 | 17.4 | 4.8333 | 0 | 5424.0788 | 1729055.5428 | 480.2932 | 0 | 566496.2705 | 157.3601 | 110.1521
Low | 417 | 417 | 18.7 | 5.1944 | 0.23611 | 0.85 | 448.6111 | 372.8 | 12.1672 | 833.5783 | 4329.9763 | [10 empty] | 0 | 18.7 | 5.1944 | 0 | 4329.9763 | 1733385.519 | 481.496 | 0 | 566496.2705 | 157.3601 | 110.1521
Low | 418 | 418 | 19.1 | 5.3056 | 0.013889 | 0.05 | 26.3889 | 372.8 | 12.6933 | 411.8822 | 2185.2638 | [10 empty] | 0 | 19.1 | 5.3056 | 0 | 2185.2638 | 1735570.7829 | 482.103 | 0 | 566496.2705 | 157.3601 | 110.1521
Low | 419 | 419 | 18.8 | 5.2222 | -0.20833 | -0.75 | -395.8333 | 372.8 | 12.2977 | -10.7356 | -56.0639 | [10 empty] | 0 | 18.8 | 5.2222 | 1 | 0 | 1735570.7829 | 482.103 | -56.0639 | 566552.3344 | 157.3756 | 110.163
Low | 420 | 420 | 17.6 | 4.8889 | -0.30556 | -1.1 | -580.5556 | 372.8 | 10.7779 | -196.9777 | -963.002 | [10 empty] | 0 | 17.6 | 4.8889 | 1 | 0 | 1735570.7829 | 482.103 | -963.002 | 567515.3364 | 157.6431 | 110.3502
Low | 421 | 421 | 16.6 | 4.6111 | -0.19444 | -0.7 | -369.4444 | 372.8 | 9.5879 | 12.9435 | 59.6838 | [10 empty] | 0 | 16.6 | 4.6111 | 0 | 59.6838 | 1735630.4666 | 482.1196 | 0 | 567515.3364 | 157.6431 | 110.3502
Low | 422 | 422 | 16.2 | 4.5 | -0.027778 | -0.1 | -52.7778 | 372.8 | 9.1314 | 329.1536 | 1481.1913 | [10 empty] | 0 | 16.2 | 4.5 | 0 | 1481.1913 | 1737111.658 | 482.531 | 0 | 567515.3364 | 157.6431 | 110.3502
Low | 423 | 423 | 16.4 | 4.5556 | 0.13889 | 0.5 | 263.8889 | 372.8 | 9.3583 | 646.0472 | 2943.1037 | [10 empty] | 0 | 16.4 | 4.5556 | 0 | 2943.1037 | 1740054.7617 | 483.3485 | 0 | 567515.3364 | 157.6431 | 110.3502
Low | 424 | 424 | 17.2 | 4.7778 | 0.375 | 1.35 | 712.5 | 372.8 | 10.2935 | 1095.5935 | 5234.5025 | [10 empty] | 0 | 17.2 | 4.7778 | 0 | 5234.5025 | 1745289.2641 | 484.8026 | 0 | 567515.3364 | 157.6431 | 110.3502
Low | 425 | 425 | 19.1 | 5.3056 | 0.75 | 2.7 | 1425 | 372.8 | 12.6933 | 1810.4933 | 9605.6728 | [10 empty] | 0 | 19.1 | 5.3056 | 0 | 9605.6728 | 1754894.9369 | 487.4708 | 0 | 567515.3364 | 157.6431 | 110.3502
Low | 426 | 426 | 22.6 | 6.2778 | 1.1528 | 4.15 | 2190.2778 | 372.8 | 17.7715 | 2580.8493 | 16201.9984 | [10 empty] | 0 | 22.6 | 6.2778 | 0 | 16201.9984 | 1771096.9353 | 491.9714 | 0 | 567515.3364 | 157.6431 | 110.3502
Low | 427 | 427 | 27.4 | 7.6111 | 1.25 | 4.5 | 2375 | 372.8 | 26.1221 | 2773.9221 | 21112.6297 | [10 empty] | 0 | 27.4 | 7.6111 | 0 | 21112.6297 | 1792209.565 | 497.836 | 0 | 567515.3364 | 157.6431 | 110.3502
Low | 428 | 428 | 31.6 | 8.7778 | 0.83333 | 3 | 1583.3333 | 372.8 | 34.7442 | 1990.8775 | 17475.4803 | [10 empty] | 0 | 31.6 | 8.7778 | 0 | 17475.4803 | 1809685.0452 | 502.6903 | 0 | 567515.3364 | 157.6431 | 110.3502
Low | 429 | 429 | 33.4 | 9.2778 | 0.26389 | 0.95 | 501.3889 | 372.8 | 38.8151 | 913.004 | 8470.6481 | [10 empty] | 0 | 33.4 | 9.2778 | 0 | 8470.6481 | 1818155.6933 | 505.0432 | 0 | 567515.3364 | 157.6431 | 110.3502
Low | 430 | 430 | 33.5 | 9.3056 | -0.083333 | -0.3 | -158.3333 | 372.8 | 39.0479 | 253.5145 | 2359.0936 | [10 empty] | 0 | 33.5 | 9.3056 | 0 | 2359.0936 | 1820514.7869 | 505.6986 | 0 | 567515.3364 | 157.6431 | 110.3502
Low | 431 | 431 | 32.8 | 9.1111 | -0.22222 | -0.8 | -422.2222 | 372.8 | 37.4331 | -11.9892 | -109.2345 | [10 empty] | 0 | 32.8 | 9.1111 | 1 | 0 | 1820514.7869 | 505.6986 | -109.2345 | 567624.5709 | 157.6735 | 110.3714
Low | 432 | 432 | 31.9 | 8.8611 | -0.20833 | -0.75 | -395.8333 | 372.8 | 35.407 | 12.3737 | 109.6444 | [10 empty] | 0 | 31.9 | 8.8611 | 0 | 109.6444 | 1820624.4314 | 505.729 | 0 | 567624.5709 | 157.6735 | 110.3714
Low | 433 | 433 | 31.3 | 8.6944 | -0.11111 | -0.4 | -211.1111 | 372.8 | 34.0876 | 195.7765 | 1702.1678 | [10 empty] | 0 | 31.3 | 8.6944 | 0 | 1702.1678 | 1822326.5992 | 506.2018 | 0 | 567624.5709 | 157.6735 | 110.3714
Low | 434 | 434 | 31.1 | 8.6389 | -0.097222 | -0.35 | -184.7222 | 372.8 | 33.6534 | 221.7311 | 1915.5107 | [10 empty] | 0 | 31.1 | 8.6389 | 0 | 1915.5107 | 1824242.1099 | 506.7339 | 0 | 567624.5709 | 157.6735 | 110.3714
Low | 435 | 435 | 30.6 | 8.5 | -0.26389 | -0.95 | -501.3889 | 372.8 | 32.58 | -96.0089 | -816.0759 | [10 empty] | 0 | 30.6 | 8.5 | 1 | 0 | 1824242.1099 | 506.7339 | -816.0759 | 568440.6468 | 157.9002 | 110.5301
Low | 436 | 436 | 29.2 | 8.1111 | -0.54167 | -1.95 | -1029.1667 | 372.8 | 29.667 | -626.6997 | -5083.2307 | [10 empty] | 0 | 29.2 | 8.1111 | 1 | 0 | 1824242.1099 | 506.7339 | -5083.2307 | 573523.8775 | 159.3122 | 111.5185
Low | 437 | 437 | 26.7 | 7.4167 | -0.86111 | -3.1 | -1636.1111 | 372.8 | 24.8045 | -1238.5066 | -9185.5908 | [10 empty] | 0 | 26.7 | 7.4167 | 1 | 0 | 1824242.1099 | 506.7339 | -9185.5908 | 582709.4683 | 161.8637 | 113.3046
Low | 438 | 438 | 23 | 6.3889 | -1.1806 | -4.25 | -2243.0556 | 372.8 | 18.4062 | -1851.8494 | -11831.26 | [10 empty] | 0 | 23 | 6.3889 | 1 | 0 | 1824242.1099 | 506.7339 | -11831.26 | 594540.7283 | 165.1502 | 115.6051
Low | 439 | 439 | 18.2 | 5.0556 | -1.4028 | -5.05 | -2665.2778 | 372.8 | 11.5253 | -2280.9525 | -11531.4822 | [10 empty] | 0 | 18.2 | 5.0556 | 1 | 0 | 1824242.1099 | 506.7339 | -11531.4822 | 606072.2105 | 168.3534 | 117.8474
Low | 440 | 440 | 12.9 | 3.5833 | -1.4583 | -5.25 | -2770.8333 | 372.8 | 5.7901 | -2392.2432 | -8572.2049 | [10 empty] | 0 | 12.9 | 3.5833 | 1 | 0 | 1824242.1099 | 506.7339 | -8572.2049 | 614644.4153 | 170.7346 | 119.5142
Low | 441 | 441 | 7.7 | 2.1389 | -1.2639 | -4.55 | -2401.3889 | 372.8 | 2.063 | -2026.5259 | -4334.5138 | [10 empty] | 0 | 7.7 | 2.1389 | 1 | 0 | 1824242.1099 | 506.7339 | -4334.5138 | 618978.9292 | 171.9386 | 120.357
Low | 442 | 442 | 3.8 | 1.0556 | -0.88889 | -3.2 | -1688.8889 | 372.8 | 0.50243 | -1315.5865 | -1388.6746 | [10 empty] | 0 | 3.8 | 1.0556 | 1 | 0 | 1824242.1099 | 506.7339 | -1388.6746 | 620367.6038 | 172.3243 | 120.627
Low | 443 | 443 | 1.3 | 0.36111 | -0.5 | -1.8 | -950 | 372.8 | 0.058802 | -577.1412 | -208.4121 | [10 empty] | 0 | 1.3 | 0.36111 | 1 | 0 | 1824242.1099 | 506.7339 | -208.4121 | 620576.0158 | 172.3822 | 120.6676
Low | 444 | 444 | 0.2 | 0.055556 | -0.18056 | -0.65 | -343.0556 | 372.8 | 0.0013918 | 29.7458 | 1.6525 | [10 empty] | 1 |  | 0.055556 | 0 | 1.6525 | 1824243.7624 | 506.7344 | 0 | 620576.0158 | 172.3822 | 120.6676
Low | 445 | 445 | 0 | 0 | -0.027778 | -0.1 | -52.7778 | 372.8 | 0 | 320.0222 | 0 | [10 empty] | 1 |  | 0 | 0 | 0 | 1824243.7624 | 506.7344 | 0 | 620576.0158 | 172.3822 | 120.6676
Low | 446 | 446 | 0 | 0 | 0 | 0 | 0 | 372.8 | 0 | 372.8 | 0 | [10 empty] | 1 |  | 0 | 0 | 0 | 1824243.7624 | 506.7344 | 0 | 620576.0158 | 172.3822 | 120.6676
Low | 447 | 447 | 0 | 0 | 0 | 0 | 0 | 372.8 | 0 | 372.8 | 0 | [10 empty] | 1 |  | 0 | 0 | 0 | 1824243.7624 | 506.7344 | 0 | 620576.0158 | 172.3822 | 120.6676
Low | 448 | 448 | 0 | 0 | 0 | 0 | 0 | 372.8 | 0 | 372.8 | 0 | [10 empty] | 1 |  | 0 | 0 | 0 | 1824243.7624 | 506.7344 | 0 | 620576.0158 | 172.3822 | 120.6676
Low | 449 | 449 | 0 | 0 | 0 | 0 | 0 | 372.8 | 0 | 372.8 | 0 | [10 empty] | 1 |  | 0 | 0 | 0 | 1824243.7624 | 506.7344 | 0 | 620576.0158 | 172.3822 | 120.6676
Low | 450 | 450 | 0 | 0 | 0 | 0 | 0 | 372.8 | 0 | 372.8 | 0 | [10 empty] | 1 |  | 0 | 0 | 0 | 1824243.7624 | 506.7344 | 0 | 620576.0158 | 172.3822 | 120.6676
Low | 451 | 451 | 0 | 0 | 0 | 0 | 0 | 372.8 | 0 | 372.8 | 0 | [10 empty] | 1 |  | 0 | 0 | 0 | 1824243.7624 | 506.7344 | 0 | 620576.0158 | 172.3822 | 120.6676
Low | 452 | 452 | 0 | 0 | 0 | 0 | 0 | 372.8 | 0 | 372.8 | 0 | [10 empty] | 1 |  | 0 | 0 | 0 | 1824243.7624 | 506.7344 | 0 | 620576.0158 | 172.3822 | 120.6676
Low | 453 | 453 | 0 | 0 | 0 | 0 | 0 | 372.8 | 0 | 372.8 | 0 | [10 empty] | 1 |  | 0 | 0 | 0 | 1824243.7624 | 506.7344 | 0 | 620576.0158 | 172.3822 | 120.6676
Low | 454 | 454 | 0 | 0 | 0 | 0 | 0 | 372.8 | 0 | 372.8 | 0 | [10 empty] | 1 |  | 0 | 0 | 0 | 1824243.7624 | 506.7344 | 0 | 620576.0158 | 172.3822 | 120.6676
Low | 455 | 455 | 0 | 0 | 0 | 0 | 0 | 372.8 | 0 | 372.8 | 0 | [10 empty] | 1 |  | 0 | 0 | 0 | 1824243.7624 | 506.7344 | 0 | 620576.0158 | 172.3822 | 120.6676
Low | 456 | 456 | 0 | 0 | 0 | 0 | 0 | 372.8 | 0 | 372.8 | 0 | [10 empty] | 1 |  | 0 | 0 | 0 | 1824243.7624 | 506.7344 | 0 | 620576.0158 | 172.3822 | 120.6676
Low | 457 | 457 | 0 | 0 | 0 | 0 | 0 | 372.8 | 0 | 372.8 | 0 | [10 empty] | 1 |  | 0 | 0 | 0 | 1824243.7624 | 506.7344 | 0 | 620576.0158 | 172.3822 | 120.6676
Low | 458 | 458 | 0 | 0 | 0 | 0 | 0 | 372.8 | 0 | 372.8 | 0 | [10 empty] | 1 |  | 0 | 0 | 0 | 1824243.7624 | 506.7344 | 0 | 620576.0158 | 172.3822 | 120.6676
Low | 459 | 459 | 0 | 0 | 0 | 0 | 0 | 372.8 | 0 | 372.8 | 0 | [10 empty] | 1 |  | 0 | 0 | 0 | 1824243.7624 | 506.7344 | 0 | 620576.0158 | 172.3822 | 120.6676
Low | 460 | 460 | 0 | 0 | 0 | 0 | 0 | 372.8 | 0 | 372.8 | 0 | [10 empty] | 1 |  | 0 | 0 | 0 | 1824243.7624 | 506.7344 | 0 | 620576.0158 | 172.3822 | 120.6676
Low | 461 | 461 | 0 | 0 | 0 | 0 | 0 | 372.8 | 0 | 372.8 | 0 | [10 empty] | 1 |  | 0 | 0 | 0 | 1824243.7624 | 506.7344 | 0 | 620576.0158 | 172.3822 | 120.6676
Low | 462 | 462 | 0 | 0 | 0 | 0 | 0 | 372.8 | 0 | 372.8 | 0 | [10 empty] | 1 |  | 0 | 0 | 0 | 1824243.7624 | 506.7344 | 0 | 620576.0158 | 172.3822 | 120.6676
Low | 463 | 463 | 0 | 0 | 0 | 0 | 0 | 372.8 | 0 | 372.8 | 0 | [10 empty] | 1 |  | 0 | 0 | 0 | 1824243.7624 | 506.7344 | 0 | 620576.0158 | 172.3822 | 120.6676
Low | 464 | 464 | 0 | 0 | 0 | 0 | 0 | 372.8 | 0 | 372.8 | 0 | [10 empty] | 1 |  | 0 | 0 | 0 | 1824243.7624 | 506.7344 | 0 | 620576.0158 | 172.3822 | 120.6676
Low | 465 | 465 | 0 | 0 | 0 | 0 | 0 | 372.8 | 0 | 372.8 | 0 | [10 empty] | 1 |  | 0 | 0 | 0 | 1824243.7624 | 506.7344 | 0 | 620576.0158 | 172.3822 | 120.6676
Low | 466 | 466 | 0 | 0 | 0 | 0 | 0 | 372.8 | 0 | 372.8 | 0 | [10 empty] | 1 |  | 0 | 0 | 0 | 1824243.7624 | 506.7344 | 0 | 620576.0158 | 172.3822 | 120.6676
Low | 467 | 467 | 0 | 0 | 0 | 0 | 0 | 372.8 | 0 | 372.8 | 0 | [10 empty] | 1 |  | 0 | 0 | 0 | 1824243.7624 | 506.7344 | 0 | 620576.0158 | 172.3822 | 120.6676
Low | 468 | 468 | 0 | 0 | 0 | 0 | 0 | 372.8 | 0 | 372.8 | 0 | [10 empty] | 1 |  | 0 | 0 | 0 | 1824243.7624 | 506.7344 | 0 | 620576.0158 | 172.3822 | 120.6676
Low | 469 | 469 | 0 | 0 | 0 | 0 | 0 | 372.8 | 0 | 372.8 | 0 | [10 empty] | 1 |  | 0 | 0 | 0 | 1824243.7624 | 506.7344 | 0 | 620576.0158 | 172.3822 | 120.6676
Low | 470 | 470 | 0 | 0 | 0 | 0 | 0 | 372.8 | 0 | 372.8 | 0 | [10 empty] | 1 |  | 0 | 0 | 0 | 1824243.7624 | 506.7344 | 0 | 620576.0158 | 172.3822 | 120.6676
Low | 471 | 471 | 0 | 0 | 0 | 0 | 0 | 372.8 | 0 | 372.8 | 0 | [10 empty] | 1 |  | 0 | 0 | 0 | 1824243.7624 | 506.7344 | 0 | 620576.0158 | 172.3822 | 120.6676
Low | 472 | 472 | 0 | 0 | 0 | 0 | 0 | 372.8 | 0 | 372.8 | 0 | [10 empty] | 1 |  | 0 | 0 | 0 | 1824243.7624 | 506.7344 | 0 | 620576.0158 | 172.3822 | 120.6676
Low | 473 | 473 | 0 | 0 | 0 | 0 | 0 | 372.8 | 0 | 372.8 | 0 | [10 empty] | 1 |  | 0 | 0 | 0 | 1824243.7624 | 506.7344 | 0 | 620576.0158 | 172.3822 | 120.6676
Low | 474 | 474 | 0 | 0 | 0 | 0 | 0 | 372.8 | 0 | 372.8 | 0 | [10 empty] | 1 |  | 0 | 0 | 0 | 1824243.7624 | 506.7344 | 0 | 620576.0158 | 172.3822 | 120.6676
Low | 475 | 475 | 0 | 0 | 0 | 0 | 0 | 372.8 | 0 | 372.8 | 0 | [10 empty] | 1 |  | 0 | 0 | 0 | 1824243.7624 | 506.7344 | 0 | 620576.0158 | 172.3822 | 120.6676
Low | 476 | 476 | 0 | 0 | 0 | 0 | 0 | 372.8 | 0 | 372.8 | 0 | [10 empty] | 1 |  | 0 | 0 | 0 | 1824243.7624 | 506.7344 | 0 | 620576.0158 | 172.3822 | 120.6676
Low | 477 | 477 | 0 | 0 | 0 | 0 | 0 | 372.8 | 0 | 372.8 | 0 | [10 empty] | 1 |  | 0 | 0 | 0 | 1824243.7624 | 506.7344 | 0 | 620576.0158 | 172.3822 | 120.6676
Low | 478 | 478 | 0 | 0 | 0 | 0 | 0 | 372.8 | 0 | 372.8 | 0 | [10 empty] | 1 |  | 0 | 0 | 0 | 1824243.7624 | 506.7344 | 0 | 620576.0158 | 172.3822 | 120.6676
Low | 479 | 479 | 0 | 0 | 0 | 0 | 0 | 372.8 | 0 | 372.8 | 0 | [10 empty] | 1 |  | 0 | 0 | 0 | 1824243.7624 | 506.7344 | 0 | 620576.0158 | 172.3822 | 120.6676
Low | 480 | 480 | 0 | 0 | 0 | 0 | 0 | 372.8 | 0 | 372.8 | 0 | [10 empty] | 1 |  | 0 | 0 | 0 | 1824243.7624 | 506.7344 | 0 | 620576.0158 | 172.3822 | 120.6676
Low | 481 | 481 | 0 | 0 | 0 | 0 | 0 | 372.8 | 0 | 372.8 | 0 | [10 empty] | 1 |  | 0 | 0 | 0 | 1824243.7624 | 506.7344 | 0 | 620576.0158 | 172.3822 | 120.6676
Low | 482 | 482 | 0 | 0 | 0 | 0 | 0 | 372.8 | 0 | 372.8 | 0 | [10 empty] | 1 |  | 0 | 0 | 0 | 1824243.7624 | 506.7344 | 0 | 620576.0158 | 172.3822 | 120.6676
Low | 483 | 483 | 0 | 0 | 0 | 0 | 0 | 372.8 | 0 | 372.8 | 0 | [10 empty] | 1 |  | 0 | 0 | 0 | 1824243.7624 | 506.7344 | 0 | 620576.0158 | 172.3822 | 120.6676
Low | 484 | 484 | 0 | 0 | 0 | 0 | 0 | 372.8 | 0 | 372.8 | 0 | [10 empty] | 1 |  | 0 | 0 | 0 | 1824243.7624 | 506.7344 | 0 | 620576.0158 | 172.3822 | 120.6676
Low | 485 | 485 | 0 | 0 | 0 | 0 | 0 | 372.8 | 0 | 372.8 | 0 | [10 empty] | 1 |  | 0 | 0 | 0 | 1824243.7624 | 506.7344 | 0 | 620576.0158 | 172.3822 | 120.6676
Low | 486 | 486 | 0 | 0 | 0 | 0 | 0 | 372.8 | 0 | 372.8 | 0 | [10 empty] | 1 |  | 0 | 0 | 0 | 1824243.7624 | 506.7344 | 0 | 620576.0158 | 172.3822 | 120.6676
Low | 487 | 487 | 0 | 0 | 0 | 0 | 0 | 372.8 | 0 | 372.8 | 0 | [10 empty] | 1 |  | 0 | 0 | 0 | 1824243.7624 | 506.7344 | 0 | 620576.0158 | 172.3822 | 120.6676
Low | 488 | 488 | 0 | 0 | 0 | 0 | 0 | 372.8 | 0 | 372.8 | 0 | [10 empty] | 1 |  | 0 | 0 | 0 | 1824243.7624 | 506.7344 | 0 | 620576.0158 | 172.3822 | 120.6676
Low | 489 | 489 | 0 | 0 | 0 | 0 | 0 | 372.8 | 0 | 372.8 | 0 | [10 empty] | 1 |  | 0 | 0 | 0 | 1824243.7624 | 506.7344 | 0 | 620576.0158 | 172.3822 | 120.6676
Low | 490 | 490 | 0 | 0 | 0 | 0 | 0 | 372.8 | 0 | 372.8 | 0 | [10 empty] | 1 |  | 0 | 0 | 0 | 1824243.7624 | 506.7344 | 0 | 620576.0158 | 172.3822 | 120.6676
Low | 491 | 491 | 0 | 0 | 0 | 0 | 0 | 372.8 | 0 | 372.8 | 0 | [10 empty] | 1 |  | 0 | 0 | 0 | 1824243.7624 | 506.7344 | 0 | 620576.0158 | 172.3822 | 120.6676
Low | 492 | 492 | 0 | 0 | 0 | 0 | 0 | 372.8 | 0 | 372.8 | 0 | [10 empty] | 1 |  | 0 | 0 | 0 | 1824243.7624 | 506.7344 | 0 | 620576.0158 | 172.3822 | 120.6676
Low | 493 | 493 | 0 | 0 | 0 | 0 | 0 | 372.8 | 0 | 372.8 | 0 | [10 empty] | 1 |  | 0 | 0 | 0 | 1824243.7624 | 506.7344 | 0 | 620576.0158 | 172.3822 | 120.6676
Low | 494 | 494 | 0 | 0 | 0 | 0 | 0 | 372.8 | 0 | 372.8 | 0 | [10 empty] | 1 |  | 0 | 0 | 0 | 1824243.7624 | 506.7344 | 0 | 620576.0158 | 172.3822 | 120.6676
Low | 495 | 495 | 0 | 0 | 0 | 0 | 0 | 372.8 | 0 | 372.8 | 0 | [10 empty] | 1 |  | 0 | 0 | 0 | 1824243.7624 | 506.7344 | 0 | 620576.0158 | 172.3822 | 120.6676
Low | 496 | 496 | 0 | 0 | 0 | 0 | 0 | 372.8 | 0 | 372.8 | 0 | [10 empty] | 1 |  | 0 | 0 | 0 | 1824243.7624 | 506.7344 | 0 | 620576.0158 | 172.3822 | 120.6676
Low | 497 | 497 | 0 | 0 | 0 | 0 | 0 | 372.8 | 0 | 372.8 | 0 | [10 empty] | 1 |  | 0 | 0 | 0 | 1824243.7624 | 506.7344 | 0 | 620576.0158 | 172.3822 | 120.6676
Low | 498 | 498 | 0 | 0 | 0 | 0 | 0 | 372.8 | 0 | 372.8 | 0 | [10 empty] | 1 |  | 0 | 0 | 0 | 1824243.7624 | 506.7344 | 0 | 620576.0158 | 172.3822 | 120.6676
Low | 499 | 499 | 0 | 0 | 0 | 0 | 0 | 372.8 | 0 | 372.8 | 0 | [10 empty] | 1 |  | 0 | 0 | 0 | 1824243.7624 | 506.7344 | 0 | 620576.0158 | 172.3822 | 120.6676
Low | 500 | 500 | 0 | 0 | 0 | 0 | 0 | 372.8 | 0 | 372.8 | 0 | [10 empty] | 1 |  | 0 | 0 | 0 | 1824243.7624 | 506.7344 | 0 | 620576.0158 | 172.3822 | 120.6676
Low | 501 | 501 | 0 | 0 | 0 | 0 | 0 | 372.8 | 0 | 372.8 | 0 | [10 empty] | 1 |  | 0 | 0 | 0 | 1824243.7624 | 506.7344 | 0 | 620576.0158 | 172.3822 | 120.6676
Low | 502 | 502 | 0 | 0 | 0 | 0 | 0 | 372.8 | 0 | 372.8 | 0 | [10 empty] | 1 |  | 0 | 0 | 0 | 1824243.7624 | 506.7344 | 0 | 620576.0158 | 172.3822 | 120.6676
Low | 503 | 503 | 0 | 0 | 0 | 0 | 0 | 372.8 | 0 | 372.8 | 0 | [10 empty] | 1 |  | 0 | 0 | 0 | 1824243.7624 | 506.7344 | 0 | 620576.0158 | 172.3822 | 120.6676
Low | 504 | 504 | 0 | 0 | 0 | 0 | 0 | 372.8 | 0 | 372.8 | 0 | [10 empty] | 1 |  | 0 | 0 | 0 | 1824243.7624 | 506.7344 | 0 | 620576.0158 | 172.3822 | 120.6676
Low | 505 | 505 | 0 | 0 | 0 | 0 | 0 | 372.8 | 0 | 372.8 | 0 | [10 empty] | 1 |  | 0 | 0 | 0 | 1824243.7624 | 506.7344 | 0 | 620576.0158 | 172.3822 | 120.6676
Low | 506 | 506 | 0 | 0 | 0 | 0 | 0 | 372.8 | 0 | 372.8 | 0 | [10 empty] | 1 |  | 0 | 0 | 0 | 1824243.7624 | 506.7344 | 0 | 620576.0158 | 172.3822 | 120.6676
Low | 507 | 507 | 0 | 0 | 0 | 0 | 0 | 372.8 | 0 | 372.8 | 0 | [10 empty] | 1 |  | 0 | 0 | 0 | 1824243.7624 | 506.7344 | 0 | 620576.0158 | 172.3822 | 120.6676
Low | 508 | 508 | 0 | 0 | 0 | 0 | 0 | 372.8 | 0 | 372.8 | 0 | [10 empty] | 1 |  | 0 | 0 | 0 | 1824243.7624 | 506.7344 | 0 | 620576.0158 | 172.3822 | 120.6676
Low | 509 | 509 | 0 | 0 | 0 | 0 | 0 | 372.8 | 0 | 372.8 | 0 | [10 empty] | 1 |  | 0 | 0 | 0 | 1824243.7624 | 506.7344 | 0 | 620576.0158 | 172.3822 | 120.6676
Low | 510 | 510 | 0 | 0 | 0 | 0 | 0 | 372.8 | 0 | 372.8 | 0 | [10 empty] | 1 |  | 0 | 0 | 0 | 1824243.7624 | 506.7344 | 0 | 620576.0158 | 172.3822 | 120.6676
Low | 511 | 511 | 0 | 0 | 0.069444 | 0.25 | 131.9444 | 372.8 | 0 | 504.7444 | 0 | [10 empty] | 1 |  | 0 | 0 | 0 | 1824243.7624 | 506.7344 | 0 | 620576.0158 | 172.3822 | 120.6676
Low | 512 | 512 | 0.5 | 0.13889 | 0.34722 | 1.25 | 659.7222 | 372.8 | 0.0086986 | 1032.5309 | 143.4071 | [10 empty] | 1 |  | 0.13889 | 0 | 143.4071 | 1824387.1695 | 506.7742 | 0 | 620576.0158 | 172.3822 | 120.6676
Low | 513 | 513 | 2.5 | 0.69444 | 0.84722 | 3.05 | 1609.7222 | 372.8 | 0.21746 | 1982.7397 | 1376.9026 | [10 empty] | 0 | 2.5 | 0.69444 | 0 | 1376.9026 | 1825764.0721 | 507.1567 | 0 | 620576.0158 | 172.3822 | 120.6676
Low | 514 | 514 | 6.6 | 1.8333 | 1.2917 | 4.65 | 2454.1667 | 372.8 | 1.5156 | 2828.4823 | 5185.5509 | [10 empty] | 0 | 6.6 | 1.8333 | 0 | 5185.5509 | 1830949.6229 | 508.5971 | 0 | 620576.0158 | 172.3822 | 120.6676
Low | 515 | 515 | 11.8 | 3.2778 | 1.4167 | 5.1 | 2691.6667 | 372.8 | 4.8448 | 3069.3114 | 10060.5208 | [10 empty] | 0 | 11.8 | 3.2778 | 0 | 10060.5208 | 1841010.1437 | 511.3917 | 0 | 620576.0158 | 172.3822 | 120.6676
Low | 516 | 516 | 16.8 | 4.6667 | 1.2083 | 4.35 | 2295.8333 | 372.8 | 9.8203 | 2678.4537 | 12499.4505 | [10 empty] | 0 | 16.8 | 4.6667 | 0 | 12499.4505 | 1853509.5942 | 514.8638 | 0 | 620576.0158 | 172.3822 | 120.6676
Low | 517 | 517 | 20.5 | 5.6944 | 0.70833 | 2.55 | 1345.8333 | 372.8 | 14.6223 | 1733.2556 | 9869.9279 | [10 empty] | 0 | 20.5 | 5.6944 | 0 | 9869.9279 | 1863379.522 | 517.6054 | 0 | 620576.0158 | 172.3822 | 120.6676
Low | 518 | 518 | 21.9 | 6.0833 | 0.19444 | 0.7 | 369.4444 | 372.8 | 16.6877 | 758.9321 | 4616.8371 | [10 empty] | 0 | 21.9 | 6.0833 | 0 | 4616.8371 | 1867996.3591 | 518.8879 | 0 | 620576.0158 | 172.3822 | 120.6676
Low | 519 | 519 | 21.9 | 6.0833 | -0.083333 | -0.3 | -158.3333 | 372.8 | 16.6877 | 231.1543 | 1406.1889 | [10 empty] | 0 | 21.9 | 6.0833 | 0 | 1406.1889 | 1869402.5481 | 519.2785 | 0 | 620576.0158 | 172.3822 | 120.6676
Low | 520 | 520 | 21.3 | 5.9167 | -0.22222 | -0.8 | -422.2222 | 372.8 | 15.7858 | -33.6364 | -199.0154 | [10 empty] | 0 | 21.3 | 5.9167 | 1 | 0 | 1869402.5481 | 519.2785 | -199.0154 | 620775.0313 | 172.4375 | 120.7063
Low | 521 | 521 | 20.3 | 5.6389 | -0.29167 | -1.05 | -554.1667 | 372.8 | 14.3384 | -167.0283 | -941.854 | [10 empty] | 0 | 20.3 | 5.6389 | 1 | 0 | 1869402.5481 | 519.2785 | -941.854 | 621716.8853 | 172.6991 | 120.8894
Low | 522 | 522 | 19.2 | 5.3333 | -0.34722 | -1.25 | -659.7222 | 372.8 | 12.8266 | -274.0957 | -1461.8435 | [10 empty] | 0 | 19.2 | 5.3333 | 1 | 0 | 1869402.5481 | 519.2785 | -1461.8435 | 623178.7288 | 173.1052 | 121.1736
Low | 523 | 523 | 17.8 | 4.9444 | -0.51389 | -1.85 | -976.3889 | 372.8 | 11.0242 | -592.5647 | -2929.9031 | [10 empty] | 0 | 17.8 | 4.9444 | 1 | 0 | 1869402.5481 | 519.2785 | -2929.9031 | 626108.6319 | 173.9191 | 121.7433
Low | 524 | 524 | 15.5 | 4.3056 | -0.81944 | -2.95 | -1556.9444 | 372.8 | 8.3593 | -1175.7851 | -5062.4082 | [10 empty] | 0 | 15.5 | 4.3056 | 1 | 0 | 1869402.5481 | 519.2785 | -5062.4082 | 631171.0401 | 175.3253 | 122.7277
Low | 525 | 525 | 11.9 | 3.3056 | -1.0972 | -3.95 | -2084.7222 | 372.8 | 4.9272 | -1706.995 | -5642.5668 | [10 empty] | 0 | 11.9 | 3.3056 | 1 | 0 | 1869402.5481 | 519.2785 | -5642.5668 | 636813.6069 | 176.8927 | 123.8249
Low | 526 | 526 | 7.6 | 2.1111 | -1.0972 | -3.95 | -2084.7222 | 372.8 | 2.0097 | -1709.9125 | -3609.8153 | [10 empty] | 0 | 7.6 | 2.1111 | 1 | 0 | 1869402.5481 | 519.2785 | -3609.8153 | 640423.4222 | 177.8954 | 124.5268
Low | 527 | 527 | 4 | 1.1111 | -0.77778 | -2.8 | -1477.7778 | 372.8 | 0.55671 | -1104.4211 | -1227.1345 | [10 empty] | 0 | 4 | 1.1111 | 1 | 0 | 1869402.5481 | 519.2785 | -1227.1345 | 641650.5567 | 178.2363 | 124.7654
Low | 528 | 528 | 2 | 0.55556 | -0.41667 | -1.5 | -791.6667 | 372.8 | 0.13918 | -418.7275 | -232.6264 | [10 empty] | 0 | 2 | 0.55556 | 1 | 0 | 1869402.5481 | 519.2785 | -232.6264 | 641883.1831 | 178.3009 | 124.8106
Low | 529 | 529 | 1 | 0.27778 | -0.27778 | -1 | -527.7778 | 372.8 | 0.034794 | -154.943 | -43.0397 | [10 empty] | 0 | 1 | 0.27778 | 1 | 0 | 1869402.5481 | 519.2785 | -43.0397 | 641926.2228 | 178.3128 | 124.819
Low | 530 | 530 | 0 | 0 | -0.13889 | -0.5 | -263.8889 | 372.8 | 0 | 108.9111 | 0 | [10 empty] | 1 |  | 0 | 0 | 0 | 1869402.5481 | 519.2785 | 0 | 641926.2228 | 178.3128 | 124.819
Low | 531 | 531 | 0 | 0 | 0 | 0 | 0 | 372.8 | 0 | 372.8 | 0 | [10 empty] | 1 |  | 0 | 0 | 0 | 1869402.5481 | 519.2785 | 0 | 641926.2228 | 178.3128 | 124.819
Low | 532 | 532 | 0 | 0 | 0.027778 | 0.1 | 52.7778 | 372.8 | 0 | 425.5778 | 0 | [10 empty] | 1 |  | 0 | 0 | 0 | 1869402.5481 | 519.2785 | 0 | 641926.2228 | 178.3128 | 124.819
Low | 533 | 533 | 0.2 | 0.055556 | 0.16667 | 0.6 | 316.6667 | 372.8 | 0.0013918 | 689.4681 | 38.3038 | [10 empty] | 1 |  | 0.055556 | 0 | 38.3038 | 1869440.8519 | 519.2891 | 0 | 641926.2228 | 178.3128 | 124.819
Low | 534 | 534 | 1.2 | 0.33333 | 0.41667 | 1.5 | 791.6667 | 372.8 | 0.050104 | 1164.5168 | 388.1723 | [10 empty] | 0 | 1.2 | 0.33333 | 0 | 388.1723 | 1869829.0241 | 519.397 | 0 | 641926.2228 | 178.3128 | 124.819
Low | 535 | 535 | 3.2 | 0.88889 | 0.55556 | 2 | 1055.5556 | 372.8 | 0.35629 | 1428.7118 | 1269.9661 | [10 empty] | 0 | 3.2 | 0.88889 | 0 | 1269.9661 | 1871098.9902 | 519.7497 | 0 | 641926.2228 | 178.3128 | 124.819
Low | 536 | 536 | 5.2 | 1.4444 | 0.69444 | 2.5 | 1319.4444 | 372.8 | 0.94084 | 1693.1853 | 2445.7121 | [10 empty] | 0 | 5.2 | 1.4444 | 0 | 2445.7121 | 1873544.7023 | 520.4291 | 0 | 641926.2228 | 178.3128 | 124.819
Low | 537 | 537 | 8.2 | 2.2778 | 1.0833 | 3.9 | 2058.3333 | 372.8 | 2.3396 | 2433.4729 | 5542.9105 | [10 empty] | 0 | 8.2 | 2.2778 | 0 | 5542.9105 | 1879087.6128 | 521.9688 | 0 | 641926.2228 | 178.3128 | 124.819
Low | 538 | 538 | 13 | 3.6111 | 1.4722 | 5.3 | 2797.2222 | 372.8 | 5.8802 | 3175.9025 | 11468.5366 | [10 empty] | 0 | 13 | 3.6111 | 0 | 11468.5366 | 1890556.1494 | 525.1545 | 0 | 641926.2228 | 178.3128 | 124.819
Low | 539 | 539 | 18.8 | 5.2222 | 1.4028 | 5.05 | 2665.2778 | 372.8 | 12.2977 | 3050.3755 | 15929.7385 | [10 empty] | 0 | 18.8 | 5.2222 | 0 | 15929.7385 | 1906485.8879 | 529.5794 | 0 | 641926.2228 | 178.3128 | 124.819
Low | 540 | 540 | 23.1 | 6.4167 | 0.79167 | 2.85 | 1504.1667 | 372.8 | 18.5666 | 1895.5332 | 12163.0049 | [10 empty] | 0 | 23.1 | 6.4167 | 0 | 12163.0049 | 1918648.8929 | 532.958 | 0 | 641926.2228 | 178.3128 | 124.819
Low | 541 | 541 | 24.5 | 6.8056 | 0.19444 | 0.7 | 369.4444 | 372.8 | 20.8853 | 763.1297 | 5193.5216 | [10 empty] | 0 | 24.5 | 6.8056 | 0 | 5193.5216 | 1923842.4145 | 534.4007 | 0 | 641926.2228 | 178.3128 | 124.819
Low | 542 | 542 | 24.5 | 6.8056 | -0.027778 | -0.1 | -52.7778 | 372.8 | 20.8853 | 340.9075 | 2320.0648 | [10 empty] | 0 | 24.5 | 6.8056 | 0 | 2320.0648 | 1926162.4793 | 535.0451 | 0 | 641926.2228 | 178.3128 | 124.819
Low | 543 | 543 | 24.3 | 6.75 | -0.125 | -0.45 | -237.5 | 372.8 | 20.5457 | 155.8457 | 1051.9583 | [10 empty] | 0 | 24.3 | 6.75 | 0 | 1051.9583 | 1927214.4376 | 535.3373 | 0 | 641926.2228 | 178.3128 | 124.819
Low | 544 | 544 | 23.6 | 6.5556 | -0.27778 | -1 | -527.7778 | 372.8 | 19.379 | -135.5988 | -888.9252 | [10 empty] | 0 | 23.6 | 6.5556 | 1 | 0 | 1927214.4376 | 535.3373 | -888.9252 | 642815.148 | 178.5598 | 124.9918
Low | 545 | 545 | 22.3 | 6.1944 | -0.48611 | -1.75 | -923.6111 | 372.8 | 17.3028 | -533.5083 | -3304.7873 | [10 empty] | 0 | 22.3 | 6.1944 | 1 | 0 | 1927214.4376 | 535.3373 | -3304.7873 | 646119.9353 | 179.4778 | 125.6344
Low | 546 | 546 | 20.1 | 5.5833 | -0.52778 | -1.9 | -1002.7778 | 372.8 | 14.0572 | -615.9205 | -3438.8897 | [10 empty] | 0 | 20.1 | 5.5833 | 1 | 0 | 1927214.4376 | 535.3373 | -3438.8897 | 649558.825 | 180.433 | 126.3031
Low | 547 | 547 | 18.5 | 5.1389 | -0.40278 | -1.45 | -765.2778 | 372.8 | 11.9083 | -380.5694 | -1955.7041 | [10 empty] | 0 | 18.5 | 5.1389 | 1 | 0 | 1927214.4376 | 535.3373 | -1955.7041 | 651514.5291 | 180.9763 | 126.6834
Low | 548 | 548 | 17.2 | 4.7778 | -0.30556 | -1.1 | -580.5556 | 372.8 | 10.2935 | -197.462 | -943.4296 | [10 empty] | 0 | 17.2 | 4.7778 | 1 | 0 | 1927214.4376 | 535.3373 | -943.4296 | 652457.9587 | 181.2383 | 126.8668
Low | 549 | 549 | 16.3 | 4.5278 | -0.25 | -0.9 | -475 | 372.8 | 9.2445 | -92.9555 | -420.8819 | [10 empty] | 0 | 16.3 | 4.5278 | 1 | 0 | 1927214.4376 | 535.3373 | -420.8819 | 652878.8406 | 181.3552 | 126.9487
Low | 550 | 550 | 15.4 | 4.2778 | -0.22222 | -0.8 | -422.2222 | 372.8 | 8.2518 | -41.1704 | -176.1179 | [10 empty] | 0 | 15.4 | 4.2778 | 1 | 0 | 1927214.4376 | 535.3373 | -176.1179 | 653054.9585 | 181.4042 | 126.9829
Low | 551 | 551 | 14.7 | 4.0833 | -0.15278 | -0.55 | -290.2778 | 372.8 | 7.5187 | 90.0409 | 367.6671 | [10 empty] | 0 | 14.7 | 4.0833 | 0 | 367.6671 | 1927582.1046 | 535.4395 | 0 | 653054.9585 | 181.4042 | 126.9829
Low | 552 | 552 | 14.3 | 3.9722 | -0.13889 | -0.5 | -263.8889 | 372.8 | 7.1151 | 116.0262 | 460.8818 | [10 empty] | 0 | 14.3 | 3.9722 | 0 | 460.8818 | 1928042.9865 | 535.5675 | 0 | 653054.9585 | 181.4042 | 126.9829
Low | 553 | 553 | 13.7 | 3.8056 | -0.13889 | -0.5 | -263.8889 | 372.8 | 6.5305 | 115.4416 | 439.3196 | [10 empty] | 0 | 13.7 | 3.8056 | 0 | 439.3196 | 1928482.3061 | 535.6895 | 0 | 653054.9585 | 181.4042 | 126.9829
Low | 554 | 554 | 13.3 | 3.6944 | -0.083333 | -0.3 | -158.3333 | 372.8 | 6.1548 | 220.6214 | 815.0736 | [10 empty] | 0 | 13.3 | 3.6944 | 0 | 815.0736 | 1929297.3797 | 535.9159 | 0 | 653054.9585 | 181.4042 | 126.9829
Low | 555 | 555 | 13.1 | 3.6389 | -0.027778 | -0.1 | -52.7778 | 372.8 | 5.971 | 325.9933 | 1186.2533 | [10 empty] | 0 | 13.1 | 3.6389 | 0 | 1186.2533 | 1930483.6329 | 536.2455 | 0 | 653054.9585 | 181.4042 | 126.9829
Low | 556 | 556 | 13.1 | 3.6389 | 0.027778 | 0.1 | 52.7778 | 372.8 | 5.971 | 431.5488 | 1570.3582 | [10 empty] | 0 | 13.1 | 3.6389 | 0 | 1570.3582 | 1932053.9912 | 536.6817 | 0 | 653054.9585 | 181.4042 | 126.9829
Low | 557 | 557 | 13.3 | 3.6944 | 0.097222 | 0.35 | 184.7222 | 372.8 | 6.1548 | 563.677 | 2082.4733 | [10 empty] | 0 | 13.3 | 3.6944 | 0 | 2082.4733 | 1934136.4644 | 537.2601 | 0 | 653054.9585 | 181.4042 | 126.9829
Low | 558 | 558 | 13.8 | 3.8333 | 0.16667 | 0.6 | 316.6667 | 372.8 | 6.6262 | 696.0929 | 2668.3561 | [10 empty] | 0 | 13.8 | 3.8333 | 0 | 2668.3561 | 1936804.8205 | 538.0013 | 0 | 653054.9585 | 181.4042 | 126.9829
Low | 559 | 559 | 14.5 | 4.0278 | 0.375 | 1.35 | 712.5 | 372.8 | 7.3155 | 1092.6155 | 4400.8124 | [10 empty] | 0 | 14.5 | 4.0278 | 0 | 4400.8124 | 1941205.6329 | 539.2238 | 0 | 653054.9585 | 181.4042 | 126.9829
Low | 560 | 560 | 16.5 | 4.5833 | 0.34722 | 1.25 | 659.7222 | 372.8 | 9.4727 | 1041.995 | 4775.8102 | [10 empty] | 0 | 16.5 | 4.5833 | 0 | 4775.8102 | 1945981.4432 | 540.5504 | 0 | 653054.9585 | 181.4042 | 126.9829
Low | 561 | 561 | 17 | 4.7222 | 0.069444 | 0.25 | 131.9444 | 372.8 | 10.0555 | 514.8 | 2430.9999 | [10 empty] | 0 | 17 | 4.7222 | 0 | 2430.9999 | 1948412.4431 | 541.2257 | 0 | 653054.9585 | 181.4042 | 126.9829
Low | 562 | 562 | 17 | 4.7222 | 0 | 0 | 0 | 372.8 | 10.0555 | 382.8555 | 1807.929 | [10 empty] | 0 | 17 | 4.7222 | 0 | 1807.929 | 1950220.3721 | 541.7279 | 0 | 653054.9585 | 181.4042 | 126.9829
Low | 563 | 563 | 17 | 4.7222 | -0.22222 | -0.8 | -422.2222 | 372.8 | 10.0555 | -39.3667 | -185.8982 | [10 empty] | 0 | 17 | 4.7222 | 1 | 0 | 1950220.3721 | 541.7279 | -185.8982 | 653240.8567 | 181.4558 | 127.0191
Low | 564 | 564 | 15.4 | 4.2778 | -0.95833 | -3.45 | -1820.8333 | 372.8 | 8.2518 | -1439.7815 | -6159.0654 | [10 empty] | 0 | 15.4 | 4.2778 | 1 | 0 | 1950220.3721 | 541.7279 | -6159.0654 | 659399.9221 | 183.1666 | 128.2167
Low | 565 | 565 | 10.1 | 2.8056 | -1.4722 | -5.3 | -2797.2222 | 372.8 | 3.5494 | -2420.8729 | -6791.8933 | [10 empty] | 0 | 10.1 | 2.8056 | 1 | 0 | 1950220.3721 | 541.7279 | -6791.8933 | 666191.8154 | 185.0533 | 129.5373
Low | 566 | 566 | 4.8 | 1.3333 | -1.4028 | -5.05 | -2665.2778 | 372.8 | 0.80166 | -2291.6761 | -3055.5682 | [10 empty] | 0 | 4.8 | 1.3333 | 1 | 0 | 1950220.3721 | 541.7279 | -3055.5682 | 669247.3836 | 185.9021 | 130.1314
Low | 567 | 567 | 0 | 0 | -0.66667 | -2.4 | -1266.6667 | 372.8 | 0 | -893.8667 | 0 | [10 empty] | 1 |  | 0 | 0 | 0 | 1950220.3721 | 541.7279 | 0 | 669247.3836 | 185.9021 | 130.1314
Low | 568 | 568 | 0 | 0 | 0 | 0 | 0 | 372.8 | 0 | 372.8 | 0 | [10 empty] | 1 |  | 0 | 0 | 0 | 1950220.3721 | 541.7279 | 0 | 669247.3836 | 185.9021 | 130.1314
Low | 569 | 569 | 0 | 0 | 0 | 0 | 0 | 372.8 | 0 | 372.8 | 0 | [10 empty] | 1 |  | 0 | 0 | 0 | 1950220.3721 | 541.7279 | 0 | 669247.3836 | 185.9021 | 130.1314
Low | 570 | 570 | 0 | 0 | 0 | 0 | 0 | 372.8 | 0 | 372.8 | 0 | [10 empty] | 1 |  | 0 | 0 | 0 | 1950220.3721 | 541.7279 | 0 | 669247.3836 | 185.9021 | 130.1314
Low | 571 | 571 | 0 | 0 | 0 | 0 | 0 | 372.8 | 0 | 372.8 | 0 | [10 empty] | 1 |  | 0 | 0 | 0 | 1950220.3721 | 541.7279 | 0 | 669247.3836 | 185.9021 | 130.1314
Low | 572 | 572 | 0 | 0 | 0 | 0 | 0 | 372.8 | 0 | 372.8 | 0 | [10 empty] | 1 |  | 0 | 0 | 0 | 1950220.3721 | 541.7279 | 0 | 669247.3836 | 185.9021 | 130.1314
Low | 573 | 573 | 0 | 0 | 0 | 0 | 0 | 372.8 | 0 | 372.8 | 0 | [10 empty] | 1 |  | 0 | 0 | 0 | 1950220.3721 | 541.7279 | 0 | 669247.3836 | 185.9021 | 130.1314
Low | 574 | 574 | 0 | 0 | 0 | 0 | 0 | 372.8 | 0 | 372.8 | 0 | [10 empty] | 1 |  | 0 | 0 | 0 | 1950220.3721 | 541.7279 | 0 | 669247.3836 | 185.9021 | 130.1314
Low | 575 | 575 | 0 | 0 | 0 | 0 | 0 | 372.8 | 0 | 372.8 | 0 | [10 empty] | 1 |  | 0 | 0 | 0 | 1950220.3721 | 541.7279 | 0 | 669247.3836 | 185.9021 | 130.1314
Low | 576 | 576 | 0 | 0 | 0 | 0 | 0 | 372.8 | 0 | 372.8 | 0 | [10 empty] | 1 |  | 0 | 0 | 0 | 1950220.3721 | 541.7279 | 0 | 669247.3836 | 185.9021 | 130.1314
Low | 577 | 577 | 0 | 0 | 0 | 0 | 0 | 372.8 | 0 | 372.8 | 0 | [10 empty] | 1 |  | 0 | 0 | 0 | 1950220.3721 | 541.7279 | 0 | 669247.3836 | 185.9021 | 130.1314
Low | 578 | 578 | 0 | 0 | 0 | 0 | 0 | 372.8 | 0 | 372.8 | 0 | [10 empty] | 1 |  | 0 | 0 | 0 | 1950220.3721 | 541.7279 | 0 | 669247.3836 | 185.9021 | 130.1314
Low | 579 | 579 | 0 | 0 | 0 | 0 | 0 | 372.8 | 0 | 372.8 | 0 | [10 empty] | 1 |  | 0 | 0 | 0 | 1950220.3721 | 541.7279 | 0 | 669247.3836 | 185.9021 | 130.1314
Low | 580 | 580 | 0 | 0 | 0 | 0 | 0 | 372.8 | 0 | 372.8 | 0 | [10 empty] | 1 |  | 0 | 0 | 0 | 1950220.3721 | 541.7279 | 0 | 669247.3836 | 185.9021 | 130.1314
Low | 581 | 581 | 0 | 0 | 0 | 0 | 0 | 372.8 | 0 | 372.8 | 0 | [10 empty] | 1 |  | 0 | 0 | 0 | 1950220.3721 | 541.7279 | 0 | 669247.3836 | 185.9021 | 130.1314
Low | 582 | 582 | 0 | 0 | 0 | 0 | 0 | 372.8 | 0 | 372.8 | 0 | [10 empty] | 1 |  | 0 | 0 | 0 | 1950220.3721 | 541.7279 | 0 | 669247.3836 | 185.9021 | 130.1314
Low | 583 | 583 | 0 | 0 | 0 | 0 | 0 | 372.8 | 0 | 372.8 | 0 | [10 empty] | 1 |  | 0 | 0 | 0 | 1950220.3721 | 541.7279 | 0 | 669247.3836 | 185.9021 | 130.1314
Low | 584 | 584 | 0 | 0 | 0 | 0 | 0 | 372.8 | 0 | 372.8 | 0 | [10 empty] | 1 |  | 0 | 0 | 0 | 1950220.3721 | 541.7279 | 0 | 669247.3836 | 185.9021 | 130.1314
Low | 585 | 585 | 0 | 0 | 0 | 0 | 0 | 372.8 | 0 | 372.8 | 0 | [10 empty] | 1 |  | 0 | 0 | 0 | 1950220.3721 | 541.7279 | 0 | 669247.3836 | 185.9021 | 130.1314
Low | 586 | 586 | 0 | 0 | 0 | 0 | 0 | 372.8 | 0 | 372.8 | 0 | [10 empty] | 1 |  | 0 | 0 | 0 | 1950220.3721 | 541.7279 | 0 | 669247.3836 | 185.9021 | 130.1314
Low | 587 | 587 | 0 | 0 | 0 | 0 | 0 | 372.8 | 0 | 372.8 | 0 | [10 empty] | 1 |  | 0 | 0 | 0 | 1950220.3721 | 541.7279 | 0 | 669247.3836 | 185.9021 | 130.1314
Low | 588 | 588 | 0 | 0 | 0 | 0 | 0 | 372.8 | 0 | 372.8 | 0 | [10 empty] | 1 |  | 0 | 0 | 0 | 1950220.3721 | 541.7279 | 0 | 669247.3836 | 185.9021 | 130.1314
Low | 589 | 589 | 0 | 0 | 0 | 0 | 0 | 372.8 | 0 | 372.8 | 0 | [10 empty] | 1 |  | 0 | 0 | 0 | 1950220.3721 | 541.7279 | 0 | 669247.3836 | 185.9021 | 130.1314
Middle | 590 | 1 | 0 | 0 | 0 | 0 | 0 | 372.8 | 0 | 372.8 | 0 | [10 empty] | 1 |  | 0 | 0 | 0 | 1950220.3721 | 541.7279 | 0 | 669247.3836 | 185.9021 | 130.1314
Middle | 591 | 2 | 0 | 0 | 0 | 0 | 0 | 372.8 | 0 | 372.8 | 0 | [10 empty] | 1 |  | 0 | 0 | 0 | 1950220.3721 | 541.7279 | 0 | 669247.3836 | 185.9021 | 130.1314
Middle | 592 | 3 | 0 | 0 | 0 | 0 | 0 | 372.8 | 0 | 372.8 | 0 | [10 empty] | 1 |  | 0 | 0 | 0 | 1950220.3721 | 541.7279 | 0 | 669247.3836 | 185.9021 | 130.1314
Middle | 593 | 4 | 0 | 0 | 0 | 0 | 0 | 372.8 | 0 | 372.8 | 0 | [10 empty] | 1 |  | 0 | 0 | 0 | 1950220.3721 | 541.7279 | 0 | 669247.3836 | 185.9021 | 130.1314
Middle | 594 | 5 | 0 | 0 | 0 | 0 | 0 | 372.8 | 0 | 372.8 | 0 | [10 empty] | 1 |  | 0 | 0 | 0 | 1950220.3721 | 541.7279 | 0 | 669247.3836 | 185.9021 | 130.1314
Middle | 595 | 6 | 0 | 0 | 0 | 0 | 0 | 372.8 | 0 | 372.8 | 0 | [10 empty] | 1 |  | 0 | 0 | 0 | 1950220.3721 | 541.7279 | 0 | 669247.3836 | 185.9021 | 130.1314
Middle | 596 | 7 | 0 | 0 | 0 | 0 | 0 | 372.8 | 0 | 372.8 | 0 | [10 empty] | 1 |  | 0 | 0 | 0 | 1950220.3721 | 541.7279 | 0 | 669247.3836 | 185.9021 | 130.1314
Middle | 597 | 8 | 0 | 0 | 0 | 0 | 0 | 372.8 | 0 | 372.8 | 0 | [10 empty] | 1 |  | 0 | 0 | 0 | 1950220.3721 | 541.7279 | 0 | 669247.3836 | 185.9021 | 130.1314
Middle | 598 | 9 | 0 | 0 | 0 | 0 | 0 | 372.8 | 0 | 372.8 | 0 | [10 empty] | 1 |  | 0 | 0 | 0 | 1950220.3721 | 541.7279 | 0 | 669247.3836 | 185.9021 | 130.1314
Middle | 599 | 10 | 0 | 0 | 0 | 0 | 0 | 372.8 | 0 | 372.8 | 0 | [10 empty] | 1 |  | 0 | 0 | 0 | 1950220.3721 | 541.7279 | 0 | 669247.3836 | 185.9021 | 130.1314
Middle | 600 | 11 | 0 | 0 | 0.13889 | 0.5 | 263.8889 | 372.8 | 0 | 636.6889 | 0 | [10 empty] | 1 |  | 0 | 0 | 0 | 1950220.3721 | 541.7279 | 0 | 669247.3836 | 185.9021 | 130.1314
Middle | 601 | 12 | 1 | 0.27778 | 0.29167 | 1.05 | 554.1667 | 372.8 | 0.034794 | 927.0015 | 257.5004 | [10 empty] | 0 | 1 | 0.27778 | 0 | 257.5004 | 1950477.8725 | 541.7994 | 0 | 669247.3836 | 185.9021 | 130.1314
Middle | 602 | 13 | 2.1 | 0.58333 | 0.52778 | 1.9 | 1002.7778 | 372.8 | 0.15344 | 1375.7312 | 802.5099 | [10 empty] | 0 | 2.1 | 0.58333 | 0 | 802.5099 | 1951280.3824 | 542.0223 | 0 | 669247.3836 | 185.9021 | 130.1314
Middle | 603 | 14 | 4.8 | 1.3333 | 0.97222 | 3.5 | 1847.2222 | 372.8 | 0.80166 | 2220.8239 | 2961.0985 | [10 empty] | 0 | 4.8 | 1.3333 | 0 | 2961.0985 | 1954241.4809 | 542.8449 | 0 | 669247.3836 | 185.9021 | 130.1314
Middle | 604 | 15 | 9.1 | 2.5278 | 1.3056 | 4.7 | 2480.5556 | 372.8 | 2.8813 | 2856.2369 | 7219.9321 | [10 empty] | 0 | 9.1 | 2.5278 | 0 | 7219.9321 | 1961461.413 | 544.8504 | 0 | 669247.3836 | 185.9021 | 130.1314
Middle | 605 | 16 | 14.2 | 3.9444 | 1.4861 | 5.35 | 2823.6111 | 372.8 | 7.0159 | 3203.427 | 12635.7399 | [10 empty] | 0 | 14.2 | 3.9444 | 0 | 12635.7399 | 1974097.1529 | 548.3603 | 0 | 669247.3836 | 185.9021 | 130.1314
Middle | 606 | 17 | 19.8 | 5.5 | 1.5694 | 5.65 | 2981.9444 | 372.8 | 13.6407 | 3368.3852 | 18526.1185 | [10 empty] | 0 | 19.8 | 5.5 | 0 | 18526.1185 | 1992623.2715 | 553.5065 | 0 | 669247.3836 | 185.9021 | 130.1314
Middle | 607 | 18 | 25.5 | 7.0833 | 1.4861 | 5.35 | 2823.6111 | 372.8 | 22.625 | 3219.0361 | 22801.5056 | [10 empty] | 0 | 25.5 | 7.0833 | 0 | 22801.5056 | 2015424.7771 | 559.8402 | 0 | 669247.3836 | 185.9021 | 130.1314
Middle | 608 | 19 | 30.5 | 8.4722 | 1.2917 | 4.65 | 2454.1667 | 372.8 | 32.3674 | 2859.334 | 24224.9134 | [10 empty] | 0 | 30.5 | 8.4722 | 0 | 24224.9134 | 2039649.6904 | 566.5694 | 0 | 669247.3836 | 185.9021 | 130.1314
Middle | 609 | 20 | 34.8 | 9.6667 | 1.1528 | 4.15 | 2190.2778 | 372.8 | 42.1373 | 2605.215 | 25183.7453 | [10 empty] | 0 | 34.8 | 9.6667 | 0 | 25183.7453 | 2064833.4357 | 573.5648 | 0 | 669247.3836 | 185.9021 | 130.1314
Middle | 610 | 21 | 38.8 | 10.7778 | 1.125 | 4.05 | 2137.5 | 372.8 | 52.3807 | 2562.6807 | 27620.003 | [10 empty] | 0 | 38.8 | 10.7778 | 0 | 27620.003 | 2092453.4387 | 581.2371 | 0 | 669247.3836 | 185.9021 | 130.1314
Middle | 611 | 22 | 42.9 | 11.9167 | 1.0556 | 3.8 | 2005.5556 | 372.8 | 64.0357 | 2442.3913 | 29105.1627 | [10 empty] | 0 | 42.9 | 11.9167 | 0 | 29105.1627 | 2121558.6014 | 589.3218 | 0 | 669247.3836 | 185.9021 | 130.1314
Middle | 612 | 23 | 46.4 | 12.8889 | 0.75 | 2.7 | 1425 | 372.8 | 74.9107 | 1872.7107 | 24137.1598 | [10 empty] | 0 | 46.4 | 12.8889 | 0 | 24137.1598 | 2145695.7612 | 596.0266 | 0 | 669247.3836 | 185.9021 | 130.1314
Middle | 613 | 24 | 48.3 | 13.4167 | 0.31944 | 1.15 | 606.9444 | 372.8 | 81.1712 | 1060.9157 | 14233.9516 | [10 empty] | 0 | 48.3 | 13.4167 | 0 | 14233.9516 | 2159929.7129 | 599.9805 | 0 | 669247.3836 | 185.9021 | 130.1314
Middle | 614 | 25 | 48.7 | 13.5278 | 0.027778 | 0.1 | 52.7778 | 372.8 | 82.5212 | 508.099 | 6873.4504 | [10 empty] | 0 | 48.7 | 13.5278 | 0 | 6873.4504 | 2166803.1633 | 601.8898 | 0 | 669247.3836 | 185.9021 | 130.1314
Middle | 615 | 26 | 48.5 | 13.4722 | -0.041667 | -0.15 | -79.1667 | 372.8 | 81.8448 | 375.4782 | 5058.5252 | [10 empty] | 0 | 48.5 | 13.4722 | 0 | 5058.5252 | 2171861.6884 | 603.2949 | 0 | 669247.3836 | 185.9021 | 130.1314
Middle | 616 | 27 | 48.4 | 13.4444 | -0.041667 | -0.15 | -79.1667 | 372.8 | 81.5077 | 375.141 | 5043.5623 | [10 empty] | 0 | 48.4 | 13.4444 | 0 | 5043.5623 | 2176905.2508 | 604.6959 | 0 | 669247.3836 | 185.9021 | 130.1314
Middle | 617 | 28 | 48.2 | 13.3889 | -0.083333 | -0.3 | -158.3333 | 372.8 | 80.8354 | 295.3021 | 3953.7671 | [10 empty] | 0 | 48.2 | 13.3889 | 0 | 3953.7671 | 2180859.0179 | 605.7942 | 0 | 669247.3836 | 185.9021 | 130.1314
Middle | 618 | 29 | 47.8 | 13.2778 | -0.16667 | -0.6 | -316.6667 | 372.8 | 79.4993 | 135.6327 | 1800.9005 | [10 empty] | 0 | 47.8 | 13.2778 | 0 | 1800.9005 | 2182659.9184 | 606.2944 | 0 | 669247.3836 | 185.9021 | 130.1314
Middle | 619 | 30 | 47 | 13.0556 | -0.26389 | -0.95 | -501.3889 | 372.8 | 76.8605 | -51.7283 | -675.3423 | [10 empty] | 0 | 47 | 13.0556 | 1 | 0 | 2182659.9184 | 606.2944 | -675.3423 | 669922.7259 | 186.0896 | 130.2628
Middle | 620 | 31 | 45.9 | 12.75 | -0.29167 | -1.05 | -554.1667 | 372.8 | 73.3049 | -108.0617 | -1377.7873 | [10 empty] | 0 | 45.9 | 12.75 | 1 | 0 | 2182659.9184 | 606.2944 | -1377.7873 | 671300.5132 | 186.4724 | 130.5307
Middle | 621 | 32 | 44.9 | 12.4722 | -0.20833 | -0.75 | -395.8333 | 372.8 | 70.1456 | 47.1123 | 587.5946 | [10 empty] | 0 | 44.9 | 12.4722 | 0 | 587.5946 | 2183247.513 | 606.4576 | 0 | 671300.5132 | 186.4724 | 130.5307
Middle | 622 | 33 | 44.4 | 12.3333 | -0.083333 | -0.3 | -158.3333 | 372.8 | 68.592 | 283.0587 | 3491.0573 | [10 empty] | 0 | 44.4 | 12.3333 | 0 | 3491.0573 | 2186738.5704 | 607.4274 | 0 | 671300.5132 | 186.4724 | 130.5307
Middle | 623 | 34 | 44.3 | 12.3056 | 0.013889 | 0.05 | 26.3889 | 372.8 | 68.2834 | 467.4723 | 5752.5063 | [10 empty] | 0 | 44.3 | 12.3056 | 0 | 5752.5063 | 2192491.0767 | 609.0253 | 0 | 671300.5132 | 186.4724 | 130.5307
Middle | 624 | 35 | 44.5 | 12.3611 | 0.11111 | 0.4 | 211.1111 | 372.8 | 68.9014 | 652.8125 | 8069.4874 | [10 empty] | 0 | 44.5 | 12.3611 | 0 | 8069.4874 | 2200560.5641 | 611.2668 | 0 | 671300.5132 | 186.4724 | 130.5307
Middle | 625 | 36 | 45.1 | 12.5278 | 0.16667 | 0.6 | 316.6667 | 372.8 | 70.7719 | 760.2386 | 9524.0998 | [10 empty] | 0 | 45.1 | 12.5278 | 0 | 9524.0998 | 2210084.6639 | 613.9124 | 0 | 671300.5132 | 186.4724 | 130.5307
Middle | 626 | 37 | 45.7 | 12.6944 | 0.125 | 0.45 | 237.5 | 372.8 | 72.6675 | 682.9675 | 8669.8928 | [10 empty] | 0 | 45.7 | 12.6944 | 0 | 8669.8928 | 2218754.5567 | 616.3207 | 0 | 671300.5132 | 186.4724 | 130.5307
Middle | 627 | 38 | 46 | 12.7778 | 0.041667 | 0.15 | 79.1667 | 372.8 | 73.6247 | 525.5913 | 6715.8894 | [10 empty] | 0 | 46 | 12.7778 | 0 | 6715.8894 | 2225470.4461 | 618.1862 | 0 | 671300.5132 | 186.4724 | 130.5307
Middle | 628 | 39 | 46 | 12.7778 | 0 | 0 | 0 | 372.8 | 73.6247 | 446.4247 | 5704.3153 | [10 empty] | 0 | 46 | 12.7778 | 0 | 5704.3153 | 2231174.7614 | 619.7708 | 0 | 671300.5132 | 186.4724 | 130.5307
Middle | 629 | 40 | 46 | 12.7778 | 0.013889 | 0.05 | 26.3889 | 372.8 | 73.6247 | 472.8136 | 6041.5067 | [10 empty] | 0 | 46 | 12.7778 | 0 | 6041.5067 | 2237216.2681 | 621.449 | 0 | 671300.5132 | 186.4724 | 130.5307
Middle | 630 | 41 | 46.1 | 12.8056 | 0.097222 | 0.35 | 184.7222 | 372.8 | 73.9451 | 631.4674 | 8086.2903 | [10 empty] | 0 | 46.1 | 12.8056 | 0 | 8086.2903 | 2245302.5584 | 623.6952 | 0 | 671300.5132 | 186.4724 | 130.5307
Middle | 631 | 42 | 46.7 | 12.9722 | 0.22222 | 0.8 | 422.2222 | 372.8 | 75.8825 | 870.9047 | 11297.5693 | [10 empty] | 0 | 46.7 | 12.9722 | 0 | 11297.5693 | 2256600.1277 | 626.8334 | 0 | 671300.5132 | 186.4724 | 130.5307
Middle | 632 | 43 | 47.7 | 13.25 | 0.30556 | 1.1 | 580.5556 | 372.8 | 79.1671 | 1032.5226 | 13680.9246 | [10 empty] | 0 | 47.7 | 13.25 | 0 | 13680.9246 | 2270281.0523 | 630.6336 | 0 | 671300.5132 | 186.4724 | 130.5307
Middle | 633 | 44 | 48.9 | 13.5833 | 0.36111 | 1.3 | 686.1111 | 372.8 | 83.2004 | 1142.1115 | 15513.6815 | [10 empty] | 0 | 48.9 | 13.5833 | 0 | 15513.6815 | 2285794.7337 | 634.943 | 0 | 671300.5132 | 186.4724 | 130.5307
Middle | 634 | 45 | 50.3 | 13.9722 | 0.375 | 1.35 | 712.5 | 372.8 | 88.0326 | 1173.3326 | 16394.0643 | [10 empty] | 0 | 50.3 | 13.9722 | 0 | 16394.0643 | 2302188.7981 | 639.4969 | 0 | 671300.5132 | 186.4724 | 130.5307
Middle | 635 | 46 | 51.6 | 14.3333 | 0.31944 | 1.15 | 606.9444 | 372.8 | 92.6418 | 1072.3863 | 15370.87 | [10 empty] | 0 | 51.6 | 14.3333 | 0 | 15370.87 | 2317559.6681 | 643.7666 | 0 | 671300.5132 | 186.4724 | 130.5307
Middle | 636 | 47 | 52.6 | 14.6111 | 0.19444 | 0.7 | 369.4444 | 372.8 | 96.2674 | 838.5118 | 12251.5897 | [10 empty] | 0 | 52.6 | 14.6111 | 0 | 12251.5897 | 2329811.2577 | 647.1698 | 0 | 671300.5132 | 186.4724 | 130.5307
Middle | 637 | 48 | 53 | 14.7222 | 0.055556 | 0.2 | 105.5556 | 372.8 | 97.7371 | 576.0927 | 8481.3642 | [10 empty] | 0 | 53 | 14.7222 | 0 | 8481.3642 | 2338292.6219 | 649.5257 | 0 | 671300.5132 | 186.4724 | 130.5307
Middle | 638 | 49 | 53 | 14.7222 | -0.013889 | -0.05 | -26.3889 | 372.8 | 97.7371 | 444.1482 | 6538.8488 | [10 empty] | 0 | 53 | 14.7222 | 0 | 6538.8488 | 2344831.4707 | 651.3421 | 0 | 671300.5132 | 186.4724 | 130.5307
Middle | 639 | 50 | 52.9 | 14.6944 | -0.041667 | -0.15 | -79.1667 | 372.8 | 97.3686 | 391.002 | 5745.5567 | [10 empty] | 0 | 52.9 | 14.6944 | 0 | 5745.5567 | 2350577.0274 | 652.9381 | 0 | 671300.5132 | 186.4724 | 130.5307
Middle | 640 | 51 | 52.7 | 14.6389 | -0.041667 | -0.15 | -79.1667 | 372.8 | 96.6338 | 390.2671 | 5713.0769 | [10 empty] | 0 | 52.7 | 14.6389 | 0 | 5713.0769 | 2356290.1043 | 654.525 | 0 | 671300.5132 | 186.4724 | 130.5307
Middle | 641 | 52 | 52.6 | 14.6111 | 0.055556 | 0.2 | 105.5556 | 372.8 | 96.2674 | 574.623 | 8395.8798 | [10 empty] | 0 | 52.6 | 14.6111 | 0 | 8395.8798 | 2364685.9841 | 656.8572 | 0 | 671300.5132 | 186.4724 | 130.5307
Middle | 642 | 53 | 53.1 | 14.75 | 0.23611 | 0.85 | 448.6111 | 372.8 | 98.1063 | 919.5174 | 13562.8814 | [10 empty] | 0 | 53.1 | 14.75 | 0 | 13562.8814 | 2378248.8656 | 660.6247 | 0 | 671300.5132 | 186.4724 | 130.5307
Middle | 643 | 54 | 54.3 | 15.0833 | 0.29167 | 1.05 | 554.1667 | 372.8 | 102.5906 | 1029.5572 | 15529.1548 | [10 empty] | 0 | 54.3 | 15.0833 | 0 | 15529.1548 | 2393778.0204 | 664.9383 | 0 | 671300.5132 | 186.4724 | 130.5307
Middle | 644 | 55 | 55.2 | 15.3333 | 0.16667 | 0.6 | 316.6667 | 372.8 | 106.0195 | 795.4862 | 12197.4551 | [10 empty] | 0 | 55.2 | 15.3333 | 0 | 12197.4551 | 2405975.4755 | 668.3265 | 0 | 671300.5132 | 186.4724 | 130.5307
Middle | 645 | 56 | 55.5 | 15.4167 | 0.097222 | 0.35 | 184.7222 | 372.8 | 107.1751 | 664.6973 | 10247.4163 | [10 empty] | 0 | 55.5 | 15.4167 | 0 | 10247.4163 | 2416222.8918 | 671.173 | 0 | 671300.5132 | 186.4724 | 130.5307
Middle | 646 | 57 | 55.9 | 15.5278 | 0.11111 | 0.4 | 211.1111 | 372.8 | 108.7255 | 692.6366 | 10755.1072 | [10 empty] | 0 | 55.9 | 15.5278 | 0 | 10755.1072 | 2426977.999 | 674.1606 | 0 | 671300.5132 | 186.4724 | 130.5307
Middle | 647 | 58 | 56.3 | 15.6389 | 0.11111 | 0.4 | 211.1111 | 372.8 | 110.2871 | 694.1982 | 10856.4879 | [10 empty] | 0 | 56.3 | 15.6389 | 0 | 10856.4879 | 2437834.4869 | 677.1762 | 0 | 671300.5132 | 186.4724 | 130.5307
Middle | 648 | 59 | 56.7 | 15.75 | 0.083333 | 0.3 | 158.3333 | 372.8 | 111.8598 | 642.9931 | 10127.1411 | [10 empty] | 0 | 56.7 | 15.75 | 0 | 10127.1411 | 2447961.628 | 679.9893 | 0 | 671300.5132 | 186.4724 | 130.5307
Middle | 649 | 60 | 56.9 | 15.8056 | 0.013889 | 0.05 | 26.3889 | 372.8 | 112.6503 | 511.8392 | 8089.9024 | [10 empty] | 0 | 56.9 | 15.8056 | 0 | 8089.9024 | 2456051.5304 | 682.2365 | 0 | 671300.5132 | 186.4724 | 130.5307
Middle | 650 | 61 | 56.8 | 15.7778 | -0.125 | -0.45 | -237.5 | 372.8 | 112.2547 | 247.5547 | 3905.8625 | [10 empty] | 0 | 56.8 | 15.7778 | 0 | 3905.8625 | 2459957.393 | 683.3215 | 0 | 671300.5132 | 186.4724 | 130.5307
Middle | 651 | 62 | 56 | 15.5556 | -0.36111 | -1.3 | -686.1111 | 372.8 | 109.1148 | -204.1963 | -3176.3865 | [10 empty] | 0 | 56 | 15.5556 | 1 | 0 | 2459957.393 | 683.3215 | -3176.3865 | 674476.8997 | 187.3547 | 131.1483
Middle | 652 | 63 | 54.2 | 15.0556 | -0.54167 | -1.95 | -1029.1667 | 372.8 | 102.213 | -554.1536 | -8343.0907 | [10 empty] | 0 | 54.2 | 15.0556 | 1 | 0 | 2459957.393 | 683.3215 | -8343.0907 | 682819.9904 | 189.6722 | 132.7706
Middle | 653 | 64 | 52.1 | 14.4722 | -0.56944 | -2.05 | -1081.9444 | 372.8 | 94.4459 | -614.6985 | -8896.0537 | [10 empty] | 0 | 52.1 | 14.4722 | 1 | 0 | 2459957.393 | 683.3215 | -8896.0537 | 691716.0441 | 192.1433 | 134.5003
Middle | 654 | 65 | 50.1 | 13.9167 | -0.68056 | -2.45 | -1293.0556 | 372.8 | 87.334 | -832.9216 | -11591.4921 | [10 empty] | 0 | 50.1 | 13.9167 | 1 | 0 | 2459957.393 | 683.3215 | -11591.4921 | 703307.5362 | 195.3632 | 136.7542
Middle | 655 | 66 | 47.2 | 13.1111 | -0.95833 | -3.45 | -1820.8333 | 372.8 | 77.5161 | -1370.5173 | -17969.0041 | [10 empty] | 0 | 47.2 | 13.1111 | 1 | 0 | 2459957.393 | 683.3215 | -17969.0041 | 721276.5403 | 200.3546 | 140.2482
Middle | 656 | 67 | 43.2 | 12 | -1.1111 | -4 | -2111.1111 | 372.8 | 64.9345 | -1673.3767 | -20080.5198 | [10 empty] | 0 | 43.2 | 12 | 1 | 0 | 2459957.393 | 683.3215 | -20080.5198 | 741357.0601 | 205.9325 | 144.1528
Middle | 657 | 68 | 39.2 | 10.8889 | -0.93056 | -3.35 | -1768.0556 | 372.8 | 53.4663 | -1341.7893 | -14610.5945 | [10 empty] | 0 | 39.2 | 10.8889 | 1 | 0 | 2459957.393 | 683.3215 | -14610.5945 | 755967.6546 | 209.991 | 146.9937
Middle | 658 | 69 | 36.5 | 10.1389 | -0.68056 | -2.45 | -1293.0556 | 372.8 | 46.3547 | -873.9009 | -8860.384 | [10 empty] | 0 | 36.5 | 10.1389 | 1 | 0 | 2459957.393 | 683.3215 | -8860.384 | 764828.0386 | 212.4522 | 148.7166
Middle | 659 | 70 | 34.3 | 9.5278 | -0.76389 | -2.75 | -1451.3889 | 372.8 | 40.9351 | -1037.6538 | -9886.5346 | [10 empty] | 0 | 34.3 | 9.5278 | 1 | 0 | 2459957.393 | 683.3215 | -9886.5346 | 774714.5732 | 215.1985 | 150.6389
Middle | 660 | 71 | 31 | 8.6111 | -1.1528 | -4.15 | -2190.2778 | 372.8 | 33.4373 | -1784.0405 | -15362.5708 | [10 empty] | 0 | 31 | 8.6111 | 1 | 0 | 2459957.393 | 683.3215 | -15362.5708 | 790077.144 | 219.4659 | 153.6261
Middle | 661 | 72 | 26 | 7.2222 | -1.4306 | -5.15 | -2718.0556 | 372.8 | 23.5209 | -2321.7346 | -16768.0834 | [10 empty] | 0 | 26 | 7.2222 | 1 | 0 | 2459957.393 | 683.3215 | -16768.0834 | 806845.2275 | 224.1237 | 156.8866
Middle | 662 | 73 | 20.7 | 5.75 | -1.4722 | -5.3 | -2797.2222 | 372.8 | 14.909 | -2409.5132 | -13854.701 | [10 empty] | 0 | 20.7 | 5.75 | 1 | 0 | 2459957.393 | 683.3215 | -13854.701 | 820699.9285 | 227.9722 | 159.5805
Middle | 663 | 74 | 15.4 | 4.2778 | -1.0556 | -3.8 | -2005.5556 | 372.8 | 8.2518 | -1624.5037 | -6949.266 | [10 empty] | 0 | 15.4 | 4.2778 | 1 | 0 | 2459957.393 | 683.3215 | -6949.266 | 827649.1945 | 229.9026 | 160.9318
Middle | 664 | 75 | 13.1 | 3.6389 | -0.47222 | -1.7 | -897.2222 | 372.8 | 5.971 | -518.4512 | -1886.5862 | [10 empty] | 0 | 13.1 | 3.6389 | 1 | 0 | 2459957.393 | 683.3215 | -1886.5862 | 829535.7808 | 230.4266 | 161.2986
Middle | 665 | 76 | 12 | 3.3333 | -0.083333 | -0.3 | -158.3333 | 372.8 | 5.0104 | 219.477 | 731.5901 | [10 empty] | 0 | 12 | 3.3333 | 0 | 731.5901 | 2460688.9831 | 683.5247 | 0 | 829535.7808 | 230.4266 | 161.2986
Middle | 666 | 77 | 12.5 | 3.4722 | 0.27778 | 1 | 527.7778 | 372.8 | 5.4366 | 906.0144 | 3145.8833 | [10 empty] | 0 | 12.5 | 3.4722 | 0 | 3145.8833 | 2463834.8664 | 684.3986 | 0 | 829535.7808 | 230.4266 | 161.2986
Middle | 667 | 78 | 14 | 3.8889 | 0.90278 | 3.25 | 1715.2778 | 372.8 | 6.8197 | 2094.8975 | 8146.8234 | [10 empty] | 0 | 14 | 3.8889 | 0 | 8146.8234 | 2471981.6898 | 686.6616 | 0 | 829535.7808 | 230.4266 | 161.2986
Middle | 668 | 79 | 19 | 5.2778 | 1.2778 | 4.6 | 2427.7778 | 372.8 | 12.5607 | 2813.1385 | 14847.1199 | [10 empty] | 0 | 19 | 5.2778 | 0 | 14847.1199 | 2486828.8097 | 690.7858 | 0 | 829535.7808 | 230.4266 | 161.2986
Middle | 669 | 80 | 23.2 | 6.4444 | 1.25 | 4.5 | 2375 | 372.8 | 18.7277 | 2766.5277 | 17828.7339 | [10 empty] | 0 | 23.2 | 6.4444 | 0 | 17828.7339 | 2504657.5436 | 695.7382 | 0 | 829535.7808 | 230.4266 | 161.2986
Middle | 670 | 81 | 28 | 7.7778 | 1.2222 | 4.4 | 2322.2222 | 372.8 | 27.2787 | 2722.3009 | 21173.4517 | [10 empty] | 0 | 28 | 7.7778 | 0 | 21173.4517 | 2525830.9953 | 701.6197 | 0 | 829535.7808 | 230.4266 | 161.2986
Middle | 671 | 82 | 32 | 8.8889 | 0.83333 | 3 | 1583.3333 | 372.8 | 35.6293 | 1991.7627 | 17704.557 | [10 empty] | 0 | 32 | 8.8889 | 0 | 17704.557 | 2543535.5523 | 706.5377 | 0 | 829535.7808 | 230.4266 | 161.2986
Middle | 672 | 83 | 34 | 9.4444 | 0.55556 | 2 | 1055.5556 | 372.8 | 40.2222 | 1468.5777 | 13869.9008 | [10 empty] | 0 | 34 | 9.4444 | 0 | 13869.9008 | 2557405.4531 | 710.3904 | 0 | 829535.7808 | 230.4266 | 161.2986
Middle | 673 | 84 | 36 | 10 | 0.55556 | 2 | 1055.5556 | 372.8 | 45.0934 | 1473.4489 | 14734.4893 | [10 empty] | 0 | 36 | 10 | 0 | 14734.4893 | 2572139.9424 | 714.4833 | 0 | 829535.7808 | 230.4266 | 161.2986
Middle | 674 | 85 | 38 | 10.5556 | 0.55556 | 2 | 1055.5556 | 372.8 | 50.2429 | 1478.5985 | 15607.4284 | [10 empty] | 0 | 38 | 10.5556 | 0 | 15607.4284 | 2587747.3709 | 718.8187 | 0 | 829535.7808 | 230.4266 | 161.2986
Middle | 675 | 86 | 40 | 11.1111 | 0.31944 | 1.15 | 606.9444 | 372.8 | 55.6708 | 1035.4153 | 11504.6142 | [10 empty] | 0 | 40 | 11.1111 | 0 | 11504.6142 | 2599251.985 | 722.0144 | 0 | 829535.7808 | 230.4266 | 161.2986
Middle | 676 | 87 | 40.3 | 11.1944 | 0.069444 | 0.25 | 131.9444 | 372.8 | 56.509 | 561.2535 | 6282.9208 | [10 empty] | 0 | 40.3 | 11.1944 | 0 | 6282.9208 | 2605534.9059 | 723.7597 | 0 | 829535.7808 | 230.4266 | 161.2986
Middle | 677 | 88 | 40.5 | 11.25 | -0.18056 | -0.65 | -343.0556 | 372.8 | 57.0713 | 86.8157 | 976.6772 | [10 empty] | 0 | 40.5 | 11.25 | 0 | 976.6772 | 2606511.583 | 724.031 | 0 | 829535.7808 | 230.4266 | 161.2986
Middle | 678 | 89 | 39 | 10.8333 | -0.66667 | -2.4 | -1266.6667 | 372.8 | 52.9221 | -840.9446 | -9110.233 | [10 empty] | 0 | 39 | 10.8333 | 1 | 0 | 2606511.583 | 724.031 | -9110.233 | 838646.0137 | 232.9572 | 163.0701
Middle | 679 | 90 | 35.7 | 9.9167 | -1 | -3.6 | -1900 | 372.8 | 44.345 | -1482.855 | -14704.9792 | [10 empty] | 0 | 35.7 | 9.9167 | 1 | 0 | 2606511.583 | 724.031 | -14704.9792 | 853350.993 | 237.0419 | 165.9294
Middle | 680 | 91 | 31.8 | 8.8333 | -1.1944 | -4.3 | -2269.4444 | 372.8 | 35.1854 | -1861.4591 | -16442.8886 | [10 empty] | 0 | 31.8 | 8.8333 | 1 | 0 | 2606511.583 | 724.031 | -16442.8886 | 869793.8815 | 241.6094 | 169.1266
Middle | 681 | 92 | 27.1 | 7.5278 | -1.25 | -4.5 | -2375 | 372.8 | 25.5533 | -1976.6467 | -14879.7574 | [10 empty] | 0 | 27.1 | 7.5278 | 1 | 0 | 2606511.583 | 724.031 | -14879.7574 | 884673.6389 | 245.7427 | 172.0199
Middle | 682 | 93 | 22.8 | 6.3333 | -0.83333 | -3 | -1583.3333 | 372.8 | 18.0875 | -1192.4459 | -7552.1572 | [10 empty] | 0 | 22.8 | 6.3333 | 1 | 0 | 2606511.583 | 724.031 | -7552.1572 | 892225.7962 | 247.8405 | 173.4883
Middle | 683 | 94 | 21.1 | 5.8611 | -0.54167 | -1.95 | -1029.1667 | 372.8 | 15.4908 | -640.8759 | -3756.2449 | [10 empty] | 0 | 21.1 | 5.8611 | 1 | 0 | 2606511.583 | 724.031 | -3756.2449 | 895982.0411 | 248.8839 | 174.2187
Middle | 684 | 95 | 18.9 | 5.25 | -0.30556 | -1.1 | -580.5556 | 372.8 | 12.4289 | -195.3267 | -1025.4651 | [10 empty] | 0 | 18.9 | 5.25 | 1 | 0 | 2606511.583 | 724.031 | -1025.4651 | 897007.5062 | 249.1688 | 174.4181
Middle | 685 | 96 | 18.9 | 5.25 | 0.33333 | 1.2 | 633.3333 | 372.8 | 12.4289 | 1018.5622 | 5347.4515 | [10 empty] | 0 | 18.9 | 5.25 | 0 | 5347.4515 | 2611859.0345 | 725.5164 | 0 | 897007.5062 | 249.1688 | 174.4181
Middle | 686 | 97 | 21.3 | 5.9167 | 0.69444 | 2.5 | 1319.4444 | 372.8 | 15.7858 | 1708.0303 | 10105.8457 | [10 empty] | 0 | 21.3 | 5.9167 | 0 | 10105.8457 | 2621964.8802 | 728.3236 | 0 | 897007.5062 | 249.1688 | 174.4181
Middle | 687 | 98 | 23.9 | 6.6389 | 0.63889 | 2.3 | 1213.8889 | 372.8 | 19.8748 | 1606.5637 | 10665.7981 | [10 empty] | 0 | 23.9 | 6.6389 | 0 | 10665.7981 | 2632630.6783 | 731.2863 | 0 | 897007.5062 | 249.1688 | 174.4181
Middle | 688 | 99 | 25.9 | 7.1944 | 0.625 | 2.25 | 1187.5 | 372.8 | 23.3403 | 1583.6403 | 11393.4125 | [10 empty] | 0 | 25.9 | 7.1944 | 0 | 11393.4125 | 2644024.0908 | 734.4511 | 0 | 897007.5062 | 249.1688 | 174.4181
Middle | 689 | 100 | 28.4 | 7.8889 | 0.61111 | 2.2 | 1161.1111 | 372.8 | 28.0637 | 1561.9748 | 12322.2455 | [10 empty] | 0 | 28.4 | 7.8889 | 0 | 12322.2455 | 2656346.3362 | 737.874 | 0 | 897007.5062 | 249.1688 | 174.4181
Middle | 690 | 101 | 30.3 | 8.4167 | 0.34722 | 1.25 | 659.7222 | 372.8 | 31.9443 | 1064.4665 | 8959.2597 | [10 empty] | 0 | 30.3 | 8.4167 | 0 | 8959.2597 | 2665305.5959 | 740.3627 | 0 | 897007.5062 | 249.1688 | 174.4181
Middle | 691 | 102 | 30.9 | 8.5833 | 0.11111 | 0.4 | 211.1111 | 372.8 | 33.2219 | 617.133 | 5297.0585 | [10 empty] | 0 | 30.9 | 8.5833 | 0 | 5297.0585 | 2670602.6544 | 741.8341 | 0 | 897007.5062 | 249.1688 | 174.4181
Middle | 692 | 103 | 31.1 | 8.6389 | 0.125 | 0.45 | 237.5 | 372.8 | 33.6534 | 643.9534 | 5563.0416 | [10 empty] | 0 | 31.1 | 8.6389 | 0 | 5563.0416 | 2676165.696 | 743.3794 | 0 | 897007.5062 | 249.1688 | 174.4181
Middle | 693 | 104 | 31.8 | 8.8333 | 0.22222 | 0.8 | 422.2222 | 372.8 | 35.1854 | 830.2076 | 7333.5003 | [10 empty] | 0 | 31.8 | 8.8333 | 0 | 7333.5003 | 2683499.1963 | 745.4164 | 0 | 897007.5062 | 249.1688 | 174.4181
Middle | 694 | 105 | 32.7 | 9.0833 | 0.19444 | 0.7 | 369.4444 | 372.8 | 37.2052 | 779.4496 | 7080.0006 | [10 empty] | 0 | 32.7 | 9.0833 | 0 | 7080.0006 | 2690579.1969 | 747.3831 | 0 | 897007.5062 | 249.1688 | 174.4181
Middle | 695 | 106 | 33.2 | 9.2222 | -0.041667 | -0.15 | -79.1667 | 372.8 | 38.3516 | 331.985 | 3061.6392 | [10 empty] | 0 | 33.2 | 9.2222 | 0 | 3061.6392 | 2693640.8361 | 748.2336 | 0 | 897007.5062 | 249.1688 | 174.4181
Middle | 696 | 107 | 32.4 | 9 | -0.68056 | -2.45 | -1293.0556 | 372.8 | 36.5256 | -883.7299 | -7953.5693 | [10 empty] | 0 | 32.4 | 9 | 1 | 0 | 2693640.8361 | 748.2336 | -7953.5693 | 904961.0755 | 251.3781 | 175.9647
Middle | 697 | 108 | 28.3 | 7.8611 | -0.91667 | -3.3 | -1741.6667 | 372.8 | 27.8664 | -1341.0003 | -10541.7522 | [10 empty] | 0 | 28.3 | 7.8611 | 1 | 0 | 2693640.8361 | 748.2336 | -10541.7522 | 915502.8278 | 254.3063 | 178.0144
Middle | 698 | 109 | 25.8 | 7.1667 | -0.72222 | -2.6 | -1372.2222 | 372.8 | 23.1605 | -976.2618 | -6996.5426 | [10 empty] | 0 | 25.8 | 7.1667 | 1 | 0 | 2693640.8361 | 748.2336 | -6996.5426 | 922499.3704 | 256.2498 | 179.3749
Middle | 699 | 110 | 23.1 | 6.4167 | -0.55556 | -2 | -1055.5556 | 372.8 | 18.5666 | -664.189 | -4261.8793 | [10 empty] | 0 | 23.1 | 6.4167 | 1 | 0 | 2693640.8361 | 748.2336 | -4261.8793 | 926761.2497 | 257.4337 | 180.2036
Middle | 700 | 111 | 21.8 | 6.0556 | -0.26389 | -0.95 | -501.3889 | 372.8 | 16.5356 | -112.0533 | -678.5447 | [10 empty] | 0 | 21.8 | 6.0556 | 1 | 0 | 2693640.8361 | 748.2336 | -678.5447 | 927439.7945 | 257.6222 | 180.3355
Middle | 701 | 112 | 21.2 | 5.8889 | -0.11111 | -0.4 | -211.1111 | 372.8 | 15.6379 | 177.3268 | 1044.258 | [10 empty] | 0 | 21.2 | 5.8889 | 0 | 1044.258 | 2694685.094 | 748.5236 | 0 | 927439.7945 | 257.6222 | 180.3355
Middle | 702 | 113 | 21 | 5.8333 | -0.027778 | -0.1 | -52.7778 | 372.8 | 15.3443 | 335.3665 | 1956.3046 | [10 empty] | 0 | 21 | 5.8333 | 0 | 1956.3046 | 2696641.3986 | 749.0671 | 0 | 927439.7945 | 257.6222 | 180.3355
Middle | 703 | 114 | 21 | 5.8333 | -0.013889 | -0.05 | -26.3889 | 372.8 | 15.3443 | 361.7554 | 2110.2397 | [10 empty] | 0 | 21 | 5.8333 | 0 | 2110.2397 | 2698751.6383 | 749.6532 | 0 | 927439.7945 | 257.6222 | 180.3355
Middle | 704 | 115 | 20.9 | 5.8056 | -0.15278 | -0.55 | -290.2778 | 372.8 | 15.1985 | 97.7207 | 567.323 | [10 empty] | 0 | 20.9 | 5.8056 | 0 | 567.323 | 2699318.9613 | 749.8108 | 0 | 927439.7945 | 257.6222 | 180.3355
Middle | 705 | 116 | 19.9 | 5.5278 | -0.41667 | -1.5 | -791.6667 | 372.8 | 13.7789 | -405.0878 | -2239.2353 | [10 empty] | 0 | 19.9 | 5.5278 | 1 | 0 | 2699318.9613 | 749.8108 | -2239.2353 | 929679.0297 | 258.2442 | 180.7709
Middle | 706 | 117 | 17.9 | 4.9722 | -0.66667 | -2.4 | -1266.6667 | 372.8 | 11.1484 | -882.7182 | -4389.0712 | [10 empty] | 0 | 17.9 | 4.9722 | 1 | 0 | 2699318.9613 | 749.8108 | -4389.0712 | 934068.101 | 259.4634 | 181.6244
Middle | 707 | 118 | 15.1 | 4.1944 | -0.70833 | -2.55 | -1345.8333 | 372.8 | 7.9334 | -965.0999 | -4048.0579 | [10 empty] | 0 | 15.1 | 4.1944 | 1 | 0 | 2699318.9613 | 749.8108 | -4048.0579 | 938116.1588 | 260.5878 | 182.4115
Middle | 708 | 119 | 12.8 | 3.5556 | -0.43056 | -1.55 | -818.0556 | 372.8 | 5.7007 | -439.5549 | -1562.8617 | [10 empty] | 0 | 12.8 | 3.5556 | 1 | 0 | 2699318.9613 | 749.8108 | -1562.8617 | 939679.0206 | 261.022 | 182.7154
Middle | 709 | 120 | 12 | 3.3333 | 0.055556 | 0.2 | 105.5556 | 372.8 | 5.0104 | 483.3659 | 1611.2198 | [10 empty] | 0 | 12 | 3.3333 | 0 | 1611.2198 | 2700930.1811 | 750.2584 | 0 | 939679.0206 | 261.022 | 182.7154
Middle | 710 | 121 | 13.2 | 3.6667 | 0.70833 | 2.55 | 1345.8333 | 372.8 | 6.0626 | 1724.6959 | 6323.8849 | [10 empty] | 0 | 13.2 | 3.6667 | 0 | 6323.8849 | 2707254.066 | 752.015 | 0 | 939679.0206 | 261.022 | 182.7154
Middle | 711 | 122 | 17.1 | 4.75 | 1.0972 | 3.95 | 2084.7222 | 372.8 | 10.1742 | 2467.6964 | 11721.558 | [10 empty] | 0 | 17.1 | 4.75 | 0 | 11721.558 | 2718975.624 | 755.271 | 0 | 939679.0206 | 261.022 | 182.7154
Middle | 712 | 123 | 21.1 | 5.8611 | 0.65278 | 2.35 | 1240.2778 | 372.8 | 15.4908 | 1628.5685 | 9545.2211 | [10 empty] | 0 | 21.1 | 5.8611 | 0 | 9545.2211 | 2728520.8451 | 757.9225 | 0 | 939679.0206 | 261.022 | 182.7154
Middle | 713 | 124 | 21.8 | 6.0556 | 0.013889 | 0.05 | 26.3889 | 372.8 | 16.5356 | 415.7245 | 2517.4429 | [10 empty] | 0 | 21.8 | 6.0556 | 0 | 2517.4429 | 2731038.2881 | 758.6217 | 0 | 939679.0206 | 261.022 | 182.7154
Middle | 714 | 125 | 21.2 | 5.8889 | -0.45833 | -1.65 | -870.8333 | 372.8 | 15.6379 | -482.3954 | -2840.7729 | [10 empty] | 0 | 21.2 | 5.8889 | 1 | 0 | 2731038.2881 | 758.6217 | -2840.7729 | 942519.7935 | 261.8111 | 183.2677
Middle | 715 | 126 | 18.5 | 5.1389 | -1.0139 | -3.65 | -1926.3889 | 372.8 | 11.9083 | -1541.6805 | -7922.525 | [10 empty] | 0 | 18.5 | 5.1389 | 1 | 0 | 2731038.2881 | 758.6217 | -7922.525 | 950442.3185 | 264.0118 | 184.8082
Middle | 716 | 127 | 13.9 | 3.8611 | -0.90278 | -3.25 | -1715.2778 | 372.8 | 6.7226 | -1335.7552 | -5157.4992 | [10 empty] | 0 | 13.9 | 3.8611 | 1 | 0 | 2731038.2881 | 758.6217 | -5157.4992 | 955599.8177 | 265.4444 | 185.8111
Middle | 717 | 128 | 12 | 3.3333 | -0.26389 | -0.95 | -501.3889 | 372.8 | 5.0104 | -123.5785 | -411.9284 | [10 empty] | 0 | 12 | 3.3333 | 1 | 0 | 2731038.2881 | 758.6217 | -411.9284 | 956011.746 | 265.5588 | 185.8912
Middle | 718 | 129 | 12 | 3.3333 | 0.13889 | 0.5 | 263.8889 | 372.8 | 5.0104 | 641.6993 | 2138.9975 | [10 empty] | 0 | 12 | 3.3333 | 0 | 2138.9975 | 2733177.2856 | 759.2159 | 0 | 956011.746 | 265.5588 | 185.8912
Middle | 719 | 130 | 13 | 3.6111 | 0.55556 | 2 | 1055.5556 | 372.8 | 5.8802 | 1434.2358 | 5179.1848 | [10 empty] | 0 | 13 | 3.6111 | 0 | 5179.1848 | 2738356.4704 | 760.6546 | 0 | 956011.746 | 265.5588 | 185.8912
Middle | 720 | 131 | 16 | 4.4444 | 0.76389 | 2.75 | 1451.3889 | 372.8 | 8.9073 | 1833.0962 | 8147.0943 | [10 empty] | 0 | 16 | 4.4444 | 0 | 8147.0943 | 2746503.5647 | 762.9177 | 0 | 956011.746 | 265.5588 | 185.8912
Middle | 721 | 132 | 18.5 | 5.1389 | 0.63889 | 2.3 | 1213.8889 | 372.8 | 11.9083 | 1598.5972 | 8215.0135 | [10 empty] | 0 | 18.5 | 5.1389 | 0 | 8215.0135 | 2754718.5782 | 765.1996 | 0 | 956011.746 | 265.5588 | 185.8912
Middle | 722 | 133 | 20.6 | 5.7222 | 0.55556 | 2 | 1055.5556 | 372.8 | 14.7653 | 1443.1209 | 8257.8582 | [10 empty] | 0 | 20.6 | 5.7222 | 0 | 8257.8582 | 2762976.4365 | 767.4935 | 0 | 956011.746 | 265.5588 | 185.8912
Middle | 723 | 134 | 22.5 | 6.25 | 0.47222 | 1.7 | 897.2222 | 372.8 | 17.6146 | 1287.6368 | 8047.7301 | [10 empty] | 0 | 22.5 | 6.25 | 0 | 8047.7301 | 2771024.1666 | 769.7289 | 0 | 956011.746 | 265.5588 | 185.8912
Middle | 724 | 135 | 24 | 6.6667 | 0.56944 | 2.05 | 1081.9444 | 372.8 | 20.0415 | 1474.7859 | 9831.9063 | [10 empty] | 0 | 24 | 6.6667 | 0 | 9831.9063 | 2780856.0729 | 772.46 | 0 | 956011.746 | 265.5588 | 185.8912
Middle | 725 | 136 | 26.6 | 7.3889 | 0.81944 | 2.95 | 1556.9444 | 372.8 | 24.619 | 1954.3635 | 14440.5746 | [10 empty] | 0 | 26.6 | 7.3889 | 0 | 14440.5746 | 2795296.6475 | 776.4713 | 0 | 956011.746 | 265.5588 | 185.8912
Middle | 726 | 137 | 29.9 | 8.3056 | 1.1389 | 4.1 | 2163.8889 | 372.8 | 31.1064 | 2567.7953 | 21326.9666 | [10 empty] | 0 | 29.9 | 8.3056 | 0 | 21326.9666 | 2816623.6141 | 782.3954 | 0 | 956011.746 | 265.5588 | 185.8912
Middle | 727 | 138 | 34.8 | 9.6667 | 1.0972 | 3.95 | 2084.7222 | 372.8 | 42.1373 | 2499.6595 | 24163.3749 | [10 empty] | 0 | 34.8 | 9.6667 | 0 | 24163.3749 | 2840786.9891 | 789.1075 | 0 | 956011.746 | 265.5588 | 185.8912
Middle | 728 | 139 | 37.8 | 10.5 | 0.75 | 2.7 | 1425 | 372.8 | 49.7154 | 1847.5154 | 19398.9122 | [10 empty] | 0 | 37.8 | 10.5 | 0 | 19398.9122 | 2860185.9012 | 794.4961 | 0 | 956011.746 | 265.5588 | 185.8912
Middle | 729 | 140 | 40.2 | 11.1667 | 0.52778 | 1.9 | 1002.7778 | 372.8 | 56.2289 | 1431.8067 | 15988.5083 | [10 empty] | 0 | 40.2 | 11.1667 | 0 | 15988.5083 | 2876174.4095 | 798.9373 | 0 | 956011.746 | 265.5588 | 185.8912
Middle | 730 | 141 | 41.6 | 11.5556 | 0.23611 | 0.85 | 448.6111 | 372.8 | 60.2136 | 881.6247 | 10187.663 | [10 empty] | 0 | 41.6 | 11.5556 | 0 | 10187.663 | 2886362.0725 | 801.7672 | 0 | 956011.746 | 265.5588 | 185.8912
Middle | 731 | 142 | 41.9 | 11.6389 | 0.055556 | 0.2 | 105.5556 | 372.8 | 61.0852 | 539.4407 | 6278.4907 | [10 empty] | 0 | 41.9 | 11.6389 | 0 | 6278.4907 | 2892640.5632 | 803.5113 | 0 | 956011.746 | 265.5588 | 185.8912
Middle | 732 | 143 | 42 | 11.6667 | 0.041667 | 0.15 | 79.1667 | 372.8 | 61.3771 | 513.3438 | 5989.0105 | [10 empty] | 0 | 42 | 11.6667 | 0 | 5989.0105 | 2898629.5737 | 805.1749 | 0 | 956011.746 | 265.5588 | 185.8912
Middle | 733 | 144 | 42.2 | 11.7222 | 0.055556 | 0.2 | 105.5556 | 372.8 | 61.963 | 540.3186 | 6333.7345 | [10 empty] | 0 | 42.2 | 11.7222 | 0 | 6333.7345 | 2904963.3083 | 806.9343 | 0 | 956011.746 | 265.5588 | 185.8912
Middle | 734 | 145 | 42.4 | 11.7778 | 0.069444 | 0.25 | 131.9444 | 372.8 | 62.5517 | 567.2962 | 6681.4885 | [10 empty] | 0 | 42.4 | 11.7778 | 0 | 6681.4885 | 2911644.7968 | 808.7902 | 0 | 956011.746 | 265.5588 | 185.8912
Middle | 735 | 146 | 42.7 | 11.8611 | 0.097222 | 0.35 | 184.7222 | 372.8 | 63.44 | 620.9623 | 7365.3025 | [10 empty] | 0 | 42.7 | 11.8611 | 0 | 7365.3025 | 2919010.0992 | 810.8361 | 0 | 956011.746 | 265.5588 | 185.8912
Middle | 736 | 147 | 43.1 | 11.9722 | 0.13889 | 0.5 | 263.8889 | 372.8 | 64.6342 | 701.3231 | 8396.3957 | [10 empty] | 0 | 43.1 | 11.9722 | 0 | 8396.3957 | 2927406.4949 | 813.1685 | 0 | 956011.746 | 265.5588 | 185.8912
Middle | 737 | 148 | 43.7 | 12.1389 | 0.125 | 0.45 | 237.5 | 372.8 | 66.4463 | 676.7463 | 8214.9478 | [10 empty] | 0 | 43.7 | 12.1389 | 0 | 8214.9478 | 2935621.4427 | 815.4504 | 0 | 956011.746 | 265.5588 | 185.8912
Middle | 738 | 149 | 44 | 12.2222 | 0.055556 | 0.2 | 105.5556 | 372.8 | 67.3617 | 545.7173 | 6669.8777 | [10 empty] | 0 | 44 | 12.2222 | 0 | 6669.8777 | 2942291.3204 | 817.3031 | 0 | 956011.746 | 265.5588 | 185.8912
Middle | 739 | 150 | 44.1 | 12.25 | 0.18056 | 0.65 | 343.0556 | 372.8 | 67.6682 | 783.5238 | 9598.1666 | [10 empty] | 0 | 44.1 | 12.25 | 0 | 9598.1666 | 2951889.4869 | 819.9693 | 0 | 956011.746 | 265.5588 | 185.8912
Middle | 740 | 151 | 45.3 | 12.5833 | 0.31944 | 1.15 | 606.9444 | 372.8 | 71.401 | 1051.1454 | 13226.9132 | [10 empty] | 0 | 45.3 | 12.5833 | 0 | 13226.9132 | 2965116.4001 | 823.6434 | 0 | 956011.746 | 265.5588 | 185.8912
Middle | 741 | 152 | 46.4 | 12.8889 | 0.26389 | 0.95 | 501.3889 | 372.8 | 74.9107 | 949.0996 | 12232.8388 | [10 empty] | 0 | 46.4 | 12.8889 | 0 | 12232.8388 | 2977349.2389 | 827.0415 | 0 | 956011.746 | 265.5588 | 185.8912
Middle | 742 | 153 | 47.2 | 13.1111 | 0.125 | 0.45 | 237.5 | 372.8 | 77.5161 | 687.8161 | 9018.0329 | [10 empty] | 0 | 47.2 | 13.1111 | 0 | 9018.0329 | 2986367.2718 | 829.5465 | 0 | 956011.746 | 265.5588 | 185.8912
Middle | 743 | 154 | 47.3 | 13.1389 | 0.027778 | 0.1 | 52.7778 | 372.8 | 77.8449 | 503.4227 | 6614.4143 | [10 empty] | 0 | 47.3 | 13.1389 | 0 | 6614.4143 | 2992981.6861 | 831.3838 | 0 | 956011.746 | 265.5588 | 185.8912
Middle | 744 | 155 | 47.4 | 13.1667 | 0.013889 | 0.05 | 26.3889 | 372.8 | 78.1744 | 477.3633 | 6285.283 | [10 empty] | 0 | 47.4 | 13.1667 | 0 | 6285.283 | 2999266.9691 | 833.1297 | 0 | 956011.746 | 265.5588 | 185.8912
Middle | 745 | 156 | 47.4 | 13.1667 | 0.013889 | 0.05 | 26.3889 | 372.8 | 78.1744 | 477.3633 | 6285.283 | [10 empty] | 0 | 47.4 | 13.1667 | 0 | 6285.283 | 3005552.2521 | 834.8756 | 0 | 956011.746 | 265.5588 | 185.8912
Middle | 746 | 157 | 47.5 | 13.1944 | 0.069444 | 0.25 | 131.9444 | 372.8 | 78.5046 | 583.249 | 7695.6468 | [10 empty] | 0 | 47.5 | 13.1944 | 0 | 7695.6468 | 3013247.8989 | 837.0133 | 0 | 956011.746 | 265.5588 | 185.8912
Middle | 747 | 158 | 47.9 | 13.3056 | 0.15278 | 0.55 | 290.2778 | 372.8 | 79.8323 | 742.9101 | 9884.8316 | [10 empty] | 0 | 47.9 | 13.3056 | 0 | 9884.8316 | 3023132.7305 | 839.7591 | 0 | 956011.746 | 265.5588 | 185.8912
Middle | 748 | 159 | 48.6 | 13.5 | 0.20833 | 0.75 | 395.8333 | 372.8 | 82.1827 | 850.816 | 11486.0161 | [10 empty] | 0 | 48.6 | 13.5 | 0 | 11486.0161 | 3034618.7466 | 842.9497 | 0 | 956011.746 | 265.5588 | 185.8912
Middle | 749 | 160 | 49.4 | 13.7222 | 0.16667 | 0.6 | 316.6667 | 372.8 | 84.9105 | 774.3772 | 10626.1762 | [10 empty] | 0 | 49.4 | 13.7222 | 0 | 10626.1762 | 3045244.9228 | 845.9014 | 0 | 956011.746 | 265.5588 | 185.8912
Middle | 750 | 161 | 49.8 | 13.8333 | 0.055556 | 0.2 | 105.5556 | 372.8 | 86.2912 | 564.6467 | 7810.9466 | [10 empty] | 0 | 49.8 | 13.8333 | 0 | 7810.9466 | 3053055.8694 | 848.0711 | 0 | 956011.746 | 265.5588 | 185.8912
Middle | 751 | 162 | 49.8 | 13.8333 | -0.013889 | -0.05 | -26.3889 | 372.8 | 86.2912 | 432.7023 | 5985.7151 | [10 empty] | 0 | 49.8 | 13.8333 | 0 | 5985.7151 | 3059041.5844 | 849.7338 | 0 | 956011.746 | 265.5588 | 185.8912
Middle | 752 | 163 | 49.7 | 13.8056 | -0.069444 | -0.25 | -131.9444 | 372.8 | 85.945 | 326.8005 | 4511.663 | [10 empty] | 0 | 49.7 | 13.8056 | 0 | 4511.663 | 3063553.2474 | 850.987 | 0 | 956011.746 | 265.5588 | 185.8912
Middle | 753 | 164 | 49.3 | 13.6944 | -0.16667 | -0.6 | -316.6667 | 372.8 | 84.5671 | 140.7005 | 1926.8146 | [10 empty] | 0 | 49.3 | 13.6944 | 0 | 1926.8146 | 3065480.062 | 851.5222 | 0 | 956011.746 | 265.5588 | 185.8912
Middle | 754 | 165 | 48.5 | 13.4722 | -0.23611 | -0.85 | -448.6111 | 372.8 | 81.8448 | 6.0337 | 81.2875 | [10 empty] | 0 | 48.5 | 13.4722 | 0 | 81.2875 | 3065561.3496 | 851.5448 | 0 | 956011.746 | 265.5588 | 185.8912
Middle | 755 | 166 | 47.6 | 13.2222 | -0.30556 | -1.1 | -580.5556 | 372.8 | 78.8355 | -128.9201 | -1704.6101 | [10 empty] | 0 | 47.6 | 13.2222 | 1 | 0 | 3065561.3496 | 851.5448 | -1704.6101 | 957716.3561 | 266.0323 | 186.2226
Middle | 756 | 167 | 46.3 | 12.8611 | -0.54167 | -1.95 | -1029.1667 | 372.8 | 74.5881 | -581.7785 | -7482.3184 | [10 empty] | 0 | 46.3 | 12.8611 | 1 | 0 | 3065561.3496 | 851.5448 | -7482.3184 | 965198.6745 | 268.1107 | 187.6775
Middle | 757 | 168 | 43.7 | 12.1389 | -0.97222 | -3.5 | -1847.2222 | 372.8 | 66.4463 | -1407.976 | -17091.2636 | [10 empty] | 0 | 43.7 | 12.1389 | 1 | 0 | 3065561.3496 | 851.5448 | -17091.2636 | 982289.9381 | 272.8583 | 191.0008
Middle | 758 | 169 | 39.3 | 10.9167 | -1.3333 | -4.8 | -2533.3333 | 372.8 | 53.7394 | -2106.7939 | -22999.1671 | [10 empty] | 0 | 39.3 | 10.9167 | 1 | 0 | 3065561.3496 | 851.5448 | -22999.1671 | 1005289.1052 | 279.247 | 195.4729
Middle | 759 | 170 | 34.1 | 9.4722 | -1.4306 | -5.15 | -2718.0556 | 372.8 | 40.4591 | -2304.7964 | -21831.544 | [10 empty] | 0 | 34.1 | 9.4722 | 1 | 0 | 3065561.3496 | 851.5448 | -21831.544 | 1027120.6491 | 285.3113 | 199.7179
Middle | 760 | 171 | 29 | 8.0556 | -1.4444 | -5.2 | -2744.4444 | 372.8 | 29.262 | -2342.3825 | -18869.1921 | [10 empty] | 0 | 29 | 8.0556 | 1 | 0 | 3065561.3496 | 851.5448 | -18869.1921 | 1045989.8412 | 290.5527 | 203.3869
Middle | 761 | 172 | 23.7 | 6.5833 | -1.4722 | -5.3 | -2797.2222 | 372.8 | 19.5436 | -2404.8786 | -15832.1176 | [10 empty] | 0 | 23.7 | 6.5833 | 1 | 0 | 3065561.3496 | 851.5448 | -15832.1176 | 1061821.9588 | 294.9505 | 206.4654
Middle | 762 | 173 | 18.4 | 5.1111 | -1.3056 | -4.7 | -2480.5556 | 372.8 | 11.7799 | -2095.9756 | -10712.7642 | [10 empty] | 0 | 18.4 | 5.1111 | 1 | 0 | 3065561.3496 | 851.5448 | -10712.7642 | 1072534.7231 | 297.9263 | 208.5484
Middle | 763 | 174 | 14.3 | 3.9722 | -0.88889 | -3.2 | -1688.8889 | 372.8 | 7.1151 | -1308.9738 | -5199.5349 | [10 empty] | 0 | 14.3 | 3.9722 | 1 | 0 | 3065561.3496 | 851.5448 | -5199.5349 | 1077734.2579 | 299.3706 | 209.5594
Middle | 764 | 175 | 12 | 3.3333 | -0.20833 | -0.75 | -395.8333 | 372.8 | 5.0104 | -18.023 | -60.0765 | [10 empty] | 0 | 12 | 3.3333 | 1 | 0 | 3065561.3496 | 851.5448 | -60.0765 | 1077794.3344 | 299.3873 | 209.5711
Middle | 765 | 176 | 12.8 | 3.5556 | 0.55556 | 2 | 1055.5556 | 372.8 | 5.7007 | 1434.0562 | 5098.8667 | [10 empty] | 0 | 12.8 | 3.5556 | 0 | 5098.8667 | 3070660.2162 | 852.9612 | 0 | 1077794.3344 | 299.3873 | 209.5711
Middle | 766 | 177 | 16 | 4.4444 | 0.875 | 3.15 | 1662.5 | 372.8 | 8.9073 | 2044.2073 | 9085.3659 | [10 empty] | 0 | 16 | 4.4444 | 0 | 9085.3659 | 3079745.5821 | 855.4849 | 0 | 1077794.3344 | 299.3873 | 209.5711
Middle | 767 | 178 | 19.1 | 5.3056 | 0.88889 | 3.2 | 1688.8889 | 372.8 | 12.6933 | 2074.3822 | 11005.7499 | [10 empty] | 0 | 19.1 | 5.3056 | 0 | 11005.7499 | 3090751.3321 | 858.542 | 0 | 1077794.3344 | 299.3873 | 209.5711
Middle | 768 | 179 | 22.4 | 6.2222 | 0.90278 | 3.25 | 1715.2778 | 372.8 | 17.4584 | 2105.5362 | 13101.1138 | [10 empty] | 0 | 22.4 | 6.2222 | 0 | 13101.1138 | 3103852.4459 | 862.1812 | 0 | 1077794.3344 | 299.3873 | 209.5711
Middle | 769 | 180 | 25.6 | 7.1111 | 1.0694 | 3.85 | 2031.9444 | 372.8 | 22.8028 | 2427.5472 | 17262.558 | [10 empty] | 0 | 25.6 | 7.1111 | 0 | 17262.558 | 3121115.0039 | 866.9764 | 0 | 1077794.3344 | 299.3873 | 209.5711
Middle | 770 | 181 | 30.1 | 8.3611 | 1.3472 | 4.85 | 2559.7222 | 372.8 | 31.524 | 2964.0462 | 24782.7194 | [10 empty] | 0 | 30.1 | 8.3611 | 0 | 24782.7194 | 3145897.7233 | 873.8605 | 0 | 1077794.3344 | 299.3873 | 209.5711
Middle | 771 | 182 | 35.3 | 9.8056 | 1.3611 | 4.9 | 2586.1111 | 372.8 | 43.3568 | 3002.2679 | 29438.9047 | [10 empty] | 0 | 35.3 | 9.8056 | 0 | 29438.9047 | 3175336.6281 | 882.038 | 0 | 1077794.3344 | 299.3873 | 209.5711
Middle | 772 | 183 | 39.9 | 11.0833 | 1.2778 | 4.6 | 2427.7778 | 372.8 | 55.3928 | 2855.9706 | 31653.6742 | [10 empty] | 0 | 39.9 | 11.0833 | 0 | 31653.6742 | 3206990.3023 | 890.8306 | 0 | 1077794.3344 | 299.3873 | 209.5711
Middle | 773 | 184 | 44.5 | 12.3611 | 1.0556 | 3.8 | 2005.5556 | 372.8 | 68.9014 | 2447.2569 | 30250.8146 | [10 empty] | 0 | 44.5 | 12.3611 | 0 | 30250.8146 | 3237241.1169 | 899.2336 | 0 | 1077794.3344 | 299.3873 | 209.5711
Middle | 774 | 185 | 47.5 | 13.1944 | 0.88889 | 3.2 | 1688.8889 | 372.8 | 78.5046 | 2140.1935 | 28238.6637 | [10 empty] | 0 | 47.5 | 13.1944 | 0 | 28238.6637 | 3265479.7806 | 907.0777 | 0 | 1077794.3344 | 299.3873 | 209.5711
Middle | 775 | 186 | 50.9 | 14.1389 | 0.91667 | 3.3 | 1741.6667 | 372.8 | 90.1453 | 2204.612 | 31170.7643 | [10 empty] | 0 | 50.9 | 14.1389 | 0 | 31170.7643 | 3296650.5449 | 915.7363 | 0 | 1077794.3344 | 299.3873 | 209.5711
Middle | 776 | 187 | 54.1 | 15.0278 | 0.75 | 2.7 | 1425 | 372.8 | 101.8362 | 1899.6362 | 28547.311 | [10 empty] | 0 | 54.1 | 15.0278 | 0 | 28547.311 | 3325197.8558 | 923.6661 | 0 | 1077794.3344 | 299.3873 | 209.5711
Middle | 777 | 188 | 56.3 | 15.6389 | 0.55556 | 2 | 1055.5556 | 372.8 | 110.2871 | 1538.6426 | 24062.6608 | [10 empty] | 0 | 56.3 | 15.6389 | 0 | 24062.6608 | 3349260.5166 | 930.3501 | 0 | 1077794.3344 | 299.3873 | 209.5711
Middle | 778 | 189 | 58.1 | 16.1389 | 0.48611 | 1.75 | 923.6111 | 372.8 | 117.4519 | 1413.863 | 22818.1779 | [10 empty] | 0 | 58.1 | 16.1389 | 0 | 22818.1779 | 3372078.6945 | 936.6885 | 0 | 1077794.3344 | 299.3873 | 209.5711
Middle | 779 | 190 | 59.8 | 16.6111 | 0.41667 | 1.5 | 791.6667 | 372.8 | 124.4257 | 1288.8924 | 21409.9344 | [10 empty] | 0 | 59.8 | 16.6111 | 0 | 21409.9344 | 3393488.6289 | 942.6357 | 0 | 1077794.3344 | 299.3873 | 209.5711
Middle | 780 | 191 | 61.1 | 16.9722 | 0.31944 | 1.15 | 606.9444 | 372.8 | 129.8943 | 1109.6388 | 18833.0357 | [10 empty] | 0 | 61.1 | 16.9722 | 0 | 18833.0357 | 3412321.6646 | 947.8671 | 0 | 1077794.3344 | 299.3873 | 209.5711
Middle | 781 | 192 | 62.1 | 17.25 | 0.23611 | 0.85 | 448.6111 | 372.8 | 134.181 | 955.5921 | 16483.9635 | [10 empty] | 0 | 62.1 | 17.25 | 0 | 16483.9635 | 3428805.628 | 952.446 | 0 | 1077794.3344 | 299.3873 | 209.5711
Middle | 782 | 193 | 62.8 | 17.4444 | 0.16667 | 0.6 | 316.6667 | 372.8 | 137.223 | 826.6897 | 14421.1426 | [10 empty] | 0 | 62.8 | 17.4444 | 0 | 14421.1426 | 3443226.7706 | 956.4519 | 0 | 1077794.3344 | 299.3873 | 209.5711
Middle | 783 | 194 | 63.3 | 17.5833 | 0.11111 | 0.4 | 211.1111 | 372.8 | 139.4168 | 723.3279 | 12718.516 | [10 empty] | 0 | 63.3 | 17.5833 | 0 | 12718.516 | 3455945.2867 | 959.9848 | 0 | 1077794.3344 | 299.3873 | 209.5711
Middle | 784 | 195 | 63.6 | 17.6667 | 0.097222 | 0.35 | 184.7222 | 372.8 | 140.7414 | 698.2637 | 12335.9913 | [10 empty] | 0 | 63.6 | 17.6667 | 0 | 12335.9913 | 3468281.2779 | 963.4115 | 0 | 1077794.3344 | 299.3873 | 209.5711
Middle | 785 | 196 | 64 | 17.7778 | 0.15278 | 0.55 | 290.2778 | 372.8 | 142.5173 | 805.5951 | 14321.6909 | [10 empty] | 0 | 64 | 17.7778 | 0 | 14321.6909 | 3482602.9688 | 967.3897 | 0 | 1077794.3344 | 299.3873 | 209.5711
Middle | 786 | 197 | 64.7 | 17.9722 | 0.16667 | 0.6 | 316.6667 | 372.8 | 145.6519 | 835.1186 | 15008.9373 | [10 empty] | 0 | 64.7 | 17.9722 | 0 | 15008.9373 | 3497611.9062 | 971.5589 | 0 | 1077794.3344 | 299.3873 | 209.5711
Middle | 787 | 198 | 65.2 | 18.1111 | 0.083333 | 0.3 | 158.3333 | 372.8 | 147.9118 | 679.0452 | 12298.2625 | [10 empty] | 0 | 65.2 | 18.1111 | 0 | 12298.2625 | 3509910.1687 | 974.975 | 0 | 1077794.3344 | 299.3873 | 209.5711
Middle | 788 | 199 | 65.3 | 18.1389 | 0.013889 | 0.05 | 26.3889 | 372.8 | 148.3659 | 547.5548 | 9932.0355 | [10 empty] | 0 | 65.3 | 18.1389 | 0 | 9932.0355 | 3519842.2042 | 977.7339 | 0 | 1077794.3344 | 299.3873 | 209.5711
Middle | 789 | 200 | 65.3 | 18.1389 | 0.013889 | 0.05 | 26.3889 | 372.8 | 148.3659 | 547.5548 | 9932.0355 | [10 empty] | 0 | 65.3 | 18.1389 | 0 | 9932.0355 | 3529774.2397 | 980.4928 | 0 | 1077794.3344 | 299.3873 | 209.5711
Middle | 790 | 201 | 65.4 | 18.1667 | 0.055556 | 0.2 | 105.5556 | 372.8 | 148.8207 | 627.1762 | 11393.7013 | [10 empty] | 0 | 65.4 | 18.1667 | 0 | 11393.7013 | 3541167.941 | 983.6578 | 0 | 1077794.3344 | 299.3873 | 209.5711
Middle | 791 | 202 | 65.7 | 18.25 | 0.083333 | 0.3 | 158.3333 | 372.8 | 150.1891 | 681.3225 | 12434.1348 | [10 empty] | 0 | 65.7 | 18.25 | 0 | 12434.1348 | 3553602.0758 | 987.1117 | 0 | 1077794.3344 | 299.3873 | 209.5711
Middle | 792 | 203 | 66 | 18.3333 | -0.013889 | -0.05 | -26.3889 | 372.8 | 151.5638 | 497.975 | 9129.5408 | [10 empty] | 0 | 66 | 18.3333 | 0 | 9129.5408 | 3562731.6167 | 989.6477 | 0 | 1077794.3344 | 299.3873 | 209.5711
Middle | 793 | 204 | 65.6 | 18.2222 | -0.34722 | -1.25 | -659.7222 | 372.8 | 149.7323 | -137.1899 | -2499.9057 | [10 empty] | 0 | 65.6 | 18.2222 | 1 | 0 | 3562731.6167 | 989.6477 | -2499.9057 | 1080294.2402 | 300.0817 | 210.0572
Middle | 794 | 205 | 63.5 | 17.6389 | -0.81944 | -2.95 | -1556.9444 | 372.8 | 140.2992 | -1043.8452 | -18412.2703 | [10 empty] | 0 | 63.5 | 17.6389 | 1 | 0 | 3562731.6167 | 989.6477 | -18412.2703 | 1098706.5105 | 305.1963 | 213.6374
Middle | 795 | 206 | 59.7 | 16.5833 | -1.2361 | -4.45 | -2348.6111 | 372.8 | 124.0099 | -1851.8012 | -30709.0365 | [10 empty] | 0 | 59.7 | 16.5833 | 1 | 0 | 3562731.6167 | 989.6477 | -30709.0365 | 1129415.547 | 313.7265 | 219.6086
Middle | 796 | 207 | 54.6 | 15.1667 | -1.4444 | -5.2 | -2744.4444 | 372.8 | 103.7273 | -2267.9172 | -34396.7435 | [10 empty] | 0 | 54.6 | 15.1667 | 1 | 0 | 3562731.6167 | 989.6477 | -34396.7435 | 1163812.2906 | 323.2812 | 226.2968
Middle | 797 | 208 | 49.3 | 13.6944 | -1.3472 | -4.85 | -2559.7222 | 372.8 | 84.5671 | -2102.3551 | -28790.585 | [10 empty] | 0 | 49.3 | 13.6944 | 1 | 0 | 3562731.6167 | 989.6477 | -28790.585 | 1192602.8756 | 331.2786 | 231.895
Middle | 798 | 209 | 44.9 | 12.4722 | -0.97222 | -3.5 | -1847.2222 | 372.8 | 70.1456 | -1404.2766 | -17514.4501 | [10 empty] | 0 | 44.9 | 12.4722 | 1 | 0 | 3562731.6167 | 989.6477 | -17514.4501 | 1210117.3257 | 336.1437 | 235.3006
Middle | 799 | 210 | 42.3 | 11.75 | -0.48611 | -1.75 | -923.6111 | 372.8 | 62.257 | -488.5541 | -5740.5103 | [10 empty] | 0 | 42.3 | 11.75 | 1 | 0 | 3562731.6167 | 989.6477 | -5740.5103 | 1215857.836 | 337.7383 | 236.4168
Middle | 800 | 211 | 41.4 | 11.5 | -0.13889 | -0.5 | -263.8889 | 372.8 | 59.636 | 168.5471 | 1938.2916 | [10 empty] | 0 | 41.4 | 11.5 | 0 | 1938.2916 | 3564669.9083 | 990.1861 | 0 | 1215857.836 | 337.7383 | 236.4168
Middle | 801 | 212 | 41.3 | 11.4722 | 0.097222 | 0.35 | 184.7222 | 372.8 | 59.3482 | 616.8705 | 7076.875 | [10 empty] | 0 | 41.3 | 11.4722 | 0 | 7076.875 | 3571746.7834 | 992.1519 | 0 | 1215857.836 | 337.7383 | 236.4168
Middle | 802 | 213 | 42.1 | 11.6944 | 0.47222 | 1.7 | 897.2222 | 372.8 | 61.6697 | 1331.6919 | 15573.3974 | [10 empty] | 0 | 42.1 | 11.6944 | 0 | 15573.3974 | 3587320.1807 | 996.4778 | 0 | 1215857.836 | 337.7383 | 236.4168
Middle | 803 | 214 | 44.7 | 12.4167 | 0.875 | 3.15 | 1662.5 | 372.8 | 69.5221 | 2104.8221 | 26134.8742 | [10 empty] | 0 | 44.7 | 12.4167 | 0 | 26134.8742 | 3613455.0549 | 1003.7375 | 0 | 1215857.836 | 337.7383 | 236.4168
Middle | 804 | 215 | 48.4 | 13.4444 | 0.93056 | 3.35 | 1768.0556 | 372.8 | 81.5077 | 2222.3632 | 29878.4389 | [10 empty] | 0 | 48.4 | 13.4444 | 0 | 29878.4389 | 3643333.4938 | 1012.0371 | 0 | 1215857.836 | 337.7383 | 236.4168
Middle | 805 | 216 | 51.4 | 14.2778 | 0.59722 | 2.15 | 1134.7222 | 372.8 | 91.9251 | 1599.4473 | 22836.553 | [10 empty] | 0 | 51.4 | 14.2778 | 0 | 22836.553 | 3666170.0468 | 1018.3806 | 0 | 1215857.836 | 337.7383 | 236.4168
Middle | 806 | 217 | 52.7 | 14.6389 | 0.22222 | 0.8 | 422.2222 | 372.8 | 96.6338 | 891.656 | 13052.8532 | [10 empty] | 0 | 52.7 | 14.6389 | 0 | 13052.8532 | 3679222.9 | 1022.0064 | 0 | 1215857.836 | 337.7383 | 236.4168
Middle | 807 | 218 | 53 | 14.7222 | -0.027778 | -0.1 | -52.7778 | 372.8 | 97.7371 | 417.7593 | 6150.3457 | [10 empty] | 0 | 53 | 14.7222 | 0 | 6150.3457 | 3685373.2457 | 1023.7148 | 0 | 1215857.836 | 337.7383 | 236.4168
Middle | 808 | 219 | 52.5 | 14.5833 | -0.23611 | -0.85 | -448.6111 | 372.8 | 95.9017 | 20.0906 | 292.9879 | [10 empty] | 0 | 52.5 | 14.5833 | 0 | 292.9879 | 3685666.2336 | 1023.7962 | 0 | 1215857.836 | 337.7383 | 236.4168
Middle | 809 | 220 | 51.3 | 14.25 | -0.38889 | -1.4 | -738.8889 | 372.8 | 91.5677 | -274.5212 | -3911.9264 | [10 empty] | 0 | 51.3 | 14.25 | 1 | 0 | 3685666.2336 | 1023.7962 | -3911.9264 | 1219769.7625 | 338.8249 | 237.1775
Middle | 810 | 221 | 49.7 | 13.8056 | -0.54167 | -1.95 | -1029.1667 | 372.8 | 85.945 | -570.4217 | -7874.9883 | [10 empty] | 0 | 49.7 | 13.8056 | 1 | 0 | 3685666.2336 | 1023.7962 | -7874.9883 | 1227644.7508 | 341.0124 | 238.7087
Middle | 811 | 222 | 47.4 | 13.1667 | -0.83333 | -3 | -1583.3333 | 372.8 | 78.1744 | -1132.359 | -14909.3929 | [10 empty] | 0 | 47.4 | 13.1667 | 1 | 0 | 3685666.2336 | 1023.7962 | -14909.3929 | 1242554.1437 | 345.1539 | 241.6078
Middle | 812 | 223 | 43.7 | 12.1389 | -1.0694 | -3.85 | -2031.9444 | 372.8 | 66.4463 | -1592.6982 | -19333.5862 | [10 empty] | 0 | 43.7 | 12.1389 | 1 | 0 | 3685666.2336 | 1023.7962 | -19333.5862 | 1261887.7299 | 350.5244 | 245.3671
Middle | 813 | 224 | 39.7 | 11.0278 | -1.1389 | -4.1 | -2163.8889 | 372.8 | 54.8389 | -1736.25 | -19146.979 | [10 empty] | 0 | 39.7 | 11.0278 | 1 | 0 | 3685666.2336 | 1023.7962 | -19146.979 | 1281034.7089 | 355.843 | 249.0901
Middle | 814 | 225 | 35.5 | 9.8611 | -1.1944 | -4.3 | -2269.4444 | 372.8 | 43.8495 | -1852.795 | -18270.617 | [10 empty] | 0 | 35.5 | 9.8611 | 1 | 0 | 3685666.2336 | 1023.7962 | -18270.617 | 1299305.3259 | 360.9181 | 252.6427
Middle | 815 | 226 | 31.1 | 8.6389 | -1.2778 | -4.6 | -2427.7778 | 372.8 | 33.6534 | -2021.3244 | -17461.997 | [10 empty] | 0 | 31.1 | 8.6389 | 1 | 0 | 3685666.2336 | 1023.7962 | -17461.997 | 1316767.3229 | 365.7687 | 256.0381
Middle | 816 | 227 | 26.3 | 7.3056 | -1.2778 | -4.6 | -2427.7778 | 372.8 | 24.0668 | -2030.9109 | -14836.9326 | [10 empty] | 0 | 26.3 | 7.3056 | 1 | 0 | 3685666.2336 | 1023.7962 | -14836.9326 | 1331604.2555 | 369.8901 | 258.923
Middle | 817 | 228 | 21.9 | 6.0833 | -1.1528 | -4.15 | -2190.2778 | 372.8 | 16.6877 | -1800.7901 | -10954.8064 | [10 empty] | 0 | 21.9 | 6.0833 | 1 | 0 | 3685666.2336 | 1023.7962 | -10954.8064 | 1342559.0619 | 372.9331 | 261.0532
Middle | 818 | 229 | 18 | 5 | -0.68056 | -2.45 | -1293.0556 | 372.8 | 11.2733 | -908.9822 | -4544.9111 | [10 empty] | 0 | 18 | 5 | 1 | 0 | 3685666.2336 | 1023.7962 | -4544.9111 | 1347103.973 | 374.1955 | 261.9369
Middle | 819 | 230 | 17 | 4.7222 | 0 | 0 | 0 | 372.8 | 10.0555 | 382.8555 | 1807.929 | [10 empty] | 0 | 17 | 4.7222 | 0 | 1807.929 | 3687474.1625 | 1024.2984 | 0 | 1347103.973 | 374.1955 | 261.9369
Middle | 820 | 231 | 18 | 5 | 0.61111 | 2.2 | 1161.1111 | 372.8 | 11.2733 | 1545.1845 | 7725.9223 | [10 empty] | 0 | 18 | 5 | 0 | 7725.9223 | 3695200.0848 | 1026.4445 | 0 | 1347103.973 | 374.1955 | 261.9369
Middle | 821 | 232 | 21.4 | 5.9444 | 0.94444 | 3.4 | 1794.4444 | 372.8 | 15.9344 | 2183.1788 | 12977.7853 | [10 empty] | 0 | 21.4 | 5.9444 | 0 | 12977.7853 | 3708177.8701 | 1030.0494 | 0 | 1347103.973 | 374.1955 | 261.9369
Middle | 822 | 233 | 24.8 | 6.8889 | 0.90278 | 3.25 | 1715.2778 | 372.8 | 21.3999 | 2109.4776 | 14531.9571 | [10 empty] | 0 | 24.8 | 6.8889 | 0 | 14531.9571 | 3722709.8272 | 1034.0861 | 0 | 1347103.973 | 374.1955 | 261.9369
Middle | 823 | 234 | 27.9 | 7.75 | 0.83333 | 3 | 1583.3333 | 372.8 | 27.0842 | 1983.2175 | 15369.9359 | [10 empty] | 0 | 27.9 | 7.75 | 0 | 15369.9359 | 3738079.7631 | 1038.3555 | 0 | 1347103.973 | 374.1955 | 261.9369
Middle | 824 | 235 | 30.8 | 8.5556 | 0.70833 | 2.55 | 1345.8333 | 372.8 | 33.0072 | 1751.6406 | 14986.2582 | [10 empty] | 0 | 30.8 | 8.5556 | 0 | 14986.2582 | 3753066.0213 | 1042.5183 | 0 | 1347103.973 | 374.1955 | 261.9369
Middle | 825 | 236 | 33 | 9.1667 | 0.59722 | 2.15 | 1134.7222 | 372.8 | 37.891 | 1545.4132 | 14166.2875 | [10 empty] | 0 | 33 | 9.1667 | 0 | 14166.2875 | 3767232.3088 | 1046.4534 | 0 | 1347103.973 | 374.1955 | 261.9369
Middle | 826 | 237 | 35.1 | 9.75 | 0.56944 | 2.05 | 1081.9444 | 372.8 | 42.8669 | 1497.6113 | 14601.7105 | [10 empty] | 0 | 35.1 | 9.75 | 0 | 14601.7105 | 3781834.0193 | 1050.5094 | 0 | 1347103.973 | 374.1955 | 261.9369
Middle | 827 | 238 | 37.1 | 10.3056 | 0.52778 | 1.9 | 1002.7778 | 372.8 | 47.8912 | 1423.469 | 14669.6384 | [10 empty] | 0 | 37.1 | 10.3056 | 0 | 14669.6384 | 3796503.6578 | 1054.5843 | 0 | 1347103.973 | 374.1955 | 261.9369
Middle | 828 | 239 | 38.9 | 10.8056 | 0.59722 | 2.15 | 1134.7222 | 372.8 | 52.651 | 1560.1733 | 16858.5388 | [10 empty] | 0 | 38.9 | 10.8056 | 0 | 16858.5388 | 3813362.1966 | 1059.2673 | 0 | 1347103.973 | 374.1955 | 261.9369
Middle | 829 | 240 | 41.4 | 11.5 | 0.70833 | 2.55 | 1345.8333 | 372.8 | 59.636 | 1778.2693 | 20450.0972 | [10 empty] | 0 | 41.4 | 11.5 | 0 | 20450.0972 | 3833812.2938 | 1064.9479 | 0 | 1347103.973 | 374.1955 | 261.9369
Middle | 830 | 241 | 44 | 12.2222 | 0.68056 | 2.45 | 1293.0556 | 372.8 | 67.3617 | 1733.2173 | 21183.7666 | [10 empty] | 0 | 44 | 12.2222 | 0 | 21183.7666 | 3854996.0604 | 1070.8322 | 0 | 1347103.973 | 374.1955 | 261.9369
Middle | 831 | 242 | 46.3 | 12.8611 | 0.51389 | 1.85 | 976.3889 | 372.8 | 74.5881 | 1423.777 | 18311.3544 | [10 empty] | 0 | 46.3 | 12.8611 | 0 | 18311.3544 | 3873307.4148 | 1075.9187 | 0 | 1347103.973 | 374.1955 | 261.9369
Middle | 832 | 243 | 47.7 | 13.25 | 0.26389 | 0.95 | 501.3889 | 372.8 | 79.1671 | 953.3559 | 12631.9663 | [10 empty] | 0 | 47.7 | 13.25 | 0 | 12631.9663 | 3885939.3811 | 1079.4276 | 0 | 1347103.973 | 374.1955 | 261.9369
Middle | 833 | 244 | 48.2 | 13.3889 | 0.13889 | 0.5 | 263.8889 | 372.8 | 80.8354 | 717.5243 | 9606.8535 | [10 empty] | 0 | 48.2 | 13.3889 | 0 | 9606.8535 | 3895546.2347 | 1082.0962 | 0 | 1347103.973 | 374.1955 | 261.9369
Middle | 834 | 245 | 48.7 | 13.5278 | 0.15278 | 0.55 | 290.2778 | 372.8 | 82.5212 | 745.599 | 10086.2976 | [10 empty] | 0 | 48.7 | 13.5278 | 0 | 10086.2976 | 3905632.5323 | 1084.8979 | 0 | 1347103.973 | 374.1955 | 261.9369
Middle | 835 | 246 | 49.3 | 13.6944 | 0.15278 | 0.55 | 290.2778 | 372.8 | 84.5671 | 747.6449 | 10238.5816 | [10 empty] | 0 | 49.3 | 13.6944 | 0 | 10238.5816 | 3915871.1139 | 1087.742 | 0 | 1347103.973 | 374.1955 | 261.9369
Middle | 836 | 247 | 49.8 | 13.8333 | 0.125 | 0.45 | 237.5 | 372.8 | 86.2912 | 696.5912 | 9636.178 | [10 empty] | 0 | 49.8 | 13.8333 | 0 | 9636.178 | 3925507.2919 | 1090.4187 | 0 | 1347103.973 | 374.1955 | 261.9369
Middle | 837 | 248 | 50.2 | 13.9444 | 0.15278 | 0.55 | 290.2778 | 372.8 | 87.683 | 750.7607 | 10468.9413 | [10 empty] | 0 | 50.2 | 13.9444 | 0 | 10468.9413 | 3935976.2332 | 1093.3267 | 0 | 1347103.973 | 374.1955 | 261.9369
Middle | 838 | 249 | 50.9 | 14.1389 | 0.22222 | 0.8 | 422.2222 | 372.8 | 90.1453 | 885.1676 | 12515.2859 | [10 empty] | 0 | 50.9 | 14.1389 | 0 | 12515.2859 | 3948491.5191 | 1096.8032 | 0 | 1347103.973 | 374.1955 | 261.9369
Middle | 839 | 250 | 51.8 | 14.3889 | 0.22222 | 0.8 | 422.2222 | 372.8 | 93.3614 | 888.3836 | 12782.8529 | [10 empty] | 0 | 51.8 | 14.3889 | 0 | 12782.8529 | 3961274.3721 | 1100.354 | 0 | 1347103.973 | 374.1955 | 261.9369
Middle | 840 | 251 | 52.5 | 14.5833 | 0.20833 | 0.75 | 395.8333 | 372.8 | 95.9017 | 864.535 | 12607.8027 | [10 empty] | 0 | 52.5 | 14.5833 | 0 | 12607.8027 | 3973882.1748 | 1103.8562 | 0 | 1347103.973 | 374.1955 | 261.9369
Middle | 841 | 252 | 53.3 | 14.8056 | 0.27778 | 1 | 527.7778 | 372.8 | 98.8467 | 999.4245 | 14797.0346 | [10 empty] | 0 | 53.3 | 14.8056 | 0 | 14797.0346 | 3988679.2093 | 1107.9664 | 0 | 1347103.973 | 374.1955 | 261.9369
Middle | 842 | 253 | 54.5 | 15.1389 | 0.33333 | 1.2 | 633.3333 | 372.8 | 103.3477 | 1109.481 | 16796.3098 | [10 empty] | 0 | 54.5 | 15.1389 | 0 | 16796.3098 | 4005475.5192 | 1112.6321 | 0 | 1347103.973 | 374.1955 | 261.9369
Middle | 843 | 254 | 55.7 | 15.4722 | 0.27778 | 1 | 527.7778 | 372.8 | 107.9489 | 1008.5267 | 15604.1485 | [10 empty] | 0 | 55.7 | 15.4722 | 0 | 15604.1485 | 4021079.6677 | 1116.9666 | 0 | 1347103.973 | 374.1955 | 261.9369
Middle | 844 | 255 | 56.5 | 15.6944 | 0.15278 | 0.55 | 290.2778 | 372.8 | 111.072 | 774.1498 | 12149.8509 | [10 empty] | 0 | 56.5 | 15.6944 | 0 | 12149.8509 | 4033229.5185 | 1120.3415 | 0 | 1347103.973 | 374.1955 | 261.9369
Middle | 845 | 256 | 56.8 | 15.7778 | 0.069444 | 0.25 | 131.9444 | 372.8 | 112.2547 | 616.9991 | 9734.8749 | [10 empty] | 0 | 56.8 | 15.7778 | 0 | 9734.8749 | 4042964.3934 | 1123.0457 | 0 | 1347103.973 | 374.1955 | 261.9369
Middle | 846 | 257 | 57 | 15.8333 | 0.055556 | 0.2 | 105.5556 | 372.8 | 113.0466 | 591.4021 | 9363.8672 | [10 empty] | 0 | 57 | 15.8333 | 0 | 9363.8672 | 4052328.2607 | 1125.6467 | 0 | 1347103.973 | 374.1955 | 261.9369
Middle | 847 | 258 | 57.2 | 15.8889 | 0.097222 | 0.35 | 184.7222 | 372.8 | 113.8413 | 671.3635 | 10667.2202 | [10 empty] | 0 | 57.2 | 15.8889 | 0 | 10667.2202 | 4062995.4809 | 1128.6099 | 0 | 1347103.973 | 374.1955 | 261.9369
Middle | 848 | 259 | 57.7 | 16.0278 | 0.20833 | 0.75 | 395.8333 | 372.8 | 115.8402 | 884.4736 | 14176.1455 | [10 empty] | 0 | 57.7 | 16.0278 | 0 | 14176.1455 | 4077171.6264 | 1132.5477 | 0 | 1347103.973 | 374.1955 | 261.9369
Middle | 849 | 260 | 58.7 | 16.3056 | 0.33333 | 1.2 | 633.3333 | 372.8 | 119.8903 | 1126.0236 | 18360.4404 | [10 empty] | 0 | 58.7 | 16.3056 | 0 | 18360.4404 | 4095532.0668 | 1137.6478 | 0 | 1347103.973 | 374.1955 | 261.9369
Middle | 850 | 261 | 60.1 | 16.6944 | 0.33333 | 1.2 | 633.3333 | 372.8 | 125.6773 | 1131.8106 | 18894.949 | [10 empty] | 0 | 60.1 | 16.6944 | 0 | 18894.949 | 4114427.0158 | 1142.8964 | 0 | 1347103.973 | 374.1955 | 261.9369
Middle | 851 | 262 | 61.1 | 16.9722 | 0.22222 | 0.8 | 422.2222 | 372.8 | 129.8943 | 924.9165 | 15697.8891 | [10 empty] | 0 | 61.1 | 16.9722 | 0 | 15697.8891 | 4130124.9049 | 1147.2569 | 0 | 1347103.973 | 374.1955 | 261.9369
Middle | 852 | 263 | 61.7 | 17.1389 | 0.16667 | 0.6 | 316.6667 | 372.8 | 132.458 | 821.9246 | 14086.8749 | [10 empty] | 0 | 61.7 | 17.1389 | 0 | 14086.8749 | 4144211.7798 | 1151.1699 | 0 | 1347103.973 | 374.1955 | 261.9369
Middle | 853 | 264 | 62.3 | 17.3056 | 0.16667 | 0.6 | 316.6667 | 372.8 | 135.0467 | 824.5133 | 14268.6611 | [10 empty] | 0 | 62.3 | 17.3056 | 0 | 14268.6611 | 4158480.4409 | 1155.1335 | 0 | 1347103.973 | 374.1955 | 261.9369
Middle | 854 | 265 | 62.9 | 17.4722 | 0.13889 | 0.5 | 263.8889 | 372.8 | 137.6604 | 774.3493 | 13529.6029 | [10 empty] | 0 | 62.9 | 17.4722 | 0 | 13529.6029 | 4172010.0438 | 1158.8917 | 0 | 1347103.973 | 374.1955 | 261.9369
Middle | 855 | 266 | 63.3 | 17.5833 | 0.069444 | 0.25 | 131.9444 | 372.8 | 139.4168 | 644.1613 | 11326.5022 | [10 empty] | 0 | 63.3 | 17.5833 | 0 | 11326.5022 | 4183336.5459 | 1162.0379 | 0 | 1347103.973 | 374.1955 | 261.9369
Middle | 856 | 267 | 63.4 | 17.6111 | 0.027778 | 0.1 | 52.7778 | 372.8 | 139.8577 | 565.4354 | 9957.9463 | [10 empty] | 0 | 63.4 | 17.6111 | 0 | 9957.9463 | 4193294.4922 | 1164.804 | 0 | 1347103.973 | 374.1955 | 261.9369
Middle | 857 | 268 | 63.5 | 17.6389 | 0.15278 | 0.55 | 290.2778 | 372.8 | 140.2992 | 803.377 | 14170.6772 | [10 empty] | 0 | 63.5 | 17.6389 | 0 | 14170.6772 | 4207465.1694 | 1168.7403 | 0 | 1347103.973 | 374.1955 | 261.9369
Middle | 858 | 269 | 64.5 | 17.9167 | 0.31944 | 1.15 | 606.9444 | 372.8 | 144.7529 | 1124.4973 | 20147.2435 | [10 empty] | 0 | 64.5 | 17.9167 | 0 | 20147.2435 | 4227612.4129 | 1174.3368 | 0 | 1347103.973 | 374.1955 | 261.9369
Middle | 859 | 270 | 65.8 | 18.2778 | 0.31944 | 1.15 | 606.9444 | 372.8 | 150.6467 | 1130.3911 | 20661.0375 | [10 empty] | 0 | 65.8 | 18.2778 | 0 | 20661.0375 | 4248273.4504 | 1180.076 | 0 | 1347103.973 | 374.1955 | 261.9369
Middle | 860 | 271 | 66.8 | 18.5556 | 0.22222 | 0.8 | 422.2222 | 372.8 | 155.2604 | 950.2826 | 17633.0218 | [10 empty] | 0 | 66.8 | 18.5556 | 0 | 17633.0218 | 4265906.4722 | 1184.974 | 0 | 1347103.973 | 374.1955 | 261.9369
Middle | 861 | 272 | 67.4 | 18.7222 | 0.27778 | 1 | 527.7778 | 372.8 | 158.062 | 1058.6398 | 19820.0896 | [10 empty] | 0 | 67.4 | 18.7222 | 0 | 19820.0896 | 4285726.5618 | 1190.4796 | 0 | 1347103.973 | 374.1955 | 261.9369
Middle | 862 | 273 | 68.8 | 19.1111 | 0.51389 | 1.85 | 976.3889 | 372.8 | 164.6966 | 1513.8855 | 28932.0337 | [10 empty] | 0 | 68.8 | 19.1111 | 0 | 28932.0337 | 4314658.5954 | 1198.5163 | 0 | 1347103.973 | 374.1955 | 261.9369
Middle | 863 | 274 | 71.1 | 19.75 | 0.48611 | 1.75 | 923.6111 | 372.8 | 175.8923 | 1472.3035 | 29077.9933 | [10 empty] | 0 | 71.1 | 19.75 | 0 | 29077.9933 | 4343736.5887 | 1206.5935 | 0 | 1347103.973 | 374.1955 | 261.9369
Middle | 864 | 275 | 72.3 | 20.0833 | 0.23611 | 0.85 | 448.6111 | 372.8 | 181.8797 | 1003.2909 | 20149.4247 | [10 empty] | 0 | 72.3 | 20.0833 | 0 | 20149.4247 | 4363886.0134 | 1212.1906 | 0 | 1347103.973 | 374.1955 | 261.9369
Middle | 865 | 276 | 72.8 | 20.2222 | 0.15278 | 0.55 | 290.2778 | 372.8 | 184.4041 | 847.4818 | 17137.9662 | [10 empty] | 0 | 72.8 | 20.2222 | 0 | 17137.9662 | 4381023.9796 | 1216.9511 | 0 | 1347103.973 | 374.1955 | 261.9369
Middle | 866 | 277 | 73.4 | 20.3889 | 0.25 | 0.9 | 475 | 372.8 | 187.4562 | 1035.2562 | 21107.7241 | [10 empty] | 0 | 73.4 | 20.3889 | 0 | 21107.7241 | 4402131.7037 | 1222.8144 | 0 | 1347103.973 | 374.1955 | 261.9369
Middle | 867 | 278 | 74.6 | 20.7222 | 0.36111 | 1.3 | 686.1111 | 372.8 | 193.6357 | 1252.5468 | 25955.553 | [10 empty] | 0 | 74.6 | 20.7222 | 0 | 25955.553 | 4428087.2567 | 1230.0242 | 0 | 1347103.973 | 374.1955 | 261.9369
Middle | 868 | 279 | 76 | 21.1111 | 0.27778 | 1 | 527.7778 | 372.8 | 200.9717 | 1101.5495 | 23254.9336 | [10 empty] | 0 | 76 | 21.1111 | 0 | 23254.9336 | 4451342.1903 | 1236.4839 | 0 | 1347103.973 | 374.1955 | 261.9369
Middle | 869 | 280 | 76.6 | 21.2778 | 0.069444 | 0.25 | 131.9444 | 372.8 | 204.1575 | 708.9019 | 15083.8574 | [10 empty] | 0 | 76.6 | 21.2778 | 0 | 15083.8574 | 4466426.0478 | 1240.6739 | 0 | 1347103.973 | 374.1955 | 261.9369
Middle | 870 | 281 | 76.5 | 21.25 | -0.055556 | -0.2 | -105.5556 | 372.8 | 203.6248 | 470.8692 | 10005.9708 | [10 empty] | 0 | 76.5 | 21.25 | 0 | 10005.9708 | 4476432.0186 | 1243.4533 | 0 | 1347103.973 | 374.1955 | 261.9369
Middle | 871 | 282 | 76.2 | 21.1667 | -0.097222 | -0.35 | -184.7222 | 372.8 | 202.0308 | 390.1086 | 8257.2992 | [10 empty] | 0 | 76.2 | 21.1667 | 0 | 8257.2992 | 4484689.3178 | 1245.747 | 0 | 1347103.973 | 374.1955 | 261.9369
Middle | 872 | 283 | 75.8 | 21.0556 | -0.11111 | -0.4 | -211.1111 | 372.8 | 199.9154 | 361.6042 | 7613.7782 | [10 empty] | 0 | 75.8 | 21.0556 | 0 | 7613.7782 | 4492303.096 | 1247.862 | 0 | 1347103.973 | 374.1955 | 261.9369
Middle | 873 | 284 | 75.4 | 20.9444 | -0.13889 | -0.5 | -263.8889 | 372.8 | 197.811 | 306.7221 | 6424.1241 | [10 empty] | 0 | 75.4 | 20.9444 | 0 | 6424.1241 | 4498727.2202 | 1249.6465 | 0 | 1347103.973 | 374.1955 | 261.9369
Middle | 874 | 285 | 74.8 | 20.7778 | -0.20833 | -0.75 | -395.8333 | 372.8 | 194.6753 | 171.642 | 3566.3394 | [10 empty] | 0 | 74.8 | 20.7778 | 0 | 3566.3394 | 4502293.5596 | 1250.6371 | 0 | 1347103.973 | 374.1955 | 261.9369
Middle | 875 | 286 | 73.9 | 20.5278 | -0.29167 | -1.05 | -554.1667 | 372.8 | 190.0188 | 8.6522 | 177.6095 | [10 empty] | 0 | 73.9 | 20.5278 | 0 | 177.6095 | 4502471.1691 | 1250.6864 | 0 | 1347103.973 | 374.1955 | 261.9369
Middle | 876 | 287 | 72.7 | 20.1944 | -0.36111 | -1.3 | -686.1111 | 372.8 | 183.8978 | -129.4133 | -2613.4297 | [10 empty] | 0 | 72.7 | 20.1944 | 1 | 0 | 4502471.1691 | 1250.6864 | -2613.4297 | 1349717.4027 | 374.9215 | 262.4451
Middle | 877 | 288 | 71.3 | 19.8056 | -0.31944 | -1.15 | -606.9444 | 372.8 | 176.8833 | -57.2612 | -1134.089 | [10 empty] | 0 | 71.3 | 19.8056 | 1 | 0 | 4502471.1691 | 1250.6864 | -1134.089 | 1350851.4917 | 375.2365 | 262.6656
Middle | 878 | 289 | 70.4 | 19.5556 | -0.18056 | -0.65 | -343.0556 | 372.8 | 172.446 | 202.1904 | 3953.9459 | [10 empty] | 0 | 70.4 | 19.5556 | 0 | 3953.9459 | 4506425.115 | 1251.7848 | 0 | 1350851.4917 | 375.2365 | 262.6656
Middle | 879 | 290 | 70 | 19.4444 | -0.055556 | -0.2 | -105.5556 | 372.8 | 170.4919 | 437.7364 | 8511.5406 | [10 empty] | 0 | 70 | 19.4444 | 0 | 8511.5406 | 4514936.6556 | 1254.1491 | 0 | 1350851.4917 | 375.2365 | 262.6656
Middle | 880 | 291 | 70 | 19.4444 | -0.13889 | -0.5 | -263.8889 | 372.8 | 170.4919 | 279.403 | 5432.8369 | [10 empty] | 0 | 70 | 19.4444 | 0 | 5432.8369 | 4520369.4924 | 1255.6582 | 0 | 1350851.4917 | 375.2365 | 262.6656
Middle | 881 | 292 | 69 | 19.1667 | -0.27778 | -1 | -527.7778 | 372.8 | 165.6555 | 10.6777 | 204.6568 | [10 empty] | 0 | 69 | 19.1667 | 0 | 204.6568 | 4520574.1492 | 1255.715 | 0 | 1350851.4917 | 375.2365 | 262.6656
Middle | 882 | 293 | 68 | 18.8889 | -0.13889 | -0.5 | -263.8889 | 372.8 | 160.8887 | 269.7998 | 5096.2188 | [10 empty] | 0 | 68 | 18.8889 | 0 | 5096.2188 | 4525670.368 | 1257.1307 | 0 | 1350851.4917 | 375.2365 | 262.6656
Middle | 883 | 294 | 68 | 18.8889 | 0 | 0 | 0 | 372.8 | 160.8887 | 533.6887 | 10080.7867 | [10 empty] | 0 | 68 | 18.8889 | 0 | 10080.7867 | 4535751.1547 | 1259.9309 | 0 | 1350851.4917 | 375.2365 | 262.6656
Middle | 884 | 295 | 68 | 18.8889 | 0.013889 | 0.05 | 26.3889 | 372.8 | 160.8887 | 560.0776 | 10579.2435 | [10 empty] | 0 | 68 | 18.8889 | 0 | 10579.2435 | 4546330.3982 | 1262.8696 | 0 | 1350851.4917 | 375.2365 | 262.6656
Middle | 885 | 296 | 68.1 | 18.9167 | 0.055556 | 0.2 | 105.5556 | 372.8 | 161.3623 | 639.7178 | 12101.3286 | [10 empty] | 0 | 68.1 | 18.9167 | 0 | 12101.3286 | 4558431.7269 | 1266.231 | 0 | 1350851.4917 | 375.2365 | 262.6656
Middle | 886 | 297 | 68.4 | 19 | 0.069444 | 0.25 | 131.9444 | 372.8 | 162.7871 | 667.5315 | 12683.099 | [10 empty] | 0 | 68.4 | 19 | 0 | 12683.099 | 4571114.8259 | 1269.7541 | 0 | 1350851.4917 | 375.2365 | 262.6656
Middle | 887 | 298 | 68.6 | 19.0556 | 0.041667 | 0.15 | 79.1667 | 372.8 | 163.7404 | 615.7071 | 11732.6411 | [10 empty] | 0 | 68.6 | 19.0556 | 0 | 11732.6411 | 4582847.467 | 1273.0132 | 0 | 1350851.4917 | 375.2365 | 262.6656
Middle | 888 | 299 | 68.7 | 19.0833 | -0.013889 | -0.05 | -26.3889 | 372.8 | 164.2182 | 510.6293 | 9744.5088 | [10 empty] | 0 | 68.7 | 19.0833 | 0 | 9744.5088 | 4592591.9759 | 1275.72 | 0 | 1350851.4917 | 375.2365 | 262.6656
Middle | 889 | 300 | 68.5 | 19.0278 | -0.083333 | -0.3 | -158.3333 | 372.8 | 163.2634 | 377.7301 | 7187.3641 | [10 empty] | 0 | 68.5 | 19.0278 | 0 | 7187.3641 | 4599779.3399 | 1277.7165 | 0 | 1350851.4917 | 375.2365 | 262.6656
Middle | 890 | 301 | 68.1 | 18.9167 | -0.16667 | -0.6 | -316.6667 | 372.8 | 161.3623 | 217.4956 | 4114.2916 | [10 empty] | 0 | 68.1 | 18.9167 | 0 | 4114.2916 | 4603893.6316 | 1278.8593 | 0 | 1350851.4917 | 375.2365 | 262.6656
Middle | 891 | 302 | 67.3 | 18.6944 | -0.26389 | -0.95 | -501.3889 | 372.8 | 157.5933 | 29.0045 | 542.2222 | [10 empty] | 0 | 67.3 | 18.6944 | 0 | 542.2222 | 4604435.8537 | 1279.01 | 0 | 1350851.4917 | 375.2365 | 262.6656
Middle | 892 | 303 | 66.2 | 18.3889 | -0.34722 | -1.25 | -659.7222 | 372.8 | 152.4838 | -134.4384 | -2472.1731 | [10 empty] | 0 | 66.2 | 18.3889 | 1 | 0 | 4604435.8537 | 1279.01 | -2472.1731 | 1353323.6649 | 375.9232 | 263.1463
Middle | 893 | 304 | 64.8 | 18 | -0.36111 | -1.3 | -686.1111 | 372.8 | 146.1025 | -167.2086 | -3009.7544 | [10 empty] | 0 | 64.8 | 18 | 1 | 0 | 4604435.8537 | 1279.01 | -3009.7544 | 1356333.4192 | 376.7593 | 263.7315
Middle | 894 | 305 | 63.6 | 17.6667 | -0.30556 | -1.1 | -580.5556 | 372.8 | 140.7414 | -67.0141 | -1183.9162 | [10 empty] | 0 | 63.6 | 17.6667 | 1 | 0 | 4604435.8537 | 1279.01 | -1183.9162 | 1357517.3354 | 377.0881 | 263.9617
Middle | 895 | 306 | 62.6 | 17.3889 | -0.20833 | -0.75 | -395.8333 | 372.8 | 136.3504 | 113.3171 | 1970.4578 | [10 empty] | 0 | 62.6 | 17.3889 | 0 | 1970.4578 | 4606406.3115 | 1279.5573 | 0 | 1357517.3354 | 377.0881 | 263.9617
Middle | 896 | 307 | 62.1 | 17.25 | -0.097222 | -0.35 | -184.7222 | 372.8 | 134.181 | 322.2588 | 5558.9635 | [10 empty] | 0 | 62.1 | 17.25 | 0 | 5558.9635 | 4611965.275 | 1281.1015 | 0 | 1357517.3354 | 377.0881 | 263.9617
Middle | 897 | 308 | 61.9 | 17.1944 | -0.027778 | -0.1 | -52.7778 | 372.8 | 133.3181 | 453.3403 | 7794.9346 | [10 empty] | 0 | 61.9 | 17.1944 | 0 | 7794.9346 | 4619760.2096 | 1283.2667 | 0 | 1357517.3354 | 377.0881 | 263.9617
Middle | 898 | 309 | 61.9 | 17.1944 | -0.013889 | -0.05 | -26.3889 | 372.8 | 133.3181 | 479.7292 | 8248.6769 | [10 empty] | 0 | 61.9 | 17.1944 | 0 | 8248.6769 | 4628008.8864 | 1285.558 | 0 | 1357517.3354 | 377.0881 | 263.9617
Middle | 899 | 310 | 61.8 | 17.1667 | -0.055556 | -0.2 | -105.5556 | 372.8 | 132.8877 | 400.1321 | 6868.9346 | [10 empty] | 0 | 61.8 | 17.1667 | 0 | 6868.9346 | 4634877.8211 | 1287.4661 | 0 | 1357517.3354 | 377.0881 | 263.9617
Middle | 900 | 311 | 61.5 | 17.0833 | -0.125 | -0.45 | -237.5 | 372.8 | 131.6006 | 266.9006 | 4559.5524 | [10 empty] | 0 | 61.5 | 17.0833 | 0 | 4559.5524 | 4639437.3735 | 1288.7326 | 0 | 1357517.3354 | 377.0881 | 263.9617
Middle | 901 | 312 | 60.9 | 16.9167 | -0.25 | -0.9 | -475 | 372.8 | 129.0453 | 26.8453 | 454.1337 | [10 empty] | 0 | 60.9 | 16.9167 | 0 | 454.1337 | 4639891.5072 | 1288.8588 | 0 | 1357517.3354 | 377.0881 | 263.9617
Middle | 902 | 313 | 59.7 | 16.5833 | -0.875 | -3.15 | -1662.5 | 372.8 | 124.0099 | -1165.6901 | -19331.0273 | [10 empty] | 0 | 59.7 | 16.5833 | 1 | 0 | 4639891.5072 | 1288.8588 | -19331.0273 | 1376848.3627 | 382.4579 | 267.7205
Middle | 903 | 314 | 54.6 | 15.1667 | -1.4444 | -5.2 | -2744.4444 | 372.8 | 103.7273 | -2267.9172 | -34396.7435 | [10 empty] | 0 | 54.6 | 15.1667 | 1 | 0 | 4639891.5072 | 1288.8588 | -34396.7435 | 1411245.1062 | 392.0125 | 274.4088
Middle | 904 | 315 | 49.3 | 13.6944 | -1.3472 | -4.85 | -2559.7222 | 372.8 | 84.5671 | -2102.3551 | -28790.585 | [10 empty] | 0 | 49.3 | 13.6944 | 1 | 0 | 4639891.5072 | 1288.8588 | -28790.585 | 1440035.6912 | 400.0099 | 280.0069
Middle | 905 | 316 | 44.9 | 12.4722 | -0.97222 | -3.5 | -1847.2222 | 372.8 | 70.1456 | -1404.2766 | -17514.4501 | [10 empty] | 0 | 44.9 | 12.4722 | 1 | 0 | 4639891.5072 | 1288.8588 | -17514.4501 | 1457550.1414 | 404.875 | 283.4125
Middle | 906 | 317 | 42.3 | 11.75 | -0.48611 | -1.75 | -923.6111 | 372.8 | 62.257 | -488.5541 | -5740.5103 | [10 empty] | 0 | 42.3 | 11.75 | 1 | 0 | 4639891.5072 | 1288.8588 | -5740.5103 | 1463290.6517 | 406.4696 | 284.5287
Middle | 907 | 318 | 41.4 | 11.5 | -0.13889 | -0.5 | -263.8889 | 372.8 | 59.636 | 168.5471 | 1938.2916 | [10 empty] | 0 | 41.4 | 11.5 | 0 | 1938.2916 | 4641829.7988 | 1289.3972 | 0 | 1463290.6517 | 406.4696 | 284.5287
Middle | 908 | 319 | 41.3 | 11.4722 | 0.097222 | 0.35 | 184.7222 | 372.8 | 59.3482 | 616.8705 | 7076.875 | [10 empty] | 0 | 41.3 | 11.4722 | 0 | 7076.875 | 4648906.6739 | 1291.363 | 0 | 1463290.6517 | 406.4696 | 284.5287
Middle | 909 | 320 | 42.1 | 11.6944 | 0.47222 | 1.7 | 897.2222 | 372.8 | 61.6697 | 1331.6919 | 15573.3974 | [10 empty] | 0 | 42.1 | 11.6944 | 0 | 15573.3974 | 4664480.0712 | 1295.6889 | 0 | 1463290.6517 | 406.4696 | 284.5287
Middle | 910 | 321 | 44.7 | 12.4167 | 0.875 | 3.15 | 1662.5 | 372.8 | 69.5221 | 2104.8221 | 26134.8742 | [10 empty] | 0 | 44.7 | 12.4167 | 0 | 26134.8742 | 4690614.9454 | 1302.9486 | 0 | 1463290.6517 | 406.4696 | 284.5287
Middle | 911 | 322 | 48.4 | 13.4444 | 0.93056 | 3.35 | 1768.0556 | 372.8 | 81.5077 | 2222.3632 | 29878.4389 | [10 empty] | 0 | 48.4 | 13.4444 | 0 | 29878.4389 | 4720493.3843 | 1311.2482 | 0 | 1463290.6517 | 406.4696 | 284.5287
Middle | 912 | 323 | 51.4 | 14.2778 | 0.59722 | 2.15 | 1134.7222 | 372.8 | 91.9251 | 1599.4473 | 22836.553 | [10 empty] | 0 | 51.4 | 14.2778 | 0 | 22836.553 | 4743329.9373 | 1317.5916 | 0 | 1463290.6517 | 406.4696 | 284.5287
Middle | 913 | 324 | 52.7 | 14.6389 | 0.36111 | 1.3 | 686.1111 | 372.8 | 96.6338 | 1155.5449 | 16915.8933 | [10 empty] | 0 | 52.7 | 14.6389 | 0 | 16915.8933 | 4760245.8306 | 1322.2905 | 0 | 1463290.6517 | 406.4696 | 284.5287
Middle | 914 | 325 | 54 | 15 | 0.59722 | 2.15 | 1134.7222 | 372.8 | 101.4601 | 1608.9823 | 24134.7347 | [10 empty] | 0 | 54 | 15 | 0 | 24134.7347 | 4784380.5654 | 1328.9946 | 0 | 1463290.6517 | 406.4696 | 284.5287
Middle | 915 | 326 | 57 | 15.8333 | 0.56944 | 2.05 | 1081.9444 | 372.8 | 113.0466 | 1567.791 | 24823.358 | [10 empty] | 0 | 57 | 15.8333 | 0 | 24823.358 | 4809203.9233 | 1335.89 | 0 | 1463290.6517 | 406.4696 | 284.5287
Middle | 916 | 327 | 58.1 | 16.1389 | 0.30556 | 1.1 | 580.5556 | 372.8 | 117.4519 | 1070.8074 | 17281.6424 | [10 empty] | 0 | 58.1 | 16.1389 | 0 | 17281.6424 | 4826485.5657 | 1340.6904 | 0 | 1463290.6517 | 406.4696 | 284.5287
Middle | 917 | 328 | 59.2 | 16.4444 | 0.125 | 0.45 | 237.5 | 372.8 | 121.9414 | 732.2414 | 12041.3029 | [10 empty] | 0 | 59.2 | 16.4444 | 0 | 12041.3029 | 4838526.8686 | 1344.0352 | 0 | 1463290.6517 | 406.4696 | 284.5287
Middle | 918 | 329 | 59 | 16.3889 | -0.013889 | -0.05 | -26.3889 | 372.8 | 121.1189 | 467.53 | 7662.2967 | [10 empty] | 0 | 59 | 16.3889 | 0 | 7662.2967 | 4846189.1653 | 1346.1637 | 0 | 1463290.6517 | 406.4696 | 284.5287
Middle | 919 | 330 | 59.1 | 16.4167 | 0.069444 | 0.25 | 131.9444 | 372.8 | 121.5298 | 626.2742 | 10281.3351 | [10 empty] | 0 | 59.1 | 16.4167 | 0 | 10281.3351 | 4856470.5005 | 1349.0196 | 0 | 1463290.6517 | 406.4696 | 284.5287
Middle | 920 | 331 | 59.5 | 16.5278 | 0.19444 | 0.7 | 369.4444 | 372.8 | 123.1804 | 865.4249 | 14303.5498 | [10 empty] | 0 | 59.5 | 16.5278 | 0 | 14303.5498 | 4870774.0502 | 1352.9928 | 0 | 1463290.6517 | 406.4696 | 284.5287
Middle | 921 | 332 | 60.5 | 16.8056 | 0.38889 | 1.4 | 738.8889 | 372.8 | 127.3557 | 1239.0446 | 20822.8332 | [10 empty] | 0 | 60.5 | 16.8056 | 0 | 20822.8332 | 4891596.8834 | 1358.7769 | 0 | 1463290.6517 | 406.4696 | 284.5287
Middle | 922 | 333 | 62.3 | 17.3056 | 0.47222 | 1.7 | 897.2222 | 372.8 | 135.0467 | 1405.0689 | 24315.4975 | [10 empty] | 0 | 62.3 | 17.3056 | 0 | 24315.4975 | 4915912.3809 | 1365.5312 | 0 | 1463290.6517 | 406.4696 | 284.5287
Middle | 923 | 334 | 63.9 | 17.75 | 0.38889 | 1.4 | 738.8889 | 372.8 | 142.0723 | 1253.7612 | 22254.2614 | [10 empty] | 0 | 63.9 | 17.75 | 0 | 22254.2614 | 4938166.6423 | 1371.713 | 0 | 1463290.6517 | 406.4696 | 284.5287
Middle | 924 | 335 | 65.1 | 18.0833 | 0.027778 | 0.1 | 52.7778 | 372.8 | 147.4585 | 573.0362 | 10362.4054 | [10 empty] | 0 | 65.1 | 18.0833 | 0 | 10362.4054 | 4948529.0477 | 1374.5914 | 0 | 1463290.6517 | 406.4696 | 284.5287
Middle | 925 | 336 | 64.1 | 17.8056 | -0.33333 | -1.2 | -633.3333 | 372.8 | 142.963 | -117.5703 | -2093.4042 | [10 empty] | 0 | 64.1 | 17.8056 | 1 | 0 | 4948529.0477 | 1374.5914 | -2093.4042 | 1465384.0559 | 407.0511 | 284.9358
Middle | 926 | 337 | 62.7 | 17.4167 | -0.29167 | -1.05 | -554.1667 | 372.8 | 136.7864 | -44.5803 | -776.4402 | [10 empty] | 0 | 62.7 | 17.4167 | 1 | 0 | 4948529.0477 | 1374.5914 | -776.4402 | 1466160.4961 | 407.2668 | 285.0868
Middle | 927 | 338 | 62 | 17.2222 | -0.19444 | -0.7 | -369.4444 | 372.8 | 133.7492 | 137.1047 | 2361.2482 | [10 empty] | 0 | 62 | 17.2222 | 0 | 2361.2482 | 4950890.2959 | 1375.2473 | 0 | 1466160.4961 | 407.2668 | 285.0868
Middle | 928 | 339 | 61.3 | 17.0278 | -0.15278 | -0.55 | -290.2778 | 372.8 | 130.7461 | 213.2683 | 3631.4853 | [10 empty] | 0 | 61.3 | 17.0278 | 0 | 3631.4853 | 4954521.7812 | 1376.2561 | 0 | 1466160.4961 | 407.2668 | 285.0868
Middle | 929 | 340 | 60.9 | 16.9167 | -0.11111 | -0.4 | -211.1111 | 372.8 | 129.0453 | 290.7342 | 4918.254 | [10 empty] | 0 | 60.9 | 16.9167 | 0 | 4918.254 | 4959440.0353 | 1377.6222 | 0 | 1466160.4961 | 407.2668 | 285.0868
Middle | 930 | 341 | 60.5 | 16.8056 | -0.097222 | -0.35 | -184.7222 | 372.8 | 127.3557 | 315.4335 | 5301.0353 | [10 empty] | 0 | 60.5 | 16.8056 | 0 | 5301.0353 | 4964741.0706 | 1379.0947 | 0 | 1466160.4961 | 407.2668 | 285.0868
Middle | 931 | 342 | 60.2 | 16.7222 | -0.097222 | -0.35 | -184.7222 | 372.8 | 126.0958 | 314.1736 | 5253.6809 | [10 empty] | 0 | 60.2 | 16.7222 | 0 | 5253.6809 | 4969994.7515 | 1380.5541 | 0 | 1466160.4961 | 407.2668 | 285.0868
Middle | 932 | 343 | 59.8 | 16.6111 | -0.11111 | -0.4 | -211.1111 | 372.8 | 124.4257 | 286.1146 | 4752.6813 | [10 empty] | 0 | 59.8 | 16.6111 | 0 | 4752.6813 | 4974747.4328 | 1381.8743 | 0 | 1466160.4961 | 407.2668 | 285.0868
Middle | 933 | 344 | 59.4 | 16.5 | -0.16667 | -0.6 | -316.6667 | 372.8 | 122.7667 | 178.9 | 2951.8508 | [10 empty] | 0 | 59.4 | 16.5 | 0 | 2951.8508 | 4977699.2836 | 1382.6942 | 0 | 1466160.4961 | 407.2668 | 285.0868
Middle | 934 | 345 | 58.6 | 16.2778 | -0.26389 | -0.95 | -501.3889 | 372.8 | 119.4821 | -9.1068 | -148.2377 | [10 empty] | 0 | 58.6 | 16.2778 | 1 | 0 | 4977699.2836 | 1382.6942 | -148.2377 | 1466308.7338 | 407.308 | 285.1156
Middle | 935 | 346 | 57.5 | 15.9722 | -0.27778 | -1 | -527.7778 | 372.8 | 115.0386 | -39.9392 | -637.9181 | [10 empty] | 0 | 57.5 | 15.9722 | 1 | 0 | 4977699.2836 | 1382.6942 | -637.9181 | 1466946.6519 | 407.4852 | 285.2396
Middle | 936 | 347 | 56.6 | 15.7222 | -0.20833 | -0.75 | -395.8333 | 372.8 | 111.4655 | 88.4322 | 1390.3507 | [10 empty] | 0 | 56.6 | 15.7222 | 0 | 1390.3507 | 4979089.6343 | 1383.0805 | 0 | 1466946.6519 | 407.4852 | 285.2396
Middle | 937 | 348 | 56 | 15.5556 | -0.15278 | -0.55 | -290.2778 | 372.8 | 109.1148 | 191.6371 | 2981.0209 | [10 empty] | 0 | 56 | 15.5556 | 0 | 2981.0209 | 4982070.6551 | 1383.9085 | 0 | 1466946.6519 | 407.4852 | 285.2396
Middle | 938 | 349 | 55.5 | 15.4167 | -0.13889 | -0.5 | -263.8889 | 372.8 | 107.1751 | 216.0862 | 3331.3284 | [10 empty] | 0 | 55.5 | 15.4167 | 0 | 3331.3284 | 4985401.9835 | 1384.8339 | 0 | 1466946.6519 | 407.4852 | 285.2396
Middle | 939 | 350 | 55 | 15.2778 | -0.15278 | -0.55 | -290.2778 | 372.8 | 105.2527 | 187.7749 | 2868.7831 | [10 empty] | 0 | 55 | 15.2778 | 0 | 2868.7831 | 4988270.7666 | 1385.6308 | 0 | 1466946.6519 | 407.4852 | 285.2396
Middle | 940 | 351 | 54.4 | 15.1111 | -0.125 | -0.45 | -237.5 | 372.8 | 102.9688 | 238.2688 | 3600.5059 | [10 empty] | 0 | 54.4 | 15.1111 | 0 | 3600.5059 | 4991871.2725 | 1386.6309 | 0 | 1466946.6519 | 407.4852 | 285.2396
Middle | 941 | 352 | 54.1 | 15.0278 | -0.055556 | -0.2 | -105.5556 | 372.8 | 101.8362 | 369.0807 | 5546.4622 | [10 empty] | 0 | 54.1 | 15.0278 | 0 | 5546.4622 | 4997417.7347 | 1388.1716 | 0 | 1466946.6519 | 407.4852 | 285.2396
Middle | 942 | 353 | 54 | 15 | -0.027778 | -0.1 | -52.7778 | 372.8 | 101.4601 | 421.4823 | 6322.2347 | [10 empty] | 0 | 54 | 15 | 0 | 6322.2347 | 5003739.9694 | 1389.9278 | 0 | 1466946.6519 | 407.4852 | 285.2396
Middle | 943 | 354 | 53.9 | 14.9722 | -0.013889 | -0.05 | -26.3889 | 372.8 | 101.0847 | 447.4958 | 6700.0062 | [10 empty] | 0 | 53.9 | 14.9722 | 0 | 6700.0062 | 5010439.9756 | 1391.7889 | 0 | 1466946.6519 | 407.4852 | 285.2396
Middle | 944 | 355 | 53.9 | 14.9722 | 0.013889 | 0.05 | 26.3889 | 372.8 | 101.0847 | 500.2736 | 7490.2068 | [10 empty] | 0 | 53.9 | 14.9722 | 0 | 7490.2068 | 5017930.1824 | 1393.8695 | 0 | 1466946.6519 | 407.4852 | 285.2396
Middle | 945 | 356 | 54 | 15 | 0.041667 | 0.15 | 79.1667 | 372.8 | 101.4601 | 553.4268 | 8301.4014 | [10 empty] | 0 | 54 | 15 | 0 | 8301.4014 | 5026231.5838 | 1396.1754 | 0 | 1466946.6519 | 407.4852 | 285.2396
Middle | 946 | 357 | 54.2 | 15.0556 | 0.13889 | 0.5 | 263.8889 | 372.8 | 102.213 | 738.9019 | 11124.5791 | [10 empty] | 0 | 54.2 | 15.0556 | 0 | 11124.5791 | 5037356.1629 | 1399.2656 | 0 | 1466946.6519 | 407.4852 | 285.2396
Middle | 947 | 358 | 55 | 15.2778 | 0.22222 | 0.8 | 422.2222 | 372.8 | 105.2527 | 900.2749 | 13754.1997 | [10 empty] | 0 | 55 | 15.2778 | 0 | 13754.1997 | 5051110.3626 | 1403.0862 | 0 | 1466946.6519 | 407.4852 | 285.2396
Middle | 948 | 359 | 55.8 | 15.5 | 0.16667 | 0.6 | 316.6667 | 372.8 | 108.3368 | 797.8035 | 12365.9543 | [10 empty] | 0 | 55.8 | 15.5 | 0 | 12365.9543 | 5063476.3168 | 1406.5212 | 0 | 1466946.6519 | 407.4852 | 285.2396
Middle | 949 | 360 | 56.2 | 15.6111 | 0.041667 | 0.15 | 79.1667 | 372.8 | 109.8956 | 561.8623 | 8771.2945 | [10 empty] | 0 | 56.2 | 15.6111 | 0 | 8771.2945 | 5072247.6114 | 1408.9577 | 0 | 1466946.6519 | 407.4852 | 285.2396
Middle | 950 | 361 | 56.1 | 15.5833 | -0.15278 | -0.55 | -290.2778 | 372.8 | 109.5049 | 192.0271 | 2992.4223 | [10 empty] | 0 | 56.1 | 15.5833 | 0 | 2992.4223 | 5075240.0337 | 1409.7889 | 0 | 1466946.6519 | 407.4852 | 285.2396
Middle | 951 | 362 | 55.1 | 15.3056 | -0.47222 | -1.7 | -897.2222 | 372.8 | 105.6358 | -418.7865 | -6409.7596 | [10 empty] | 0 | 55.1 | 15.3056 | 1 | 0 | 5075240.0337 | 1409.7889 | -6409.7596 | 1473356.4115 | 409.2657 | 286.486
Middle | 952 | 363 | 52.7 | 14.6389 | -0.93056 | -3.35 | -1768.0556 | 372.8 | 96.6338 | -1298.6218 | -19010.3799 | [10 empty] | 0 | 52.7 | 14.6389 | 1 | 0 | 5075240.0337 | 1409.7889 | -19010.3799 | 1492366.7914 | 414.5463 | 290.1824
Middle | 953 | 364 | 48.4 | 13.4444 | -1.3333 | -4.8 | -2533.3333 | 372.8 | 81.5077 | -2079.0257 | -27951.3451 | [10 empty] | 0 | 48.4 | 13.4444 | 1 | 0 | 5075240.0337 | 1409.7889 | -27951.3451 | 1520318.1364 | 422.3106 | 295.6174
Middle | 954 | 365 | 43.1 | 11.9722 | -1.4722 | -5.3 | -2797.2222 | 372.8 | 64.6342 | -2359.788 | -28251.9068 | [10 empty] | 0 | 43.1 | 11.9722 | 1 | 0 | 5075240.0337 | 1409.7889 | -28251.9068 | 1548570.0432 | 430.1583 | 301.1108
Middle | 955 | 366 | 37.8 | 10.5 | -1.4722 | -5.3 | -2797.2222 | 372.8 | 49.7154 | -2374.7068 | -24934.4212 | [10 empty] | 0 | 37.8 | 10.5 | 1 | 0 | 5075240.0337 | 1409.7889 | -24934.4212 | 1573504.4644 | 437.0846 | 305.9592
Middle | 956 | 367 | 32.5 | 9.0278 | -1.4722 | -5.3 | -2797.2222 | 372.8 | 36.7514 | -2387.6708 | -21555.3612 | [10 empty] | 0 | 32.5 | 9.0278 | 1 | 0 | 5075240.0337 | 1409.7889 | -21555.3612 | 1595059.8255 | 443.0722 | 310.1505
Middle | 957 | 368 | 27.2 | 7.5556 | -1.0278 | -3.7 | -1952.7778 | 372.8 | 25.7422 | -1554.2356 | -11743.1133 | [10 empty] | 0 | 27.2 | 7.5556 | 1 | 0 | 5075240.0337 | 1409.7889 | -11743.1133 | 1606802.9388 | 446.3341 | 312.4339
Middle | 958 | 369 | 25.1 | 6.9722 | -0.16667 | -0.6 | -316.6667 | 372.8 | 21.9207 | 78.0541 | 544.2103 | [10 empty] | 0 | 25.1 | 6.9722 | 0 | 544.2103 | 5075784.244 | 1409.9401 | 0 | 1606802.9388 | 446.3341 | 312.4339
Middle | 959 | 370 | 26 | 7.2222 | 0.58333 | 2.1 | 1108.3333 | 372.8 | 23.5209 | 1504.6543 | 10866.9474 | [10 empty] | 0 | 26 | 7.2222 | 0 | 10866.9474 | 5086651.1914 | 1412.9587 | 0 | 1606802.9388 | 446.3341 | 312.4339
Middle | 960 | 371 | 29.3 | 8.1389 | 1.1944 | 4.3 | 2269.4444 | 372.8 | 29.8705 | 2672.115 | 21748.0469 | [10 empty] | 0 | 29.3 | 8.1389 | 0 | 21748.0469 | 5108399.2384 | 1418.9998 | 0 | 1606802.9388 | 446.3341 | 312.4339
Middle | 961 | 372 | 34.6 | 9.6111 | 1.5417 | 5.55 | 2929.1667 | 372.8 | 41.6543 | 3343.621 | 32135.9127 | [10 empty] | 0 | 34.6 | 9.6111 | 0 | 32135.9127 | 5140535.1511 | 1427.9264 | 0 | 1606802.9388 | 446.3341 | 312.4339
Middle | 962 | 373 | 40.4 | 11.2222 | 1.4861 | 5.35 | 2823.6111 | 372.8 | 56.7898 | 3253.2009 | 36508.1437 | [10 empty] | 0 | 40.4 | 11.2222 | 0 | 36508.1437 | 5177043.2948 | 1438.0676 | 0 | 1606802.9388 | 446.3341 | 312.4339
Middle | 963 | 374 | 45.3 | 12.5833 | 1.1944 | 4.3 | 2269.4444 | 372.8 | 71.401 | 2713.6454 | 34146.7049 | [10 empty] | 0 | 45.3 | 12.5833 | 0 | 34146.7049 | 5211189.9997 | 1447.5528 | 0 | 1606802.9388 | 446.3341 | 312.4339
Middle | 964 | 375 | 49 | 13.6111 | 0.80556 | 2.9 | 1530.5556 | 372.8 | 83.541 | 1986.8966 | 27043.8704 | [10 empty] | 0 | 49 | 13.6111 | 0 | 27043.8704 | 5238233.8701 | 1455.065 | 0 | 1606802.9388 | 446.3341 | 312.4339
Middle | 965 | 376 | 51.1 | 14.1944 | 0.43056 | 1.55 | 818.0556 | 372.8 | 90.8551 | 1281.7107 | 18193.1714 | [10 empty] | 0 | 51.1 | 14.1944 | 0 | 18193.1714 | 5256427.0414 | 1460.1186 | 0 | 1606802.9388 | 446.3341 | 312.4339
Middle | 966 | 377 | 52.1 | 14.4722 | 0.15278 | 0.55 | 290.2778 | 372.8 | 94.4459 | 757.5237 | 10963.0512 | [10 empty] | 0 | 52.1 | 14.4722 | 0 | 10963.0512 | 5267390.0927 | 1463.1639 | 0 | 1606802.9388 | 446.3341 | 312.4339
Middle | 967 | 378 | 52.2 | 14.5 | 0 | 0 | 0 | 372.8 | 94.8088 | 467.6088 | 6780.3279 | [10 empty] | 0 | 52.2 | 14.5 | 0 | 6780.3279 | 5274170.4206 | 1465.0473 | 0 | 1606802.9388 | 446.3341 | 312.4339
Middle | 968 | 379 | 52.1 | 14.4722 | -0.069444 | -0.25 | -131.9444 | 372.8 | 94.4459 | 335.3015 | 4852.5574 | [10 empty] | 0 | 52.1 | 14.4722 | 0 | 4852.5574 | 5279022.978 | 1466.3953 | 0 | 1606802.9388 | 446.3341 | 312.4339
Middle | 969 | 380 | 51.7 | 14.3611 | -0.16667 | -0.6 | -316.6667 | 372.8 | 93.0013 | 149.1346 | 2141.7384 | [10 empty] | 0 | 51.7 | 14.3611 | 0 | 2141.7384 | 5281164.7165 | 1466.9902 | 0 | 1606802.9388 | 446.3341 | 312.4339
Middle | 970 | 381 | 50.9 | 14.1389 | -0.34722 | -1.25 | -659.7222 | 372.8 | 90.1453 | -196.7769 | -2782.2064 | [10 empty] | 0 | 50.9 | 14.1389 | 1 | 0 | 5281164.7165 | 1466.9902 | -2782.2064 | 1609585.1452 | 447.107 | 312.9749
Middle | 971 | 382 | 49.2 | 13.6667 | -0.69444 | -2.5 | -1319.4444 | 372.8 | 84.2244 | -862.42 | -11786.4072 | [10 empty] | 0 | 49.2 | 13.6667 | 1 | 0 | 5281164.7165 | 1466.9902 | -11786.4072 | 1621371.5524 | 450.381 | 315.2667
Middle | 972 | 383 | 45.9 | 12.75 | -1.1944 | -4.3 | -2269.4444 | 372.8 | 73.3049 | -1823.3395 | -23247.579 | [10 empty] | 0 | 45.9 | 12.75 | 1 | 0 | 5281164.7165 | 1466.9902 | -23247.579 | 1644619.1314 | 456.8386 | 319.7871
Middle | 973 | 384 | 40.6 | 11.2778 | -1.4722 | -5.3 | -2797.2222 | 372.8 | 57.3535 | -2367.0687 | -26695.2752 | [10 empty] | 0 | 40.6 | 11.2778 | 1 | 0 | 5281164.7165 | 1466.9902 | -26695.2752 | 1671314.4066 | 464.254 | 324.9778
Middle | 974 | 385 | 35.3 | 9.8056 | -1.4722 | -5.3 | -2797.2222 | 372.8 | 43.3568 | -2381.0654 | -23347.6693 | [10 empty] | 0 | 35.3 | 9.8056 | 1 | 0 | 5281164.7165 | 1466.9902 | -23347.6693 | 1694662.076 | 470.7395 | 329.5176
Middle | 975 | 386 | 30 | 8.3333 | -1.4722 | -5.3 | -2797.2222 | 372.8 | 31.3148 | -2393.1074 | -19942.5615 | [10 empty] | 0 | 30 | 8.3333 | 1 | 0 | 5281164.7165 | 1466.9902 | -19942.5615 | 1714604.6375 | 476.2791 | 333.3953
Middle | 976 | 387 | 24.7 | 6.8611 | -1.4861 | -5.35 | -2823.6111 | 372.8 | 21.2276 | -2429.5835 | -16669.6422 | [10 empty] | 0 | 24.7 | 6.8611 | 1 | 0 | 5281164.7165 | 1466.9902 | -16669.6422 | 1731274.2796 | 480.9095 | 336.6367
Middle | 977 | 388 | 19.3 | 5.3611 | -1.2083 | -4.35 | -2295.8333 | 372.8 | 12.9605 | -1910.0728 | -10240.1126 | [10 empty] | 0 | 19.3 | 5.3611 | 1 | 0 | 5281164.7165 | 1466.9902 | -10240.1126 | 1741514.3922 | 483.754 | 338.6278
Middle | 978 | 389 | 16 | 4.4444 | -0.84722 | -3.05 | -1609.7222 | 372.8 | 8.9073 | -1228.0149 | -5457.844 | [10 empty] | 0 | 16 | 4.4444 | 1 | 0 | 5281164.7165 | 1466.9902 | -5457.844 | 1746972.2362 | 485.2701 | 339.689
Middle | 979 | 390 | 13.2 | 3.6667 | -0.73611 | -2.65 | -1398.6111 | 372.8 | 6.0626 | -1019.7486 | -3739.078 | [10 empty] | 0 | 13.2 | 3.6667 | 1 | 0 | 5281164.7165 | 1466.9902 | -3739.078 | 1750711.3142 | 486.3087 | 340.4161
Middle | 980 | 391 | 10.7 | 2.9722 | -0.61111 | -2.2 | -1161.1111 | 372.8 | 3.9836 | -784.3275 | -2331.1957 | [10 empty] | 0 | 10.7 | 2.9722 | 1 | 0 | 5281164.7165 | 1466.9902 | -2331.1957 | 1753042.5099 | 486.9563 | 340.8694
Middle | 981 | 392 | 8.8 | 2.4444 | -0.48611 | -1.75 | -923.6111 | 372.8 | 2.6945 | -548.1166 | -1339.8407 | [10 empty] | 0 | 8.8 | 2.4444 | 1 | 0 | 5281164.7165 | 1466.9902 | -1339.8407 | 1754382.3506 | 487.3284 | 341.1299
Middle | 982 | 393 | 7.2 | 2 | -0.45833 | -1.65 | -870.8333 | 372.8 | 1.8037 | -496.2296 | -992.4592 | [10 empty] | 0 | 7.2 | 2 | 1 | 0 | 5281164.7165 | 1466.9902 | -992.4592 | 1755374.8098 | 487.6041 | 341.3229
Middle | 983 | 394 | 5.5 | 1.5278 | -0.55556 | -2 | -1055.5556 | 372.8 | 1.0525 | -681.703 | -1041.4907 | [10 empty] | 0 | 5.5 | 1.5278 | 1 | 0 | 5281164.7165 | 1466.9902 | -1041.4907 | 1756416.3005 | 487.8934 | 341.5254
Middle | 984 | 395 | 3.2 | 0.88889 | -0.61111 | -2.2 | -1161.1111 | 372.8 | 0.35629 | -787.9548 | -700.4043 | [10 empty] | 0 | 3.2 | 0.88889 | 1 | 0 | 5281164.7165 | 1466.9902 | -700.4043 | 1757116.7048 | 488.088 | 341.6616
Middle | 985 | 396 | 1.1 | 0.30556 | -0.44444 | -1.6 | -844.4444 | 372.8 | 0.042101 | -471.6023 | -144.1007 | [10 empty] | 0 | 1.1 | 0.30556 | 1 | 0 | 5281164.7165 | 1466.9902 | -144.1007 | 1757260.8055 | 488.128 | 341.6896
Middle | 986 | 397 | 0 | 0 | -0.15278 | -0.55 | -290.2778 | 372.8 | 0 | 82.5222 | 0 | [10 empty] | 1 |  | 0 | 0 | 0 | 5281164.7165 | 1466.9902 | 0 | 1757260.8055 | 488.128 | 341.6896
Middle | 987 | 398 | 0 | 0 | 0 | 0 | 0 | 372.8 | 0 | 372.8 | 0 | [10 empty] | 1 |  | 0 | 0 | 0 | 5281164.7165 | 1466.9902 | 0 | 1757260.8055 | 488.128 | 341.6896
Middle | 988 | 399 | 0 | 0 | 0 | 0 | 0 | 372.8 | 0 | 372.8 | 0 | [10 empty] | 1 |  | 0 | 0 | 0 | 5281164.7165 | 1466.9902 | 0 | 1757260.8055 | 488.128 | 341.6896
Middle | 989 | 400 | 0 | 0 | 0 | 0 | 0 | 372.8 | 0 | 372.8 | 0 | [10 empty] | 1 |  | 0 | 0 | 0 | 5281164.7165 | 1466.9902 | 0 | 1757260.8055 | 488.128 | 341.6896
Middle | 990 | 401 | 0 | 0 | 0 | 0 | 0 | 372.8 | 0 | 372.8 | 0 | [10 empty] | 1 |  | 0 | 0 | 0 | 5281164.7165 | 1466.9902 | 0 | 1757260.8055 | 488.128 | 341.6896
Middle | 991 | 402 | 0 | 0 | 0 | 0 | 0 | 372.8 | 0 | 372.8 | 0 | [10 empty] | 1 |  | 0 | 0 | 0 | 5281164.7165 | 1466.9902 | 0 | 1757260.8055 | 488.128 | 341.6896
Middle | 992 | 403 | 0 | 0 | 0 | 0 | 0 | 372.8 | 0 | 372.8 | 0 | [10 empty] | 1 |  | 0 | 0 | 0 | 5281164.7165 | 1466.9902 | 0 | 1757260.8055 | 488.128 | 341.6896
Middle | 993 | 404 | 0 | 0 | 0 | 0 | 0 | 372.8 | 0 | 372.8 | 0 | [10 empty] | 1 |  | 0 | 0 | 0 | 5281164.7165 | 1466.9902 | 0 | 1757260.8055 | 488.128 | 341.6896
Middle | 994 | 405 | 0 | 0 | 0 | 0 | 0 | 372.8 | 0 | 372.8 | 0 | [10 empty] | 1 |  | 0 | 0 | 0 | 5281164.7165 | 1466.9902 | 0 | 1757260.8055 | 488.128 | 341.6896
Middle | 995 | 406 | 0 | 0 | 0 | 0 | 0 | 372.8 | 0 | 372.8 | 0 | [10 empty] | 1 |  | 0 | 0 | 0 | 5281164.7165 | 1466.9902 | 0 | 1757260.8055 | 488.128 | 341.6896
Middle | 996 | 407 | 0 | 0 | 0 | 0 | 0 | 372.8 | 0 | 372.8 | 0 | [10 empty] | 1 |  | 0 | 0 | 0 | 5281164.7165 | 1466.9902 | 0 | 1757260.8055 | 488.128 | 341.6896
Middle | 997 | 408 | 0 | 0 | 0 | 0 | 0 | 372.8 | 0 | 372.8 | 0 | [10 empty] | 1 |  | 0 | 0 | 0 | 5281164.7165 | 1466.9902 | 0 | 1757260.8055 | 488.128 | 341.6896
Middle | 998 | 409 | 0 | 0 | 0 | 0 | 0 | 372.8 | 0 | 372.8 | 0 | [10 empty] | 1 |  | 0 | 0 | 0 | 5281164.7165 | 1466.9902 | 0 | 1757260.8055 | 488.128 | 341.6896
Middle | 999 | 410 | 0 | 0 | 0 | 0 | 0 | 372.8 | 0 | 372.8 | 0 | [10 empty] | 1 |  | 0 | 0 | 0 | 5281164.7165 | 1466.9902 | 0 | 1757260.8055 | 488.128 | 341.6896
Middle | 1000 | 411 | 0 | 0 | 0 | 0 | 0 | 372.8 | 0 | 372.8 | 0 | [10 empty] | 1 |  | 0 | 0 | 0 | 5281164.7165 | 1466.9902 | 0 | 1757260.8055 | 488.128 | 341.6896
Middle | 1001 | 412 | 0 | 0 | 0 | 0 | 0 | 372.8 | 0 | 372.8 | 0 | [10 empty] | 1 |  | 0 | 0 | 0 | 5281164.7165 | 1466.9902 | 0 | 1757260.8055 | 488.128 | 341.6896
Middle | 1002 | 413 | 0 | 0 | 0 | 0 | 0 | 372.8 | 0 | 372.8 | 0 | [10 empty] | 1 |  | 0 | 0 | 0 | 5281164.7165 | 1466.9902 | 0 | 1757260.8055 | 488.128 | 341.6896
Middle | 1003 | 414 | 0 | 0 | 0 | 0 | 0 | 372.8 | 0 | 372.8 | 0 | [10 empty] | 1 |  | 0 | 0 | 0 | 5281164.7165 | 1466.9902 | 0 | 1757260.8055 | 488.128 | 341.6896
Middle | 1004 | 415 | 0 | 0 | 0 | 0 | 0 | 372.8 | 0 | 372.8 | 0 | [10 empty] | 1 |  | 0 | 0 | 0 | 5281164.7165 | 1466.9902 | 0 | 1757260.8055 | 488.128 | 341.6896
Middle | 1005 | 416 | 0 | 0 | 0 | 0 | 0 | 372.8 | 0 | 372.8 | 0 | [10 empty] | 1 |  | 0 | 0 | 0 | 5281164.7165 | 1466.9902 | 0 | 1757260.8055 | 488.128 | 341.6896
Middle | 1006 | 417 | 0 | 0 | 0 | 0 | 0 | 372.8 | 0 | 372.8 | 0 | [10 empty] | 1 |  | 0 | 0 | 0 | 5281164.7165 | 1466.9902 | 0 | 1757260.8055 | 488.128 | 341.6896
Middle | 1007 | 418 | 0 | 0 | 0 | 0 | 0 | 372.8 | 0 | 372.8 | 0 | [10 empty] | 1 |  | 0 | 0 | 0 | 5281164.7165 | 1466.9902 | 0 | 1757260.8055 | 488.128 | 341.6896
Middle | 1008 | 419 | 0 | 0 | 0 | 0 | 0 | 372.8 | 0 | 372.8 | 0 | [10 empty] | 1 |  | 0 | 0 | 0 | 5281164.7165 | 1466.9902 | 0 | 1757260.8055 | 488.128 | 341.6896
Middle | 1009 | 420 | 0 | 0 | 0 | 0 | 0 | 372.8 | 0 | 372.8 | 0 | [10 empty] | 1 |  | 0 | 0 | 0 | 5281164.7165 | 1466.9902 | 0 | 1757260.8055 | 488.128 | 341.6896
Middle | 1010 | 421 | 0 | 0 | 0 | 0 | 0 | 372.8 | 0 | 372.8 | 0 | [10 empty] | 1 |  | 0 | 0 | 0 | 5281164.7165 | 1466.9902 | 0 | 1757260.8055 | 488.128 | 341.6896
Middle | 1011 | 422 | 0 | 0 | 0 | 0 | 0 | 372.8 | 0 | 372.8 | 0 | [10 empty] | 1 |  | 0 | 0 | 0 | 5281164.7165 | 1466.9902 | 0 | 1757260.8055 | 488.128 | 341.6896
Middle | 1012 | 423 | 0 | 0 | 0 | 0 | 0 | 372.8 | 0 | 372.8 | 0 | [10 empty] | 1 |  | 0 | 0 | 0 | 5281164.7165 | 1466.9902 | 0 | 1757260.8055 | 488.128 | 341.6896
Middle | 1013 | 424 | 0 | 0 | 0 | 0 | 0 | 372.8 | 0 | 372.8 | 0 | [10 empty] | 1 |  | 0 | 0 | 0 | 5281164.7165 | 1466.9902 | 0 | 1757260.8055 | 488.128 | 341.6896
Middle | 1014 | 425 | 0 | 0 | 0 | 0 | 0 | 372.8 | 0 | 372.8 | 0 | [10 empty] | 1 |  | 0 | 0 | 0 | 5281164.7165 | 1466.9902 | 0 | 1757260.8055 | 488.128 | 341.6896
Middle | 1015 | 426 | 0 | 0 | 0 | 0 | 0 | 372.8 | 0 | 372.8 | 0 | [10 empty] | 1 |  | 0 | 0 | 0 | 5281164.7165 | 1466.9902 | 0 | 1757260.8055 | 488.128 | 341.6896
Middle | 1016 | 427 | 0 | 0 | 0 | 0 | 0 | 372.8 | 0 | 372.8 | 0 | [10 empty] | 1 |  | 0 | 0 | 0 | 5281164.7165 | 1466.9902 | 0 | 1757260.8055 | 488.128 | 341.6896
Middle | 1017 | 428 | 0 | 0 | 0 | 0 | 0 | 372.8 | 0 | 372.8 | 0 | [10 empty] | 1 |  | 0 | 0 | 0 | 5281164.7165 | 1466.9902 | 0 | 1757260.8055 | 488.128 | 341.6896
Middle | 1018 | 429 | 0 | 0 | 0 | 0 | 0 | 372.8 | 0 | 372.8 | 0 | [10 empty] | 1 |  | 0 | 0 | 0 | 5281164.7165 | 1466.9902 | 0 | 1757260.8055 | 488.128 | 341.6896
Middle | 1019 | 430 | 0 | 0 | 0 | 0 | 0 | 372.8 | 0 | 372.8 | 0 | [10 empty] | 1 |  | 0 | 0 | 0 | 5281164.7165 | 1466.9902 | 0 | 1757260.8055 | 488.128 | 341.6896
Middle | 1020 | 431 | 0 | 0 | 0 | 0 | 0 | 372.8 | 0 | 372.8 | 0 | [10 empty] | 1 |  | 0 | 0 | 0 | 5281164.7165 | 1466.9902 | 0 | 1757260.8055 | 488.128 | 341.6896
Middle | 1021 | 432 | 0 | 0 | 0 | 0 | 0 | 372.8 | 0 | 372.8 | 0 | [10 empty] | 1 |  | 0 | 0 | 0 | 5281164.7165 | 1466.9902 | 0 | 1757260.8055 | 488.128 | 341.6896
Middle | 1022 | 433 | 0 | 0 | 0 | 0 | 0 | 372.8 | 0 | 372.8 | 0 | [10 empty] | 1 |  | 0 | 0 | 0 | 5281164.7165 | 1466.9902 | 0 | 1757260.8055 | 488.128 | 341.6896
High | 1023 | 1 | 0 | 0 | 0 | 0 | 0 | 372.8 | 0 | 372.8 | 0 | [10 empty] | 1 |  | 0 | 0 | 0 | 5281164.7165 | 1466.9902 | 0 | 1757260.8055 | 488.128 | 341.6896
High | 1024 | 2 | 0 | 0 | 0 | 0 | 0 | 372.8 | 0 | 372.8 | 0 | [10 empty] | 1 |  | 0 | 0 | 0 | 5281164.7165 | 1466.9902 | 0 | 1757260.8055 | 488.128 | 341.6896
High | 1025 | 3 | 0 | 0 | 0 | 0 | 0 | 372.8 | 0 | 372.8 | 0 | [10 empty] | 1 |  | 0 | 0 | 0 | 5281164.7165 | 1466.9902 | 0 | 1757260.8055 | 488.128 | 341.6896
High | 1026 | 4 | 0 | 0 | 0.11111 | 0.4 | 211.1111 | 372.8 | 0 | 583.9111 | 0 | [10 empty] | 1 |  | 0 | 0 | 0 | 5281164.7165 | 1466.9902 | 0 | 1757260.8055 | 488.128 | 341.6896
High | 1027 | 5 | 0.8 | 0.22222 | 0.5 | 1.8 | 950 | 372.8 | 0.022268 | 1322.8223 | 293.9605 | [10 empty] | 1 |  | 0.22222 | 0 | 293.9605 | 5281458.677 | 1467.0719 | 0 | 1757260.8055 | 488.128 | 341.6896
High | 1028 | 6 | 3.6 | 1 | 1.0833 | 3.9 | 2058.3333 | 372.8 | 0.45093 | 2431.5843 | 2431.5843 | [10 empty] | 0 | 3.6 | 1 | 0 | 2431.5843 | 5283890.2612 | 1467.7473 | 0 | 1757260.8055 | 488.128 | 341.6896
High | 1029 | 7 | 8.6 | 2.3889 | 1.5278 | 5.5 | 2902.7778 | 372.8 | 2.5734 | 3278.1512 | 7831.1389 | [10 empty] | 0 | 8.6 | 2.3889 | 0 | 7831.1389 | 5291721.4001 | 1469.9226 | 0 | 1757260.8055 | 488.128 | 341.6896
High | 1030 | 8 | 14.6 | 4.0556 | 1.5833 | 5.7 | 3008.3333 | 372.8 | 7.4167 | 3388.5501 | 13742.4531 | [10 empty] | 0 | 14.6 | 4.0556 | 0 | 13742.4531 | 5305463.8532 | 1473.74 | 0 | 1757260.8055 | 488.128 | 341.6896
High | 1031 | 9 | 20 | 5.5556 | 1.3611 | 4.9 | 2586.1111 | 372.8 | 13.9177 | 2972.8288 | 16515.7157 | [10 empty] | 0 | 20 | 5.5556 | 0 | 16515.7157 | 5321979.5689 | 1478.3277 | 0 | 1757260.8055 | 488.128 | 341.6896
High | 1032 | 10 | 24.4 | 6.7778 | 1.1389 | 4.1 | 2163.8889 | 372.8 | 20.7151 | 2557.404 | 17333.516 | [10 empty] | 0 | 24.4 | 6.7778 | 0 | 17333.516 | 5339313.0849 | 1483.1425 | 0 | 1757260.8055 | 488.128 | 341.6896
High | 1033 | 11 | 28.2 | 7.8333 | 1.0139 | 3.65 | 1926.3889 | 372.8 | 27.6698 | 2326.8587 | 18227.0597 | [10 empty] | 0 | 28.2 | 7.8333 | 0 | 18227.0597 | 5357540.1446 | 1488.2056 | 0 | 1757260.8055 | 488.128 | 341.6896
High | 1034 | 12 | 31.7 | 8.8056 | 0.94444 | 3.4 | 1794.4444 | 372.8 | 34.9644 | 2202.2089 | 19391.6725 | [10 empty] | 0 | 31.7 | 8.8056 | 0 | 19391.6725 | 5376931.8171 | 1493.5922 | 0 | 1757260.8055 | 488.128 | 341.6896
High | 1035 | 13 | 35 | 9.7222 | 0.81944 | 2.95 | 1556.9444 | 372.8 | 42.623 | 1972.3674 | 19175.7944 | [10 empty] | 0 | 35 | 9.7222 | 0 | 19175.7944 | 5396107.6115 | 1498.9188 | 0 | 1757260.8055 | 488.128 | 341.6896
High | 1036 | 14 | 37.6 | 10.4444 | 0.65278 | 2.35 | 1240.2778 | 372.8 | 49.1907 | 1662.2685 | 17361.4713 | [10 empty] | 0 | 37.6 | 10.4444 | 0 | 17361.4713 | 5413469.0828 | 1503.7414 | 0 | 1757260.8055 | 488.128 | 341.6896
High | 1037 | 15 | 39.7 | 11.0278 | 0.54167 | 1.95 | 1029.1667 | 372.8 | 54.8389 | 1456.8056 | 16065.3281 | [10 empty] | 0 | 39.7 | 11.0278 | 0 | 16065.3281 | 5429534.4108 | 1508.204 | 0 | 1757260.8055 | 488.128 | 341.6896
High | 1038 | 16 | 41.5 | 11.5278 | 0.54167 | 1.95 | 1029.1667 | 372.8 | 59.9244 | 1461.8911 | 16852.3557 | [10 empty] | 0 | 41.5 | 11.5278 | 0 | 16852.3557 | 5446386.7666 | 1512.8852 | 0 | 1757260.8055 | 488.128 | 341.6896
High | 1039 | 17 | 43.6 | 12.1111 | 0.625 | 2.25 | 1187.5 | 372.8 | 66.1425 | 1626.4425 | 19698.026 | [10 empty] | 0 | 43.6 | 12.1111 | 0 | 19698.026 | 5466084.7926 | 1518.3569 | 0 | 1757260.8055 | 488.128 | 341.6896
High | 1040 | 18 | 46 | 12.7778 | 0.66667 | 2.4 | 1266.6667 | 372.8 | 73.6247 | 1713.0913 | 21889.5005 | [10 empty] | 0 | 46 | 12.7778 | 0 | 21889.5005 | 5487974.2931 | 1524.4373 | 0 | 1757260.8055 | 488.128 | 341.6896
High | 1041 | 19 | 48.4 | 13.4444 | 0.625 | 2.25 | 1187.5 | 372.8 | 81.5077 | 1641.8077 | 22073.192 | [10 empty] | 0 | 48.4 | 13.4444 | 0 | 22073.192 | 5510047.4851 | 1530.5687 | 0 | 1757260.8055 | 488.128 | 341.6896
High | 1042 | 20 | 50.5 | 14.0278 | 0.48611 | 1.75 | 923.6111 | 372.8 | 88.7341 | 1385.1452 | 19430.5091 | [10 empty] | 0 | 50.5 | 14.0278 | 0 | 19430.5091 | 5529477.9941 | 1535.9661 | 0 | 1757260.8055 | 488.128 | 341.6896
High | 1043 | 21 | 51.9 | 14.4167 | 0.29167 | 1.05 | 554.1667 | 372.8 | 93.7222 | 1020.6889 | 14714.9311 | [10 empty] | 0 | 51.9 | 14.4167 | 0 | 14714.9311 | 5544192.9252 | 1540.0536 | 0 | 1757260.8055 | 488.128 | 341.6896
High | 1044 | 22 | 52.6 | 14.6111 | 0.125 | 0.45 | 237.5 | 372.8 | 96.2674 | 706.5674 | 10323.7347 | [10 empty] | 0 | 52.6 | 14.6111 | 0 | 10323.7347 | 5554516.66 | 1542.9213 | 0 | 1757260.8055 | 488.128 | 341.6896
High | 1045 | 23 | 52.8 | 14.6667 | 0.041667 | 0.15 | 79.1667 | 372.8 | 97.0009 | 548.9675 | 8051.5237 | [10 empty] | 0 | 52.8 | 14.6667 | 0 | 8051.5237 | 5562568.1837 | 1545.1578 | 0 | 1757260.8055 | 488.128 | 341.6896
High | 1046 | 24 | 52.9 | 14.6944 | 0.041667 | 0.15 | 79.1667 | 372.8 | 97.3686 | 549.3353 | 8072.1771 | [10 empty] | 0 | 52.9 | 14.6944 | 0 | 8072.1771 | 5570640.3608 | 1547.4001 | 0 | 1757260.8055 | 488.128 | 341.6896
High | 1047 | 25 | 53.1 | 14.75 | 0.055556 | 0.2 | 105.5556 | 372.8 | 98.1063 | 576.4618 | 8502.812 | [10 empty] | 0 | 53.1 | 14.75 | 0 | 8502.812 | 5579143.1728 | 1549.762 | 0 | 1757260.8055 | 488.128 | 341.6896
High | 1048 | 26 | 53.3 | 14.8056 | 0 | 0 | 0 | 372.8 | 98.8467 | 471.6467 | 6982.9914 | [10 empty] | 0 | 53.3 | 14.8056 | 0 | 6982.9914 | 5586126.1641 | 1551.7017 | 0 | 1757260.8055 | 488.128 | 341.6896
High | 1049 | 27 | 53.1 | 14.75 | -0.13889 | -0.5 | -263.8889 | 372.8 | 98.1063 | 207.0174 | 3053.5064 | [10 empty] | 0 | 53.1 | 14.75 | 0 | 3053.5064 | 5589179.6706 | 1552.5499 | 0 | 1757260.8055 | 488.128 | 341.6896
High | 1050 | 28 | 52.3 | 14.5278 | -0.33333 | -1.2 | -633.3333 | 372.8 | 95.1724 | -165.3609 | -2402.3266 | [10 empty] | 0 | 52.3 | 14.5278 | 1 | 0 | 5589179.6706 | 1552.5499 | -2402.3266 | 1759663.1321 | 488.7953 | 342.1567
High | 1051 | 29 | 50.7 | 14.0833 | -0.48611 | -1.75 | -923.6111 | 372.8 | 89.4383 | -461.3728 | -6497.6667 | [10 empty] | 0 | 50.7 | 14.0833 | 1 | 0 | 5589179.6706 | 1552.5499 | -6497.6667 | 1766160.7988 | 490.6002 | 343.4202
High | 1052 | 30 | 48.8 | 13.5556 | -0.58333 | -2.1 | -1108.3333 | 372.8 | 82.8605 | -652.6729 | -8847.3433 | [10 empty] | 0 | 48.8 | 13.5556 | 1 | 0 | 5589179.6706 | 1552.5499 | -8847.3433 | 1775008.1421 | 493.0578 | 345.1405
High | 1053 | 31 | 46.5 | 12.9167 | -0.69444 | -2.5 | -1319.4444 | 372.8 | 75.2339 | -871.4105 | -11255.7194 | [10 empty] | 0 | 46.5 | 12.9167 | 1 | 0 | 5589179.6706 | 1552.5499 | -11255.7194 | 1786263.8615 | 496.1844 | 347.3291
High | 1054 | 32 | 43.8 | 12.1667 | -0.86111 | -3.1 | -1636.1111 | 372.8 | 66.7507 | -1196.5604 | -14558.1514 | [10 empty] | 0 | 43.8 | 12.1667 | 1 | 0 | 5589179.6706 | 1552.5499 | -14558.1514 | 1800822.0129 | 500.2283 | 350.1598
High | 1055 | 33 | 40.3 | 11.1944 | -1.0833 | -3.9 | -2058.3333 | 372.8 | 56.509 | -1629.0243 | -18236.0221 | [10 empty] | 0 | 40.3 | 11.1944 | 1 | 0 | 5589179.6706 | 1552.5499 | -18236.0221 | 1819058.035 | 505.2939 | 353.7057
High | 1056 | 34 | 36 | 10 | -1.3333 | -4.8 | -2533.3333 | 372.8 | 45.0934 | -2115.44 | -21154.3996 | [10 empty] | 0 | 36 | 10 | 1 | 0 | 5589179.6706 | 1552.5499 | -21154.3996 | 1840212.4346 | 511.1701 | 357.8191
High | 1057 | 35 | 30.7 | 8.5278 | -1.4722 | -5.3 | -2797.2222 | 372.8 | 32.7933 | -2391.629 | -20395.2804 | [10 empty] | 0 | 30.7 | 8.5278 | 1 | 0 | 5589179.6706 | 1552.5499 | -20395.2804 | 1860607.715 | 516.8355 | 361.7848
High | 1058 | 36 | 25.4 | 7.0556 | -1.3472 | -4.85 | -2559.7222 | 372.8 | 22.4479 | -2164.4744 | -15271.569 | [10 empty] | 0 | 25.4 | 7.0556 | 1 | 0 | 5589179.6706 | 1552.5499 | -15271.569 | 1875879.284 | 521.0776 | 364.7543
High | 1059 | 37 | 21 | 5.8333 | -1.2083 | -4.35 | -2295.8333 | 372.8 | 15.3443 | -1907.6891 | -11128.1862 | [10 empty] | 0 | 21 | 5.8333 | 1 | 0 | 5589179.6706 | 1552.5499 | -11128.1862 | 1887007.4702 | 524.1687 | 366.9181
High | 1060 | 38 | 16.7 | 4.6389 | -1.0556 | -3.8 | -2005.5556 | 372.8 | 9.7038 | -1623.0518 | -7529.1569 | [10 empty] | 0 | 16.7 | 4.6389 | 1 | 0 | 5589179.6706 | 1552.5499 | -7529.1569 | 1894536.627 | 526.2602 | 368.3821
High | 1061 | 39 | 13.4 | 3.7222 | -0.65278 | -2.35 | -1240.2778 | 372.8 | 6.2477 | -861.2301 | -3205.6899 | [10 empty] | 0 | 13.4 | 3.7222 | 1 | 0 | 5589179.6706 | 1552.5499 | -3205.6899 | 1897742.3169 | 527.1506 | 369.0055
High | 1062 | 40 | 12 | 3.3333 | -0.18056 | -0.65 | -343.0556 | 372.8 | 5.0104 | 34.7548 | 115.8494 | [10 empty] | 0 | 12 | 3.3333 | 0 | 115.8494 | 5589295.52 | 1552.5821 | 0 | 1897742.3169 | 527.1506 | 369.0055
High | 1063 | 41 | 12.1 | 3.3611 | 0.11111 | 0.4 | 211.1111 | 372.8 | 5.0942 | 589.0053 | 1979.7124 | [10 empty] | 0 | 12.1 | 3.3611 | 0 | 1979.7124 | 5591275.2324 | 1553.132 | 0 | 1897742.3169 | 527.1506 | 369.0055
High | 1064 | 42 | 12.8 | 3.5556 | 0.48611 | 1.75 | 923.6111 | 372.8 | 5.7007 | 1302.1118 | 4629.7309 | [10 empty] | 0 | 12.8 | 3.5556 | 0 | 4629.7309 | 5595904.9632 | 1554.418 | 0 | 1897742.3169 | 527.1506 | 369.0055
High | 1065 | 43 | 15.6 | 4.3333 | 0.98611 | 3.55 | 1873.6111 | 372.8 | 8.4675 | 2254.8786 | 9771.1408 | [10 empty] | 0 | 15.6 | 4.3333 | 0 | 9771.1408 | 5605676.104 | 1557.1323 | 0 | 1897742.3169 | 527.1506 | 369.0055
High | 1066 | 44 | 19.9 | 5.5278 | 1.0833 | 3.9 | 2058.3333 | 372.8 | 13.7789 | 2444.9122 | 13514.9314 | [10 empty] | 0 | 19.9 | 5.5278 | 0 | 13514.9314 | 5619191.0354 | 1560.8864 | 0 | 1897742.3169 | 527.1506 | 369.0055
High | 1067 | 45 | 23.4 | 6.5 | 0.65278 | 2.35 | 1240.2778 | 372.8 | 19.052 | 1632.1297 | 10608.8432 | [10 empty] | 0 | 23.4 | 6.5 | 0 | 10608.8432 | 5629799.8787 | 1563.8333 | 0 | 1897742.3169 | 527.1506 | 369.0055
High | 1068 | 46 | 24.6 | 6.8333 | 0.25 | 0.9 | 475 | 372.8 | 21.0561 | 868.8561 | 5937.1834 | [10 empty] | 0 | 24.6 | 6.8333 | 0 | 5937.1834 | 5635737.062 | 1565.4825 | 0 | 1897742.3169 | 527.1506 | 369.0055
High | 1069 | 47 | 25.2 | 7 | 0.25 | 0.9 | 475 | 372.8 | 22.0958 | 869.8958 | 6089.2703 | [10 empty] | 0 | 25.2 | 7 | 0 | 6089.2703 | 5641826.3323 | 1567.174 | 0 | 1897742.3169 | 527.1506 | 369.0055
High | 1070 | 48 | 26.4 | 7.3333 | 0.5 | 1.8 | 950 | 372.8 | 24.2502 | 1347.0502 | 9878.3682 | [10 empty] | 0 | 26.4 | 7.3333 | 0 | 9878.3682 | 5651704.7005 | 1569.918 | 0 | 1897742.3169 | 527.1506 | 369.0055
High | 1071 | 49 | 28.8 | 8 | 0.75 | 2.7 | 1425 | 372.8 | 28.8598 | 1826.6598 | 14613.2781 | [10 empty] | 0 | 28.8 | 8 | 0 | 14613.2781 | 5666317.9786 | 1573.9772 | 0 | 1897742.3169 | 527.1506 | 369.0055
High | 1072 | 50 | 31.8 | 8.8333 | 0.90278 | 3.25 | 1715.2778 | 372.8 | 35.1854 | 2123.2631 | 18755.491 | [10 empty] | 0 | 31.8 | 8.8333 | 0 | 18755.491 | 5685073.4696 | 1579.1871 | 0 | 1897742.3169 | 527.1506 | 369.0055
High | 1073 | 51 | 35.3 | 9.8056 | 1.0694 | 3.85 | 2031.9444 | 372.8 | 43.3568 | 2448.1012 | 24004.9927 | [10 empty] | 0 | 35.3 | 9.8056 | 0 | 24004.9927 | 5709078.4623 | 1585.8551 | 0 | 1897742.3169 | 527.1506 | 369.0055
High | 1074 | 52 | 39.5 | 10.9722 | 1.2778 | 4.6 | 2427.7778 | 372.8 | 54.2878 | 2854.8655 | 31324.2191 | [10 empty] | 0 | 39.5 | 10.9722 | 0 | 31324.2191 | 5740402.6814 | 1594.5563 | 0 | 1897742.3169 | 527.1506 | 369.0055
High | 1075 | 53 | 44.5 | 12.3611 | 1.3611 | 4.9 | 2586.1111 | 372.8 | 68.9014 | 3027.8125 | 37427.1263 | [10 empty] | 0 | 44.5 | 12.3611 | 0 | 37427.1263 | 5777829.8078 | 1604.9527 | 0 | 1897742.3169 | 527.1506 | 369.0055
High | 1076 | 54 | 49.3 | 13.6944 | 1.2222 | 4.4 | 2322.2222 | 372.8 | 84.5671 | 2779.5893 | 38064.9319 | [10 empty] | 0 | 49.3 | 13.6944 | 0 | 38064.9319 | 5815894.7397 | 1615.5263 | 0 | 1897742.3169 | 527.1506 | 369.0055
High | 1077 | 55 | 53.3 | 14.8056 | 0.98611 | 3.55 | 1873.6111 | 372.8 | 98.8467 | 2345.2578 | 34722.8448 | [10 empty] | 0 | 53.3 | 14.8056 | 0 | 34722.8448 | 5850617.5844 | 1625.1716 | 0 | 1897742.3169 | 527.1506 | 369.0055
High | 1078 | 56 | 56.4 | 15.6667 | 0.77778 | 2.8 | 1477.7778 | 372.8 | 110.6792 | 1961.257 | 30726.3591 | [10 empty] | 0 | 56.4 | 15.6667 | 0 | 30726.3591 | 5881343.9435 | 1633.7067 | 0 | 1897742.3169 | 527.1506 | 369.0055
High | 1079 | 57 | 58.9 | 16.3611 | 0.66667 | 2.4 | 1266.6667 | 372.8 | 120.7086 | 1760.1753 | 28798.4236 | [10 empty] | 0 | 58.9 | 16.3611 | 0 | 28798.4236 | 5910142.3671 | 1641.7062 | 0 | 1897742.3169 | 527.1506 | 369.0055
High | 1080 | 58 | 61.2 | 17 | 0.51389 | 1.85 | 976.3889 | 372.8 | 130.3199 | 1479.5087 | 25151.6486 | [10 empty] | 0 | 61.2 | 17 | 0 | 25151.6486 | 5935294.0158 | 1648.6928 | 0 | 1897742.3169 | 527.1506 | 369.0055
High | 1081 | 59 | 62.6 | 17.3889 | 0.25 | 0.9 | 475 | 372.8 | 136.3504 | 984.1504 | 17113.2819 | [10 empty] | 0 | 62.6 | 17.3889 | 0 | 17113.2819 | 5952407.2977 | 1653.4465 | 0 | 1897742.3169 | 527.1506 | 369.0055
High | 1082 | 60 | 63 | 17.5 | -0.013889 | -0.05 | -26.3889 | 372.8 | 138.0985 | 484.5096 | 8478.9175 | [10 empty] | 0 | 63 | 17.5 | 0 | 8478.9175 | 5960886.2152 | 1655.8017 | 0 | 1897742.3169 | 527.1506 | 369.0055
High | 1083 | 61 | 62.5 | 17.3611 | -0.29167 | -1.05 | -554.1667 | 372.8 | 135.9151 | -45.4515 | -789.0893 | [10 empty] | 0 | 62.5 | 17.3611 | 1 | 0 | 5960886.2152 | 1655.8017 | -789.0893 | 1898531.4063 | 527.3698 | 369.1589
High | 1084 | 62 | 60.9 | 16.9167 | -0.44444 | -1.6 | -844.4444 | 372.8 | 129.0453 | -342.5991 | -5795.6349 | [10 empty] | 0 | 60.9 | 16.9167 | 1 | 0 | 5960886.2152 | 1655.8017 | -5795.6349 | 1904327.0411 | 528.9797 | 370.2858
High | 1085 | 63 | 59.3 | 16.4722 | -0.31944 | -1.15 | -606.9444 | 372.8 | 122.3537 | -111.7907 | -1841.4419 | [10 empty] | 0 | 59.3 | 16.4722 | 1 | 0 | 5960886.2152 | 1655.8017 | -1841.4419 | 1906168.483 | 529.4912 | 370.6439
High | 1086 | 64 | 58.6 | 16.2778 | -0.097222 | -0.35 | -184.7222 | 372.8 | 119.4821 | 307.5599 | 5006.3919 | [10 empty] | 0 | 58.6 | 16.2778 | 0 | 5006.3919 | 5965892.6071 | 1657.1924 | 0 | 1906168.483 | 529.4912 | 370.6439
High | 1087 | 65 | 58.6 | 16.2778 | 0.013889 | 0.05 | 26.3889 | 372.8 | 119.4821 | 518.671 | 8442.8117 | [10 empty] | 0 | 58.6 | 16.2778 | 0 | 8442.8117 | 5974335.4187 | 1659.5376 | 0 | 1906168.483 | 529.4912 | 370.6439
High | 1088 | 66 | 58.7 | 16.3056 | 0.027778 | 0.1 | 52.7778 | 372.8 | 119.8903 | 545.468 | 8894.1596 | [10 empty] | 0 | 58.7 | 16.3056 | 0 | 8894.1596 | 5983229.5783 | 1662.0082 | 0 | 1906168.483 | 529.4912 | 370.6439
High | 1089 | 67 | 58.8 | 16.3333 | 0.013889 | 0.05 | 26.3889 | 372.8 | 120.2991 | 519.488 | 8484.9705 | [10 empty] | 0 | 58.8 | 16.3333 | 0 | 8484.9705 | 5991714.5489 | 1664.3652 | 0 | 1906168.483 | 529.4912 | 370.6439
High | 1090 | 68 | 58.8 | 16.3333 | 0 | 0 | 0 | 372.8 | 120.2991 | 493.0991 | 8053.952 | [10 empty] | 0 | 58.8 | 16.3333 | 0 | 8053.952 | 5999768.5009 | 1666.6024 | 0 | 1906168.483 | 529.4912 | 370.6439
High | 1091 | 69 | 58.8 | 16.3333 | 0.041667 | 0.15 | 79.1667 | 372.8 | 120.2991 | 572.2658 | 9347.0076 | [10 empty] | 0 | 58.8 | 16.3333 | 0 | 9347.0076 | 6009115.5085 | 1669.1988 | 0 | 1906168.483 | 529.4912 | 370.6439
High | 1092 | 70 | 59.1 | 16.4167 | 0.18056 | 0.65 | 343.0556 | 372.8 | 121.5298 | 837.3853 | 13747.0759 | [10 empty] | 0 | 59.1 | 16.4167 | 0 | 13747.0759 | 6022862.5843 | 1673.0174 | 0 | 1906168.483 | 529.4912 | 370.6439
High | 1093 | 71 | 60.1 | 16.6944 | 0.36111 | 1.3 | 686.1111 | 372.8 | 125.6773 | 1184.5884 | 19776.0447 | [10 empty] | 0 | 60.1 | 16.6944 | 0 | 19776.0447 | 6042638.629 | 1678.5107 | 0 | 1906168.483 | 529.4912 | 370.6439
High | 1094 | 72 | 61.7 | 17.1389 | 0.40278 | 1.45 | 765.2778 | 372.8 | 132.458 | 1270.5357 | 21775.5709 | [10 empty] | 0 | 61.7 | 17.1389 | 0 | 21775.5709 | 6064414.1999 | 1684.5595 | 0 | 1906168.483 | 529.4912 | 370.6439
High | 1095 | 73 | 63 | 17.5 | 0.27778 | 1 | 527.7778 | 372.8 | 138.0985 | 1038.6762 | 18176.8342 | [10 empty] | 0 | 63 | 17.5 | 0 | 18176.8342 | 6082591.034 | 1689.6086 | 0 | 1906168.483 | 529.4912 | 370.6439
High | 1096 | 74 | 63.7 | 17.6944 | 0.125 | 0.45 | 237.5 | 372.8 | 141.1844 | 751.4844 | 13297.0983 | [10 empty] | 0 | 63.7 | 17.6944 | 0 | 13297.0983 | 6095888.1324 | 1693.3023 | 0 | 1906168.483 | 529.4912 | 370.6439
High | 1097 | 75 | 63.9 | 17.75 | -0.027778 | -0.1 | -52.7778 | 372.8 | 142.0723 | 462.0945 | 8202.178 | [10 empty] | 0 | 63.9 | 17.75 | 0 | 8202.178 | 6104090.3104 | 1695.5806 | 0 | 1906168.483 | 529.4912 | 370.6439
High | 1098 | 76 | 63.5 | 17.6389 | -0.22222 | -0.8 | -422.2222 | 372.8 | 140.2992 | 90.877 | 1602.9689 | [10 empty] | 0 | 63.5 | 17.6389 | 0 | 1602.9689 | 6105693.2793 | 1696.0259 | 0 | 1906168.483 | 529.4912 | 370.6439
High | 1099 | 77 | 62.3 | 17.3056 | -0.44444 | -1.6 | -844.4444 | 372.8 | 135.0467 | -336.5978 | -5825.0117 | [10 empty] | 0 | 62.3 | 17.3056 | 1 | 0 | 6105693.2793 | 1696.0259 | -5825.0117 | 1911993.4948 | 531.1093 | 371.7765
High | 1100 | 78 | 60.3 | 16.75 | -0.47222 | -1.7 | -897.2222 | 372.8 | 126.5151 | -397.9071 | -6664.9443 | [10 empty] | 0 | 60.3 | 16.75 | 1 | 0 | 6105693.2793 | 1696.0259 | -6664.9443 | 1918658.4391 | 532.9607 | 373.0725
High | 1101 | 79 | 58.9 | 16.3611 | -0.26389 | -0.95 | -501.3889 | 372.8 | 120.7086 | -7.8803 | -128.9298 | [10 empty] | 0 | 58.9 | 16.3611 | 1 | 0 | 6105693.2793 | 1696.0259 | -128.9298 | 1918787.3688 | 532.9965 | 373.0975
High | 1102 | 80 | 58.4 | 16.2222 | -0.013889 | -0.05 | -26.3889 | 372.8 | 118.6679 | 465.0791 | 7544.6159 | [10 empty] | 0 | 58.4 | 16.2222 | 0 | 7544.6159 | 6113237.8952 | 1698.1216 | 0 | 1918787.3688 | 532.9965 | 373.0975
High | 1103 | 81 | 58.8 | 16.3333 | 0.25 | 0.9 | 475 | 372.8 | 120.2991 | 968.0991 | 15812.2854 | [10 empty] | 0 | 58.8 | 16.3333 | 0 | 15812.2854 | 6129050.1805 | 1702.5139 | 0 | 1918787.3688 | 532.9965 | 373.0975
High | 1104 | 82 | 60.2 | 16.7222 | 0.48611 | 1.75 | 923.6111 | 372.8 | 126.0958 | 1422.5069 | 23787.4772 | [10 empty] | 0 | 60.2 | 16.7222 | 0 | 23787.4772 | 6152837.6577 | 1709.1216 | 0 | 1918787.3688 | 532.9965 | 373.0975
High | 1105 | 83 | 62.3 | 17.3056 | 0.51389 | 1.85 | 976.3889 | 372.8 | 135.0467 | 1484.2355 | 25685.5207 | [10 empty] | 0 | 62.3 | 17.3056 | 0 | 25685.5207 | 6178523.1784 | 1716.2564 | 0 | 1918787.3688 | 532.9965 | 373.0975
High | 1106 | 84 | 63.9 | 17.75 | 0.30556 | 1.1 | 580.5556 | 372.8 | 142.0723 | 1095.4279 | 19443.8447 | [10 empty] | 0 | 63.9 | 17.75 | 0 | 19443.8447 | 6197967.0231 | 1721.6575 | 0 | 1918787.3688 | 532.9965 | 373.0975
High | 1107 | 85 | 64.5 | 17.9167 | 0.069444 | 0.25 | 131.9444 | 372.8 | 144.7529 | 649.4973 | 11636.8268 | [10 empty] | 0 | 64.5 | 17.9167 | 0 | 11636.8268 | 6209603.8499 | 1724.89 | 0 | 1918787.3688 | 532.9965 | 373.0975
High | 1108 | 86 | 64.4 | 17.8889 | -0.13889 | -0.5 | -263.8889 | 372.8 | 144.3044 | 253.2155 | 4529.7436 | [10 empty] | 0 | 64.4 | 17.8889 | 0 | 4529.7436 | 6214133.5934 | 1726.1482 | 0 | 1918787.3688 | 532.9965 | 373.0975
High | 1109 | 87 | 63.5 | 17.6389 | -0.33333 | -1.2 | -633.3333 | 372.8 | 140.2992 | -120.2341 | -2120.7965 | [10 empty] | 0 | 63.5 | 17.6389 | 1 | 0 | 6214133.5934 | 1726.1482 | -2120.7965 | 1920908.1654 | 533.5856 | 373.5099
High | 1110 | 88 | 62 | 17.2222 | -0.31944 | -1.15 | -606.9444 | 372.8 | 133.7492 | -100.3953 | -1729.0296 | [10 empty] | 0 | 62 | 17.2222 | 1 | 0 | 6214133.5934 | 1726.1482 | -1729.0296 | 1922637.195 | 534.0659 | 373.8461
High | 1111 | 89 | 61.2 | 17 | -0.097222 | -0.35 | -184.7222 | 372.8 | 130.3199 | 318.3976 | 5412.7597 | [10 empty] | 0 | 61.2 | 17 | 0 | 5412.7597 | 6219546.3531 | 1727.6518 | 0 | 1922637.195 | 534.0659 | 373.8461
High | 1112 | 90 | 61.3 | 17.0278 | 0.19444 | 0.7 | 369.4444 | 372.8 | 130.7461 | 872.9905 | 14865.0887 | [10 empty] | 0 | 61.3 | 17.0278 | 0 | 14865.0887 | 6234411.4419 | 1731.781 | 0 | 1922637.195 | 534.0659 | 373.8461
High | 1113 | 91 | 62.6 | 17.3889 | 0.55556 | 2 | 1055.5556 | 372.8 | 136.3504 | 1564.706 | 27208.4979 | [10 empty] | 0 | 62.6 | 17.3889 | 0 | 27208.4979 | 6261619.9398 | 1739.3389 | 0 | 1922637.195 | 534.0659 | 373.8461
High | 1114 | 92 | 65.3 | 18.1389 | 0.75 | 2.7 | 1425 | 372.8 | 148.3659 | 1946.1659 | 35301.2871 | [10 empty] | 0 | 65.3 | 18.1389 | 0 | 35301.2871 | 6296921.2269 | 1749.1448 | 0 | 1922637.195 | 534.0659 | 373.8461
High | 1115 | 93 | 68 | 18.8889 | 0.56944 | 2.05 | 1081.9444 | 372.8 | 160.8887 | 1615.6332 | 30517.5151 | [10 empty] | 0 | 68 | 18.8889 | 0 | 30517.5151 | 6327438.742 | 1757.6219 | 0 | 1922637.195 | 534.0659 | 373.8461
High | 1116 | 94 | 69.4 | 19.2778 | 0.23611 | 0.85 | 448.6111 | 372.8 | 167.5817 | 988.9928 | 19065.5843 | [10 empty] | 0 | 69.4 | 19.2778 | 0 | 19065.5843 | 6346504.3263 | 1762.9179 | 0 | 1922637.195 | 534.0659 | 373.8461
High | 1117 | 95 | 69.7 | 19.3611 | -0.013889 | -0.05 | -26.3889 | 372.8 | 169.0337 | 515.4448 | 9979.5842 | [10 empty] | 0 | 69.7 | 19.3611 | 0 | 9979.5842 | 6356483.9105 | 1765.69 | 0 | 1922637.195 | 534.0659 | 373.8461
High | 1118 | 96 | 69.3 | 19.25 | -0.22222 | -0.8 | -422.2222 | 372.8 | 167.0991 | 117.6769 | 2265.2806 | [10 empty] | 0 | 69.3 | 19.25 | 0 | 2265.2806 | 6358749.1911 | 1766.3192 | 0 | 1922637.195 | 534.0659 | 373.8461
High | 1119 | 97 | 68.1 | 18.9167 | -0.33333 | -1.2 | -633.3333 | 372.8 | 161.3623 | -99.1711 | -1875.9862 | [10 empty] | 0 | 68.1 | 18.9167 | 1 | 0 | 6358749.1911 | 1766.3192 | -1875.9862 | 1924513.1811 | 534.587 | 374.2109
High | 1120 | 98 | 66.9 | 18.5833 | -0.26389 | -0.95 | -501.3889 | 372.8 | 155.7256 | 27.1367 | 504.2903 | [10 empty] | 0 | 66.9 | 18.5833 | 0 | 504.2903 | 6359253.4814 | 1766.4593 | 0 | 1924513.1811 | 534.587 | 374.2109
High | 1121 | 99 | 66.2 | 18.3889 | -0.16667 | -0.6 | -316.6667 | 372.8 | 152.4838 | 208.6171 | 3836.2374 | [10 empty] | 0 | 66.2 | 18.3889 | 0 | 3836.2374 | 6363089.7188 | 1767.5249 | 0 | 1924513.1811 | 534.587 | 374.2109
High | 1122 | 100 | 65.7 | 18.25 | -0.18056 | -0.65 | -343.0556 | 372.8 | 150.1891 | 179.9336 | 3283.7876 | [10 empty] | 0 | 65.7 | 18.25 | 0 | 3283.7876 | 6366373.5064 | 1768.4371 | 0 | 1924513.1811 | 534.587 | 374.2109
High | 1123 | 101 | 64.9 | 18.0278 | -0.34722 | -1.25 | -659.7222 | 372.8 | 146.5538 | -140.3684 | -2530.5304 | [10 empty] | 0 | 64.9 | 18.0278 | 1 | 0 | 6366373.5064 | 1768.4371 | -2530.5304 | 1927043.7115 | 535.2899 | 374.7029
High | 1124 | 102 | 63.2 | 17.5556 | -0.63889 | -2.3 | -1213.8889 | 372.8 | 138.9767 | -702.1122 | -12325.9701 | [10 empty] | 0 | 63.2 | 17.5556 | 1 | 0 | 6366373.5064 | 1768.4371 | -12325.9701 | 1939369.6816 | 538.7138 | 377.0997
High | 1125 | 103 | 60.3 | 16.75 | -1.0278 | -3.7 | -1952.7778 | 372.8 | 126.5151 | -1453.4627 | -24345.4998 | [10 empty] | 0 | 60.3 | 16.75 | 1 | 0 | 6366373.5064 | 1768.4371 | -24345.4998 | 1963715.1815 | 545.4764 | 381.8335
High | 1126 | 104 | 55.8 | 15.5 | -1.3611 | -4.9 | -2586.1111 | 372.8 | 108.3368 | -2104.9743 | -32627.1013 | [10 empty] | 0 | 55.8 | 15.5 | 1 | 0 | 6366373.5064 | 1768.4371 | -32627.1013 | 1996342.2828 | 554.5395 | 388.1777
High | 1127 | 105 | 50.5 | 14.0278 | -1.4722 | -5.3 | -2797.2222 | 372.8 | 88.7341 | -2335.6881 | -32764.5141 | [10 empty] | 0 | 50.5 | 14.0278 | 1 | 0 | 6366373.5064 | 1768.4371 | -32764.5141 | 2029106.7969 | 563.6408 | 394.5485
High | 1128 | 106 | 45.2 | 12.5556 | -1.4444 | -5.2 | -2744.4444 | 372.8 | 71.0861 | -2300.5584 | -28884.7883 | [10 empty] | 0 | 45.2 | 12.5556 | 1 | 0 | 6366373.5064 | 1768.4371 | -28884.7883 | 2057991.5851 | 571.6643 | 400.165
High | 1129 | 107 | 40.1 | 11.1389 | -1.25 | -4.5 | -2375 | 372.8 | 55.9495 | -1946.2505 | -21679.0677 | [10 empty] | 0 | 40.1 | 11.1389 | 1 | 0 | 6366373.5064 | 1768.4371 | -21679.0677 | 2079670.6528 | 577.6863 | 404.3804
High | 1130 | 108 | 36.2 | 10.0556 | -1 | -3.6 | -1900 | 372.8 | 45.5958 | -1481.6042 | -14898.3533 | [10 empty] | 0 | 36.2 | 10.0556 | 1 | 0 | 6366373.5064 | 1768.4371 | -14898.3533 | 2094569.0061 | 581.8247 | 407.2773
High | 1131 | 109 | 32.9 | 9.1389 | -0.88889 | -3.2 | -1688.8889 | 372.8 | 37.6617 | -1278.4272 | -11683.4043 | [10 empty] | 0 | 32.9 | 9.1389 | 1 | 0 | 6366373.5064 | 1768.4371 | -11683.4043 | 2106252.4105 | 585.0701 | 409.5491
High | 1132 | 110 | 29.8 | 8.2778 | -0.875 | -3.15 | -1662.5 | 372.8 | 30.8987 | -1258.8013 | -10420.0774 | [10 empty] | 0 | 29.8 | 8.2778 | 1 | 0 | 6366373.5064 | 1768.4371 | -10420.0774 | 2116672.4879 | 587.9646 | 411.5752
High | 1133 | 111 | 26.6 | 7.3889 | -0.94444 | -3.4 | -1794.4444 | 372.8 | 24.619 | -1397.0254 | -10322.4655 | [10 empty] | 0 | 26.6 | 7.3889 | 1 | 0 | 6366373.5064 | 1768.4371 | -10322.4655 | 2126994.9534 | 590.8319 | 413.5824
High | 1134 | 112 | 23 | 6.3889 | -1 | -3.6 | -1900 | 372.8 | 18.4062 | -1508.7938 | -9639.5161 | [10 empty] | 0 | 23 | 6.3889 | 1 | 0 | 6366373.5064 | 1768.4371 | -9639.5161 | 2136634.4695 | 593.5096 | 415.4567
High | 1135 | 113 | 19.4 | 5.3889 | -0.93056 | -3.35 | -1768.0556 | 372.8 | 13.0952 | -1382.1604 | -7448.3087 | [10 empty] | 0 | 19.4 | 5.3889 | 1 | 0 | 6366373.5064 | 1768.4371 | -7448.3087 | 2144082.7783 | 595.5785 | 416.905
High | 1136 | 114 | 16.3 | 4.5278 | -0.66667 | -2.4 | -1266.6667 | 372.8 | 9.2445 | -884.6222 | -4005.3726 | [10 empty] | 0 | 16.3 | 4.5278 | 1 | 0 | 6366373.5064 | 1768.4371 | -4005.3726 | 2148088.1509 | 596.6912 | 417.6838
High | 1137 | 115 | 14.6 | 4.0556 | -0.29167 | -1.05 | -554.1667 | 372.8 | 7.4167 | -173.9499 | -705.4636 | [10 empty] | 0 | 14.6 | 4.0556 | 1 | 0 | 6366373.5064 | 1768.4371 | -705.4636 | 2148793.6145 | 596.8871 | 417.821
High | 1138 | 116 | 14.2 | 3.9444 | -0.041667 | -0.15 | -79.1667 | 372.8 | 7.0159 | 300.6493 | 1185.8943 | [10 empty] | 0 | 14.2 | 3.9444 | 0 | 1185.8943 | 6367559.4007 | 1768.7665 | 0 | 2148793.6145 | 596.8871 | 417.821
High | 1139 | 117 | 14.3 | 3.9722 | 0.055556 | 0.2 | 105.5556 | 372.8 | 7.1151 | 485.4706 | 1928.3972 | [10 empty] | 0 | 14.3 | 3.9722 | 0 | 1928.3972 | 6369487.7979 | 1769.3022 | 0 | 2148793.6145 | 596.8871 | 417.821
High | 1140 | 118 | 14.6 | 4.0556 | 0.11111 | 0.4 | 211.1111 | 372.8 | 7.4167 | 591.3279 | 2398.163 | [10 empty] | 0 | 14.6 | 4.0556 | 0 | 2398.163 | 6371885.9609 | 1769.9683 | 0 | 2148793.6145 | 596.8871 | 417.821
High | 1141 | 119 | 15.1 | 4.1944 | 0.25 | 0.9 | 475 | 372.8 | 7.9334 | 855.7334 | 3589.3264 | [10 empty] | 0 | 15.1 | 4.1944 | 0 | 3589.3264 | 6375475.2873 | 1770.9654 | 0 | 2148793.6145 | 596.8871 | 417.821
High | 1142 | 120 | 16.4 | 4.5556 | 0.55556 | 2 | 1055.5556 | 372.8 | 9.3583 | 1437.7138 | 6549.5852 | [10 empty] | 0 | 16.4 | 4.5556 | 0 | 6549.5852 | 6382024.8725 | 1772.7847 | 0 | 2148793.6145 | 596.8871 | 417.821
High | 1143 | 121 | 19.1 | 5.3056 | 0.84722 | 3.05 | 1609.7222 | 372.8 | 12.6933 | 1995.2155 | 10585.7268 | [10 empty] | 0 | 19.1 | 5.3056 | 0 | 10585.7268 | 6392610.5992 | 1775.7252 | 0 | 2148793.6145 | 596.8871 | 417.821
High | 1144 | 122 | 22.5 | 6.25 | 0.73611 | 2.65 | 1398.6111 | 372.8 | 17.6146 | 1789.0257 | 11181.4107 | [10 empty] | 0 | 22.5 | 6.25 | 0 | 11181.4107 | 6403792.0099 | 1778.8311 | 0 | 2148793.6145 | 596.8871 | 417.821
High | 1145 | 123 | 24.4 | 6.7778 | 0.31944 | 1.15 | 606.9444 | 372.8 | 20.7151 | 1000.4596 | 6780.8926 | [10 empty] | 0 | 24.4 | 6.7778 | 0 | 6780.8926 | 6410572.9025 | 1780.7147 | 0 | 2148793.6145 | 596.8871 | 417.821
High | 1146 | 124 | 24.8 | 6.8889 | -0.23611 | -0.85 | -448.6111 | 372.8 | 21.3999 | -54.4112 | -374.833 | [10 empty] | 0 | 24.8 | 6.8889 | 1 | 0 | 6410572.9025 | 1780.7147 | -374.833 | 2149168.4475 | 596.9912 | 417.8939
High | 1147 | 125 | 22.7 | 6.3056 | -1.0278 | -3.7 | -1952.7778 | 372.8 | 17.9291 | -1562.0486 | -9849.5845 | [10 empty] | 0 | 22.7 | 6.3056 | 1 | 0 | 6410572.9025 | 1780.7147 | -9849.5845 | 2159018.0319 | 599.7272 | 419.8091
High | 1148 | 126 | 17.4 | 4.8333 | -1.2361 | -4.45 | -2348.6111 | 372.8 | 10.5343 | -1965.2768 | -9498.8379 | [10 empty] | 0 | 17.4 | 4.8333 | 1 | 0 | 6410572.9025 | 1780.7147 | -9498.8379 | 2168516.8698 | 602.3658 | 421.6561
High | 1149 | 127 | 13.8 | 3.8333 | -0.75 | -2.7 | -1425 | 372.8 | 6.6262 | -1045.5738 | -4008.0328 | [10 empty] | 0 | 13.8 | 3.8333 | 1 | 0 | 6410572.9025 | 1780.7147 | -4008.0328 | 2172524.9026 | 603.4791 | 422.4354
High | 1150 | 128 | 12 | 3.3333 | -0.25 | -0.9 | -475 | 372.8 | 5.0104 | -97.1896 | -323.9654 | [10 empty] | 0 | 12 | 3.3333 | 1 | 0 | 6410572.9025 | 1780.7147 | -323.9654 | 2172848.868 | 603.5691 | 422.4984
High | 1151 | 129 | 12 | 3.3333 | 0 | 0 | 0 | 372.8 | 5.0104 | 377.8104 | 1259.3679 | [10 empty] | 0 | 12 | 3.3333 | 0 | 1259.3679 | 6411832.2704 | 1781.0645 | 0 | 2172848.868 | 603.5691 | 422.4984
High | 1152 | 130 | 12 | 3.3333 | 0.26389 | 0.95 | 501.3889 | 372.8 | 5.0104 | 879.1993 | 2930.6642 | [10 empty] | 0 | 12 | 3.3333 | 0 | 2930.6642 | 6414762.9346 | 1781.8786 | 0 | 2172848.868 | 603.5691 | 422.4984
High | 1153 | 131 | 13.9 | 3.8611 | 0.94444 | 3.4 | 1794.4444 | 372.8 | 6.7226 | 2173.967 | 8393.9283 | [10 empty] | 0 | 13.9 | 3.8611 | 0 | 8393.9283 | 6423156.863 | 1784.2102 | 0 | 2172848.868 | 603.5691 | 422.4984
High | 1154 | 132 | 18.8 | 5.2222 | 1.5556 | 5.6 | 2955.5556 | 372.8 | 12.2977 | 3340.6532 | 17445.6336 | [10 empty] | 0 | 18.8 | 5.2222 | 0 | 17445.6336 | 6440602.4966 | 1789.0562 | 0 | 2172848.868 | 603.5691 | 422.4984
High | 1155 | 133 | 25.1 | 6.9722 | 1.5278 | 5.5 | 2902.7778 | 372.8 | 21.9207 | 3297.4985 | 22990.8924 | [10 empty] | 0 | 25.1 | 6.9722 | 0 | 22990.8924 | 6463593.389 | 1795.4426 | 0 | 2172848.868 | 603.5691 | 422.4984
High | 1156 | 134 | 29.8 | 8.2778 | 1.2083 | 4.35 | 2295.8333 | 372.8 | 30.8987 | 2699.532 | 22346.1263 | [10 empty] | 0 | 29.8 | 8.2778 | 0 | 22346.1263 | 6485939.5153 | 1801.6499 | 0 | 2172848.868 | 603.5691 | 422.4984
High | 1157 | 135 | 33.8 | 9.3889 | 1.1667 | 4.2 | 2216.6667 | 372.8 | 39.7504 | 2629.217 | 24685.4266 | [10 empty] | 0 | 33.8 | 9.3889 | 0 | 24685.4266 | 6510624.9419 | 1808.5069 | 0 | 2172848.868 | 603.5691 | 422.4984
High | 1158 | 136 | 38.2 | 10.6111 | 1.3333 | 4.8 | 2533.3333 | 372.8 | 50.7732 | 2956.9065 | 31376.0637 | [10 empty] | 0 | 38.2 | 10.6111 | 0 | 31376.0637 | 6542001.0056 | 1817.2225 | 0 | 2172848.868 | 603.5691 | 422.4984
High | 1159 | 137 | 43.4 | 12.0556 | 1.4861 | 5.35 | 2823.6111 | 372.8 | 65.5371 | 3261.9482 | 39324.5978 | [10 empty] | 0 | 43.4 | 12.0556 | 0 | 39324.5978 | 6581325.6034 | 1828.146 | 0 | 2172848.868 | 603.5691 | 422.4984
High | 1160 | 138 | 48.9 | 13.5833 | 1.4444 | 5.2 | 2744.4444 | 372.8 | 83.2004 | 3200.4449 | 43472.7093 | [10 empty] | 0 | 48.9 | 13.5833 | 0 | 43472.7093 | 6624798.3127 | 1840.2218 | 0 | 2172848.868 | 603.5691 | 422.4984
High | 1161 | 139 | 53.8 | 14.9444 | 1.2361 | 4.45 | 2348.6111 | 372.8 | 100.7099 | 2822.121 | 42175.0311 | [10 empty] | 0 | 53.8 | 14.9444 | 0 | 42175.0311 | 6666973.3438 | 1851.937 | 0 | 2172848.868 | 603.5691 | 422.4984
High | 1162 | 140 | 57.8 | 16.0556 | 1.0694 | 3.85 | 2031.9444 | 372.8 | 116.2421 | 2520.9865 | 40475.8394 | [10 empty] | 0 | 57.8 | 16.0556 | 0 | 40475.8394 | 6707449.1832 | 1863.1803 | 0 | 2172848.868 | 603.5691 | 422.4984
High | 1163 | 141 | 61.5 | 17.0833 | 1 | 3.6 | 1900 | 372.8 | 131.6006 | 2404.4006 | 41075.1774 | [10 empty] | 0 | 61.5 | 17.0833 | 0 | 41075.1774 | 6748524.3606 | 1874.5901 | 0 | 2172848.868 | 603.5691 | 422.4984
High | 1164 | 142 | 65 | 18.0556 | 0.95833 | 3.45 | 1820.8333 | 372.8 | 147.0058 | 2340.6391 | 42261.5398 | [10 empty] | 0 | 65 | 18.0556 | 0 | 42261.5398 | 6790785.9004 | 1886.3294 | 0 | 2172848.868 | 603.5691 | 422.4984
High | 1165 | 143 | 68.4 | 19 | 0.91667 | 3.3 | 1741.6667 | 372.8 | 162.7871 | 2277.2538 | 43267.8213 | [10 empty] | 0 | 68.4 | 19 | 0 | 43267.8213 | 6834053.7217 | 1898.3483 | 0 | 2172848.868 | 603.5691 | 422.4984
High | 1166 | 144 | 71.6 | 19.8889 | 0.63889 | 2.3 | 1213.8889 | 372.8 | 178.3749 | 1765.0638 | 35105.1579 | [10 empty] | 0 | 71.6 | 19.8889 | 0 | 35105.1579 | 6869158.8796 | 1908.0997 | 0 | 2172848.868 | 603.5691 | 422.4984
High | 1167 | 145 | 73 | 20.2778 | 0.375 | 1.35 | 712.5 | 372.8 | 185.4187 | 1270.7187 | 25767.3508 | [10 empty] | 0 | 73 | 20.2778 | 0 | 25767.3508 | 6894926.2304 | 1915.2573 | 0 | 2172848.868 | 603.5691 | 422.4984
High | 1168 | 146 | 74.3 | 20.6389 | 0.44444 | 1.6 | 844.4444 | 372.8 | 192.0814 | 1409.3259 | 29086.92 | [10 empty] | 0 | 74.3 | 20.6389 | 0 | 29086.92 | 6924013.1504 | 1923.337 | 0 | 2172848.868 | 603.5691 | 422.4984
High | 1169 | 147 | 76.2 | 21.1667 | 0.5 | 1.8 | 950 | 372.8 | 202.0308 | 1524.8308 | 32275.5862 | [10 empty] | 0 | 76.2 | 21.1667 | 0 | 32275.5862 | 6956288.7366 | 1932.3024 | 0 | 2172848.868 | 603.5691 | 422.4984
High | 1170 | 148 | 77.9 | 21.6389 | 0.45833 | 1.65 | 870.8333 | 372.8 | 211.1459 | 1454.7792 | 31479.8062 | [10 empty] | 0 | 77.9 | 21.6389 | 0 | 31479.8062 | 6987768.5428 | 1941.0468 | 0 | 2172848.868 | 603.5691 | 422.4984
High | 1171 | 149 | 79.5 | 22.0833 | 0.43056 | 1.55 | 818.0556 | 372.8 | 219.9085 | 1410.764 | 31154.3727 | [10 empty] | 0 | 79.5 | 22.0833 | 0 | 31154.3727 | 7018922.9155 | 1949.7008 | 0 | 2172848.868 | 603.5691 | 422.4984
High | 1172 | 150 | 81 | 22.5 | 0.38889 | 1.4 | 738.8889 | 372.8 | 228.2852 | 1339.9741 | 30149.4172 | [10 empty] | 0 | 81 | 22.5 | 0 | 30149.4172 | 7049072.3328 | 1958.0756 | 0 | 2172848.868 | 603.5691 | 422.4984
High | 1173 | 151 | 82.3 | 22.8611 | 0.34722 | 1.25 | 659.7222 | 372.8 | 235.6717 | 1268.1939 | 28992.3219 | [10 empty] | 0 | 82.3 | 22.8611 | 0 | 28992.3219 | 7078064.6546 | 1966.1291 | 0 | 2172848.868 | 603.5691 | 422.4984
High | 1174 | 152 | 83.5 | 23.1944 | 0.31944 | 1.15 | 606.9444 | 372.8 | 242.5944 | 1222.3388 | 28351.4694 | [10 empty] | 0 | 83.5 | 23.1944 | 0 | 28351.4694 | 7106416.124 | 1974.0045 | 0 | 2172848.868 | 603.5691 | 422.4984
High | 1175 | 153 | 84.6 | 23.5 | 0.27778 | 1 | 527.7778 | 372.8 | 249.0282 | 1149.6059 | 27015.7396 | [10 empty] | 0 | 84.6 | 23.5 | 0 | 27015.7396 | 7133431.8636 | 1981.5089 | 0 | 2172848.868 | 603.5691 | 422.4984
High | 1176 | 154 | 85.5 | 23.75 | 0.23611 | 0.85 | 448.6111 | 372.8 | 254.3548 | 1075.7659 | 25549.4408 | [10 empty] | 0 | 85.5 | 23.75 | 0 | 25549.4408 | 7158981.3044 | 1988.6059 | 0 | 2172848.868 | 603.5691 | 422.4984
High | 1177 | 155 | 86.3 | 23.9722 | 0.22222 | 0.8 | 422.2222 | 372.8 | 259.1369 | 1054.1592 | 25270.5378 | [10 empty] | 0 | 86.3 | 23.9722 | 0 | 25270.5378 | 7184251.8422 | 1995.6255 | 0 | 2172848.868 | 603.5691 | 422.4984
High | 1178 | 156 | 87.1 | 24.1944 | 0.25 | 0.9 | 475 | 372.8 | 263.9636 | 1111.7636 | 26898.5028 | [10 empty] | 0 | 87.1 | 24.1944 | 0 | 26898.5028 | 7211150.345 | 2003.0973 | 0 | 2172848.868 | 603.5691 | 422.4984
High | 1179 | 157 | 88.1 | 24.4722 | 0.27778 | 1 | 527.7778 | 372.8 | 270.0596 | 1170.6373 | 28648.0971 | [10 empty] | 0 | 88.1 | 24.4722 | 0 | 28648.0971 | 7239798.442 | 2011.0551 | 0 | 2172848.868 | 603.5691 | 422.4984
High | 1180 | 158 | 89.1 | 24.75 | 0.27778 | 1 | 527.7778 | 372.8 | 276.2251 | 1176.8029 | 29125.8714 | [10 empty] | 0 | 89.1 | 24.75 | 0 | 29125.8714 | 7268924.3134 | 2019.1456 | 0 | 2172848.868 | 603.5691 | 422.4984
High | 1181 | 159 | 90.1 | 25.0278 | 0.26389 | 0.95 | 501.3889 | 372.8 | 282.4602 | 1156.6491 | 28948.3573 | [10 empty] | 0 | 90.1 | 25.0278 | 0 | 28948.3573 | 7297872.6707 | 2027.1869 | 0 | 2172848.868 | 603.5691 | 422.4984
High | 1182 | 160 | 91 | 25.2778 | 0.22222 | 0.8 | 422.2222 | 372.8 | 288.1314 | 1083.1536 | 27379.7155 | [10 empty] | 0 | 91 | 25.2778 | 0 | 27379.7155 | 7325252.3862 | 2034.7923 | 0 | 2172848.868 | 603.5691 | 422.4984
High | 1183 | 161 | 91.7 | 25.4722 | 0.18056 | 0.65 | 343.0556 | 372.8 | 292.5812 | 1008.4368 | 25687.125 | [10 empty] | 0 | 91.7 | 25.4722 | 0 | 25687.125 | 7350939.5112 | 2041.9276 | 0 | 2172848.868 | 603.5691 | 422.4984
High | 1184 | 162 | 92.3 | 25.6389 | 0.15278 | 0.55 | 290.2778 | 372.8 | 296.4225 | 959.5003 | 24600.5206 | [10 empty] | 0 | 92.3 | 25.6389 | 0 | 24600.5206 | 7375540.0318 | 2048.7611 | 0 | 2172848.868 | 603.5691 | 422.4984
High | 1185 | 163 | 92.8 | 25.7778 | 0.11111 | 0.4 | 211.1111 | 372.8 | 299.6427 | 883.5538 | 22776.0536 | [10 empty] | 0 | 92.8 | 25.7778 | 0 | 22776.0536 | 7398316.0854 | 2055.0878 | 0 | 2172848.868 | 603.5691 | 422.4984
High | 1186 | 164 | 93.1 | 25.8611 | 0.041667 | 0.15 | 79.1667 | 372.8 | 301.5832 | 753.5498 | 19487.636 | [10 empty] | 0 | 93.1 | 25.8611 | 0 | 19487.636 | 7417803.7215 | 2060.501 | 0 | 2172848.868 | 603.5691 | 422.4984
High | 1187 | 165 | 93.1 | 25.8611 | 0 | 0 | 0 | 372.8 | 301.5832 | 674.3832 | 17440.2981 | [10 empty] | 0 | 93.1 | 25.8611 | 0 | 17440.2981 | 7435244.0196 | 2065.3456 | 0 | 2172848.868 | 603.5691 | 422.4984
High | 1188 | 166 | 93.1 | 25.8611 | 0 | 0 | 0 | 372.8 | 301.5832 | 674.3832 | 17440.2981 | [10 empty] | 0 | 93.1 | 25.8611 | 0 | 17440.2981 | 7452684.3177 | 2070.1901 | 0 | 2172848.868 | 603.5691 | 422.4984
High | 1189 | 167 | 93.1 | 25.8611 | 0 | 0 | 0 | 372.8 | 301.5832 | 674.3832 | 17440.2981 | [10 empty] | 0 | 93.1 | 25.8611 | 0 | 17440.2981 | 7470124.6158 | 2075.0346 | 0 | 2172848.868 | 603.5691 | 422.4984
High | 1190 | 168 | 93.1 | 25.8611 | 0 | 0 | 0 | 372.8 | 301.5832 | 674.3832 | 17440.2981 | [10 empty] | 0 | 93.1 | 25.8611 | 0 | 17440.2981 | 7487564.9138 | 2079.8791 | 0 | 2172848.868 | 603.5691 | 422.4984
High | 1191 | 169 | 93.1 | 25.8611 | 0 | 0 | 0 | 372.8 | 301.5832 | 674.3832 | 17440.2981 | [10 empty] | 0 | 93.1 | 25.8611 | 0 | 17440.2981 | 7505005.2119 | 2084.7237 | 0 | 2172848.868 | 603.5691 | 422.4984
High | 1192 | 170 | 93.1 | 25.8611 | 0 | 0 | 0 | 372.8 | 301.5832 | 674.3832 | 17440.2981 | [10 empty] | 0 | 93.1 | 25.8611 | 0 | 17440.2981 | 7522445.51 | 2089.5682 | 0 | 2172848.868 | 603.5691 | 422.4984
High | 1193 | 171 | 93.1 | 25.8611 | 0 | 0 | 0 | 372.8 | 301.5832 | 674.3832 | 17440.2981 | [10 empty] | 0 | 93.1 | 25.8611 | 0 | 17440.2981 | 7539885.8081 | 2094.4127 | 0 | 2172848.868 | 603.5691 | 422.4984
High | 1194 | 172 | 93.1 | 25.8611 | 0 | 0 | 0 | 372.8 | 301.5832 | 674.3832 | 17440.2981 | [10 empty] | 0 | 93.1 | 25.8611 | 0 | 17440.2981 | 7557326.1062 | 2099.2573 | 0 | 2172848.868 | 603.5691 | 422.4984
High | 1195 | 173 | 93.1 | 25.8611 | 0.013889 | 0.05 | 26.3889 | 372.8 | 301.5832 | 700.7721 | 18122.7441 | [10 empty] | 0 | 93.1 | 25.8611 | 0 | 18122.7441 | 7575448.8503 | 2104.2913 | 0 | 2172848.868 | 603.5691 | 422.4984
High | 1196 | 174 | 93.2 | 25.8889 | 0.013889 | 0.05 | 26.3889 | 372.8 | 302.2314 | 701.4203 | 18158.9916 | [10 empty] | 0 | 93.2 | 25.8889 | 0 | 18158.9916 | 7593607.8418 | 2109.3355 | 0 | 2172848.868 | 603.5691 | 422.4984
High | 1197 | 175 | 93.2 | 25.8889 | 0.013889 | 0.05 | 26.3889 | 372.8 | 302.2314 | 701.4203 | 18158.9916 | [10 empty] | 0 | 93.2 | 25.8889 | 0 | 18158.9916 | 7611766.8334 | 2114.3797 | 0 | 2172848.868 | 603.5691 | 422.4984
High | 1198 | 176 | 93.3 | 25.9167 | 0.069444 | 0.25 | 131.9444 | 372.8 | 302.8803 | 807.6247 | 20930.9413 | [10 empty] | 0 | 93.3 | 25.9167 | 0 | 20930.9413 | 7632697.7747 | 2120.1938 | 0 | 2172848.868 | 603.5691 | 422.4984
High | 1199 | 177 | 93.7 | 26.0278 | 0.125 | 0.45 | 237.5 | 372.8 | 305.4829 | 915.7829 | 23835.7941 | [10 empty] | 0 | 93.7 | 26.0278 | 0 | 23835.7941 | 7656533.5689 | 2126.8149 | 0 | 2172848.868 | 603.5691 | 422.4984
High | 1200 | 178 | 94.2 | 26.1667 | 0.18056 | 0.65 | 343.0556 | 372.8 | 308.7518 | 1024.6074 | 26810.56 | [10 empty] | 0 | 94.2 | 26.1667 | 0 | 26810.56 | 7683344.1289 | 2134.2623 | 0 | 2172848.868 | 603.5691 | 422.4984
High | 1201 | 179 | 95 | 26.3889 | 0.22222 | 0.8 | 422.2222 | 372.8 | 314.0183 | 1109.0405 | 29266.347 | [10 empty] | 0 | 95 | 26.3889 | 0 | 29266.347 | 7712610.4758 | 2142.3918 | 0 | 2172848.868 | 603.5691 | 422.4984
High | 1202 | 180 | 95.8 | 26.6111 | 0.19444 | 0.7 | 369.4444 | 372.8 | 319.3293 | 1061.5737 | 28249.6566 | [10 empty] | 0 | 95.8 | 26.6111 | 0 | 28249.6566 | 7740860.1325 | 2150.2389 | 0 | 2172848.868 | 603.5691 | 422.4984
High | 1203 | 181 | 96.4 | 26.7778 | 0.13889 | 0.5 | 263.8889 | 372.8 | 323.3418 | 960.0307 | 25707.4876 | [10 empty] | 0 | 96.4 | 26.7778 | 0 | 25707.4876 | 7766567.62 | 2157.3799 | 0 | 2172848.868 | 603.5691 | 422.4984
High | 1204 | 182 | 96.8 | 26.8889 | 0.083333 | 0.3 | 158.3333 | 372.8 | 326.0307 | 857.164 | 23048.1876 | [10 empty] | 0 | 96.8 | 26.8889 | 0 | 23048.1876 | 7789615.8076 | 2163.7822 | 0 | 2172848.868 | 603.5691 | 422.4984
High | 1205 | 183 | 97 | 26.9444 | 0.041667 | 0.15 | 79.1667 | 372.8 | 327.3793 | 779.346 | 20999.0439 | [10 empty] | 0 | 97 | 26.9444 | 0 | 20999.0439 | 7810614.8516 | 2169.6152 | 0 | 2172848.868 | 603.5691 | 422.4984
High | 1206 | 184 | 97.1 | 26.9722 | 0.027778 | 0.1 | 52.7778 | 372.8 | 328.0547 | 753.6324 | 20327.1413 | [10 empty] | 0 | 97.1 | 26.9722 | 0 | 20327.1413 | 7830941.9929 | 2175.2617 | 0 | 2172848.868 | 603.5691 | 422.4984
High | 1207 | 185 | 97.2 | 27 | 0.027778 | 0.1 | 52.7778 | 372.8 | 328.7307 | 754.3085 | 20366.329 | [10 empty] | 0 | 97.2 | 27 | 0 | 20366.329 | 7851308.3219 | 2180.919 | 0 | 2172848.868 | 603.5691 | 422.4984
High | 1208 | 186 | 97.3 | 27.0278 | 0.027778 | 0.1 | 52.7778 | 372.8 | 329.4075 | 754.9852 | 20405.573 | [10 empty] | 0 | 97.3 | 27.0278 | 0 | 20405.573 | 7871713.895 | 2186.5872 | 0 | 2172848.868 | 603.5691 | 422.4984
High | 1209 | 187 | 97.4 | 27.0556 | 0.013889 | 0.05 | 26.3889 | 372.8 | 330.0849 | 729.2738 | 19730.9074 | [10 empty] | 0 | 97.4 | 27.0556 | 0 | 19730.9074 | 7891444.8024 | 2192.068 | 0 | 2172848.868 | 603.5691 | 422.4984
High | 1210 | 188 | 97.4 | 27.0556 | 0 | 0 | 0 | 372.8 | 330.0849 | 702.8849 | 19016.9414 | [10 empty] | 0 | 97.4 | 27.0556 | 0 | 19016.9414 | 7910461.7438 | 2197.3505 | 0 | 2172848.868 | 603.5691 | 422.4984
High | 1211 | 189 | 97.4 | 27.0556 | 0 | 0 | 0 | 372.8 | 330.0849 | 702.8849 | 19016.9414 | [10 empty] | 0 | 97.4 | 27.0556 | 0 | 19016.9414 | 7929478.6851 | 2202.633 | 0 | 2172848.868 | 603.5691 | 422.4984
High | 1212 | 190 | 97.4 | 27.0556 | -0.013889 | -0.05 | -26.3889 | 372.8 | 330.0849 | 676.496 | 18302.9753 | [10 empty] | 0 | 97.4 | 27.0556 | 0 | 18302.9753 | 7947781.6605 | 2207.7171 | 0 | 2172848.868 | 603.5691 | 422.4984
High | 1213 | 191 | 97.3 | 27.0278 | -0.013889 | -0.05 | -26.3889 | 372.8 | 329.4075 | 675.8186 | 18265.874 | [10 empty] | 0 | 97.3 | 27.0278 | 0 | 18265.874 | 7966047.5344 | 2212.791 | 0 | 2172848.868 | 603.5691 | 422.4984
High | 1214 | 192 | 97.3 | 27.0278 | 0 | 0 | 0 | 372.8 | 329.4075 | 702.2075 | 18979.107 | [10 empty] | 0 | 97.3 | 27.0278 | 0 | 18979.107 | 7985026.6414 | 2218.063 | 0 | 2172848.868 | 603.5691 | 422.4984
High | 1215 | 193 | 97.3 | 27.0278 | 0 | 0 | 0 | 372.8 | 329.4075 | 702.2075 | 18979.107 | [10 empty] | 0 | 97.3 | 27.0278 | 0 | 18979.107 | 8004005.7484 | 2223.3349 | 0 | 2172848.868 | 603.5691 | 422.4984
High | 1216 | 194 | 97.3 | 27.0278 | -0.013889 | -0.05 | -26.3889 | 372.8 | 329.4075 | 675.8186 | 18265.874 | [10 empty] | 0 | 97.3 | 27.0278 | 0 | 18265.874 | 8022271.6223 | 2228.4088 | 0 | 2172848.868 | 603.5691 | 422.4984
High | 1217 | 195 | 97.2 | 27 | -0.027778 | -0.1 | -52.7778 | 372.8 | 328.7307 | 648.7529 | 17516.329 | [10 empty] | 0 | 97.2 | 27 | 0 | 17516.329 | 8039787.9513 | 2233.2744 | 0 | 2172848.868 | 603.5691 | 422.4984
High | 1218 | 196 | 97.1 | 26.9722 | -0.027778 | -0.1 | -52.7778 | 372.8 | 328.0547 | 648.0769 | 17480.0734 | [10 empty] | 0 | 97.1 | 26.9722 | 0 | 17480.0734 | 8057268.0248 | 2238.13 | 0 | 2172848.868 | 603.5691 | 422.4984
High | 1219 | 197 | 97 | 26.9444 | -0.027778 | -0.1 | -52.7778 | 372.8 | 327.3793 | 647.4015 | 17443.8742 | [10 empty] | 0 | 97 | 26.9444 | 0 | 17443.8742 | 8074711.8989 | 2242.9755 | 0 | 2172848.868 | 603.5691 | 422.4984
High | 1220 | 198 | 96.9 | 26.9167 | -0.041667 | -0.15 | -79.1667 | 372.8 | 326.7046 | 620.338 | 16697.4303 | [10 empty] | 0 | 96.9 | 26.9167 | 0 | 16697.4303 | 8091409.3292 | 2247.6137 | 0 | 2172848.868 | 603.5691 | 422.4984
High | 1221 | 199 | 96.7 | 26.8611 | -0.069444 | -0.25 | -131.9444 | 372.8 | 325.3574 | 566.213 | 15209.1091 | [10 empty] | 0 | 96.7 | 26.8611 | 0 | 15209.1091 | 8106618.4383 | 2251.8385 | 0 | 2172848.868 | 603.5691 | 422.4984
High | 1222 | 200 | 96.4 | 26.7778 | -0.083333 | -0.3 | -158.3333 | 372.8 | 323.3418 | 537.8084 | 14401.3147 | [10 empty] | 0 | 96.4 | 26.7778 | 0 | 14401.3147 | 8121019.753 | 2255.8388 | 0 | 2172848.868 | 603.5691 | 422.4984
High | 1223 | 201 | 96.1 | 26.6944 | -0.097222 | -0.35 | -184.7222 | 372.8 | 321.3324 | 509.4102 | 13598.4216 | [10 empty] | 0 | 96.1 | 26.6944 | 0 | 13598.4216 | 8134618.1747 | 2259.6162 | 0 | 2172848.868 | 603.5691 | 422.4984
High | 1224 | 202 | 95.7 | 26.5833 | -0.083333 | -0.3 | -158.3333 | 372.8 | 318.663 | 533.1296 | 14172.3631 | [10 empty] | 0 | 95.7 | 26.5833 | 0 | 14172.3631 | 8148790.5378 | 2263.5529 | 0 | 2172848.868 | 603.5691 | 422.4984
High | 1225 | 203 | 95.5 | 26.5278 | -0.055556 | -0.2 | -105.5556 | 372.8 | 317.3324 | 584.5769 | 15507.5259 | [10 empty] | 0 | 95.5 | 26.5278 | 0 | 15507.5259 | 8164298.0637 | 2267.8606 | 0 | 2172848.868 | 603.5691 | 422.4984
High | 1226 | 204 | 95.3 | 26.4722 | -0.041667 | -0.15 | -79.1667 | 372.8 | 316.0047 | 609.638 | 16138.4735 | [10 empty] | 0 | 95.3 | 26.4722 | 0 | 16138.4735 | 8180436.5372 | 2272.3435 | 0 | 2172848.868 | 603.5691 | 422.4984
High | 1227 | 205 | 95.2 | 26.4444 | -0.041667 | -0.15 | -79.1667 | 372.8 | 315.3419 | 608.9752 | 16104.0109 | [10 empty] | 0 | 95.2 | 26.4444 | 0 | 16104.0109 | 8196540.5481 | 2276.8168 | 0 | 2172848.868 | 603.5691 | 422.4984
High | 1228 | 206 | 95 | 26.3889 | -0.041667 | -0.15 | -79.1667 | 372.8 | 314.0183 | 607.6516 | 16035.2513 | [10 empty] | 0 | 95 | 26.3889 | 0 | 16035.2513 | 8212575.7994 | 2281.2711 | 0 | 2172848.868 | 603.5691 | 422.4984
High | 1229 | 207 | 94.9 | 26.3611 | -0.041667 | -0.15 | -79.1667 | 372.8 | 313.3576 | 606.9909 | 16000.9541 | [10 empty] | 0 | 94.9 | 26.3611 | 0 | 16000.9541 | 8228576.7535 | 2285.7158 | 0 | 2172848.868 | 603.5691 | 422.4984
High | 1230 | 208 | 94.7 | 26.3056 | -0.055556 | -0.2 | -105.5556 | 372.8 | 312.0382 | 579.2826 | 15238.3505 | [10 empty] | 0 | 94.7 | 26.3056 | 0 | 15238.3505 | 8243815.1041 | 2289.9486 | 0 | 2172848.868 | 603.5691 | 422.4984
High | 1231 | 209 | 94.5 | 26.25 | -0.041667 | -0.15 | -79.1667 | 372.8 | 310.7215 | 604.3549 | 15864.3153 | [10 empty] | 0 | 94.5 | 26.25 | 0 | 15864.3153 | 8259679.4194 | 2294.3554 | 0 | 2172848.868 | 603.5691 | 422.4984
High | 1232 | 210 | 94.4 | 26.2222 | -0.013889 | -0.05 | -26.3889 | 372.8 | 310.0643 | 656.4754 | 17214.2434 | [10 empty] | 0 | 94.4 | 26.2222 | 0 | 17214.2434 | 8276893.6628 | 2299.1371 | 0 | 2172848.868 | 603.5691 | 422.4984
High | 1233 | 211 | 94.4 | 26.2222 | -0.013889 | -0.05 | -26.3889 | 372.8 | 310.0643 | 656.4754 | 17214.2434 | [10 empty] | 0 | 94.4 | 26.2222 | 0 | 17214.2434 | 8294107.9062 | 2303.9189 | 0 | 2172848.868 | 603.5691 | 422.4984
High | 1234 | 212 | 94.3 | 26.1944 | -0.013889 | -0.05 | -26.3889 | 372.8 | 309.4077 | 655.8188 | 17178.8096 | [10 empty] | 0 | 94.3 | 26.1944 | 0 | 17178.8096 | 8311286.7158 | 2308.6908 | 0 | 2172848.868 | 603.5691 | 422.4984
High | 1235 | 213 | 94.3 | 26.1944 | -0.027778 | -0.1 | -52.7778 | 372.8 | 309.4077 | 629.4299 | 16487.5673 | [10 empty] | 0 | 94.3 | 26.1944 | 0 | 16487.5673 | 8327774.2831 | 2313.2706 | 0 | 2172848.868 | 603.5691 | 422.4984
High | 1236 | 214 | 94.1 | 26.1389 | -0.055556 | -0.2 | -105.5556 | 372.8 | 308.0967 | 575.3411 | 15038.7771 | [10 empty] | 0 | 94.1 | 26.1389 | 0 | 15038.7771 | 8342813.0602 | 2317.4481 | 0 | 2172848.868 | 603.5691 | 422.4984
High | 1237 | 215 | 93.9 | 26.0833 | -0.097222 | -0.35 | -184.7222 | 372.8 | 306.7884 | 494.8662 | 12907.7593 | [10 empty] | 0 | 93.9 | 26.0833 | 0 | 12907.7593 | 8355720.8195 | 2321.0336 | 0 | 2172848.868 | 603.5691 | 422.4984
High | 1238 | 216 | 93.4 | 25.9444 | -0.15278 | -0.55 | -290.2778 | 372.8 | 303.5299 | 386.0521 | 10015.9081 | [10 empty] | 0 | 93.4 | 25.9444 | 0 | 10015.9081 | 8365736.7275 | 2323.8158 | 0 | 2172848.868 | 603.5691 | 422.4984
High | 1239 | 217 | 92.8 | 25.7778 | -0.19444 | -0.7 | -369.4444 | 372.8 | 299.6427 | 302.9982 | 7810.6215 | [10 empty] | 0 | 92.8 | 25.7778 | 0 | 7810.6215 | 8373547.3491 | 2325.9854 | 0 | 2172848.868 | 603.5691 | 422.4984
High | 1240 | 218 | 92 | 25.5556 | -0.20833 | -0.75 | -395.8333 | 372.8 | 294.4987 | 271.4654 | 6937.4485 | [10 empty] | 0 | 92 | 25.5556 | 0 | 6937.4485 | 8380484.7975 | 2327.9124 | 0 | 2172848.868 | 603.5691 | 422.4984
High | 1241 | 219 | 91.3 | 25.3611 | -0.19444 | -0.7 | -369.4444 | 372.8 | 290.0343 | 293.3898 | 7440.6916 | [10 empty] | 0 | 91.3 | 25.3611 | 0 | 7440.6916 | 8387925.4891 | 2329.9793 | 0 | 2172848.868 | 603.5691 | 422.4984
High | 1242 | 220 | 90.6 | 25.1667 | -0.18056 | -0.65 | -343.0556 | 372.8 | 285.6039 | 315.3483 | 7936.2667 | [10 empty] | 0 | 90.6 | 25.1667 | 0 | 7936.2667 | 8395861.7558 | 2332.1838 | 0 | 2172848.868 | 603.5691 | 422.4984
High | 1243 | 221 | 90 | 25 | -0.18056 | -0.65 | -343.0556 | 372.8 | 281.8336 | 311.578 | 7789.451 | [10 empty] | 0 | 90 | 25 | 0 | 7789.451 | 8403651.2068 | 2334.3476 | 0 | 2172848.868 | 603.5691 | 422.4984
High | 1244 | 222 | 89.3 | 24.8056 | -0.18056 | -0.65 | -343.0556 | 372.8 | 277.4666 | 307.211 | 7620.5398 | [10 empty] | 0 | 89.3 | 24.8056 | 0 | 7620.5398 | 8411271.7465 | 2336.4644 | 0 | 2172848.868 | 603.5691 | 422.4984
High | 1245 | 223 | 88.7 | 24.6389 | -0.16667 | -0.6 | -316.6667 | 372.8 | 273.7505 | 329.8839 | 8127.972 | [10 empty] | 0 | 88.7 | 24.6389 | 0 | 8127.972 | 8419399.7186 | 2338.7221 | 0 | 2172848.868 | 603.5691 | 422.4984
High | 1246 | 224 | 88.1 | 24.4722 | -0.18056 | -0.65 | -343.0556 | 372.8 | 270.0596 | 299.804 | 7336.8702 | [10 empty] | 0 | 88.1 | 24.4722 | 0 | 7336.8702 | 8426736.5888 | 2340.7602 | 0 | 2172848.868 | 603.5691 | 422.4984
High | 1247 | 225 | 87.4 | 24.2778 | -0.19444 | -0.7 | -369.4444 | 372.8 | 265.7851 | 269.1406 | 6534.1366 | [10 empty] | 0 | 87.4 | 24.2778 | 0 | 6534.1366 | 8433270.7254 | 2342.5752 | 0 | 2172848.868 | 603.5691 | 422.4984
High | 1248 | 226 | 86.7 | 24.0833 | -0.19444 | -0.7 | -369.4444 | 372.8 | 261.5447 | 264.9003 | 6379.6813 | [10 empty] | 0 | 86.7 | 24.0833 | 0 | 6379.6813 | 8439650.4068 | 2344.3473 | 0 | 2172848.868 | 603.5691 | 422.4984
High | 1249 | 227 | 86 | 23.8889 | -0.19444 | -0.7 | -369.4444 | 372.8 | 257.3384 | 260.694 | 6227.6896 | [10 empty] | 0 | 86 | 23.8889 | 0 | 6227.6896 | 8445878.0963 | 2346.0772 | 0 | 2172848.868 | 603.5691 | 422.4984
High | 1250 | 228 | 85.3 | 23.6944 | -0.18056 | -0.65 | -343.0556 | 372.8 | 253.1662 | 282.9107 | 6703.4116 | [10 empty] | 0 | 85.3 | 23.6944 | 0 | 6703.4116 | 8452581.508 | 2347.9393 | 0 | 2172848.868 | 603.5691 | 422.4984
High | 1251 | 229 | 84.7 | 23.5278 | -0.16667 | -0.6 | -316.6667 | 372.8 | 249.6172 | 305.7506 | 7193.6313 | [10 empty] | 0 | 84.7 | 23.5278 | 0 | 7193.6313 | 8459775.1393 | 2349.9375 | 0 | 2172848.868 | 603.5691 | 422.4984
High | 1252 | 230 | 84.1 | 23.3611 | -0.16667 | -0.6 | -316.6667 | 372.8 | 246.0933 | 302.2266 | 7060.3492 | [10 empty] | 0 | 84.1 | 23.3611 | 0 | 7060.3492 | 8466835.4885 | 2351.8987 | 0 | 2172848.868 | 603.5691 | 422.4984
High | 1253 | 231 | 83.5 | 23.1944 | -0.16667 | -0.6 | -316.6667 | 372.8 | 242.5944 | 298.7277 | 6928.8228 | [10 empty] | 0 | 83.5 | 23.1944 | 0 | 6928.8228 | 8473764.3112 | 2353.8234 | 0 | 2172848.868 | 603.5691 | 422.4984
High | 1254 | 232 | 82.9 | 23.0278 | -0.16667 | -0.6 | -316.6667 | 372.8 | 239.1205 | 295.2538 | 6799.0395 | [10 empty] | 0 | 82.9 | 23.0278 | 0 | 6799.0395 | 8480563.3508 | 2355.712 | 0 | 2172848.868 | 603.5691 | 422.4984
High | 1255 | 233 | 82.3 | 22.8611 | -0.16667 | -0.6 | -316.6667 | 372.8 | 235.6717 | 291.805 | 6670.987 | [10 empty] | 0 | 82.3 | 22.8611 | 0 | 6670.987 | 8487234.3378 | 2357.5651 | 0 | 2172848.868 | 603.5691 | 422.4984
High | 1256 | 234 | 81.7 | 22.6944 | -0.16667 | -0.6 | -316.6667 | 372.8 | 232.2479 | 288.3813 | 6544.6526 | [10 empty] | 0 | 81.7 | 22.6944 | 0 | 6544.6526 | 8493778.9903 | 2359.3831 | 0 | 2172848.868 | 603.5691 | 422.4984
High | 1257 | 235 | 81.1 | 22.5278 | -0.16667 | -0.6 | -316.6667 | 372.8 | 228.8492 | 284.9826 | 6420.0238 | [10 empty] | 0 | 81.1 | 22.5278 | 0 | 6420.0238 | 8500199.0141 | 2361.1664 | 0 | 2172848.868 | 603.5691 | 422.4984
High | 1258 | 236 | 80.5 | 22.3611 | -0.16667 | -0.6 | -316.6667 | 372.8 | 225.4756 | 281.6089 | 6297.0881 | [10 empty] | 0 | 80.5 | 22.3611 | 0 | 6297.0881 | 8506496.1022 | 2362.9156 | 0 | 2172848.868 | 603.5691 | 422.4984
High | 1259 | 237 | 79.9 | 22.1944 | -0.15278 | -0.55 | -290.2778 | 372.8 | 222.127 | 304.6492 | 6761.5196 | [10 empty] | 0 | 79.9 | 22.1944 | 0 | 6761.5196 | 8513257.6218 | 2364.7938 | 0 | 2172848.868 | 603.5691 | 422.4984
High | 1260 | 238 | 79.4 | 22.0556 | -0.125 | -0.45 | -237.5 | 372.8 | 219.3556 | 354.6556 | 7822.1265 | [10 empty] | 0 | 79.4 | 22.0556 | 0 | 7822.1265 | 8521079.7483 | 2366.9666 | 0 | 2172848.868 | 603.5691 | 422.4984
High | 1261 | 239 | 79 | 21.9444 | -0.097222 | -0.35 | -184.7222 | 372.8 | 217.151 | 405.2288 | 8892.5214 | [10 empty] | 0 | 79 | 21.9444 | 0 | 8892.5214 | 8529972.2697 | 2369.4367 | 0 | 2172848.868 | 603.5691 | 422.4984
High | 1262 | 240 | 78.7 | 21.8611 | -0.041667 | -0.15 | -79.1667 | 372.8 | 215.5049 | 509.1383 | 11130.3281 | [10 empty] | 0 | 78.7 | 21.8611 | 0 | 11130.3281 | 8541102.5978 | 2372.5285 | 0 | 2172848.868 | 603.5691 | 422.4984
High | 1263 | 241 | 78.7 | 21.8611 | 0.013889 | 0.05 | 26.3889 | 372.8 | 215.5049 | 614.6938 | 13437.8898 | [10 empty] | 0 | 78.7 | 21.8611 | 0 | 13437.8898 | 8554540.4876 | 2376.2612 | 0 | 2172848.868 | 603.5691 | 422.4984
High | 1264 | 242 | 78.8 | 21.8889 | 0.055556 | 0.2 | 105.5556 | 372.8 | 216.0529 | 694.4085 | 15199.8303 | [10 empty] | 0 | 78.8 | 21.8889 | 0 | 15199.8303 | 8569740.3179 | 2380.4834 | 0 | 2172848.868 | 603.5691 | 422.4984
High | 1265 | 243 | 79.1 | 21.9722 | 0.083333 | 0.3 | 158.3333 | 372.8 | 217.7011 | 748.8345 | 16453.5575 | [10 empty] | 0 | 79.1 | 21.9722 | 0 | 16453.5575 | 8586193.8754 | 2385.0539 | 0 | 2172848.868 | 603.5691 | 422.4984
High | 1266 | 244 | 79.4 | 22.0556 | 0.069444 | 0.25 | 131.9444 | 372.8 | 219.3556 | 724.1001 | 15970.429 | [10 empty] | 0 | 79.4 | 22.0556 | 0 | 15970.429 | 8602164.3044 | 2389.4901 | 0 | 2172848.868 | 603.5691 | 422.4984
High | 1267 | 245 | 79.6 | 22.1111 | 0.055556 | 0.2 | 105.5556 | 372.8 | 220.4621 | 698.8176 | 15451.6341 | [10 empty] | 0 | 79.6 | 22.1111 | 0 | 15451.6341 | 8617615.9385 | 2393.7822 | 0 | 2172848.868 | 603.5691 | 422.4984
High | 1268 | 246 | 79.8 | 22.1667 | 0.027778 | 0.1 | 52.7778 | 372.8 | 221.5713 | 647.1491 | 14345.1381 | [10 empty] | 0 | 79.8 | 22.1667 | 0 | 14345.1381 | 8631961.0765 | 2397.767 | 0 | 2172848.868 | 603.5691 | 422.4984
High | 1269 | 247 | 79.8 | 22.1667 | -0.027778 | -0.1 | -52.7778 | 372.8 | 221.5713 | 541.5935 | 12005.3233 | [10 empty] | 0 | 79.8 | 22.1667 | 0 | 12005.3233 | 8643966.3998 | 2401.1018 | 0 | 2172848.868 | 603.5691 | 422.4984
High | 1270 | 248 | 79.6 | 22.1111 | -0.069444 | -0.25 | -131.9444 | 372.8 | 220.4621 | 461.3176 | 10200.2452 | [10 empty] | 0 | 79.6 | 22.1111 | 0 | 10200.2452 | 8654166.645 | 2403.9352 | 0 | 2172848.868 | 603.5691 | 422.4984
High | 1271 | 249 | 79.3 | 22.0278 | -0.097222 | -0.35 | -184.7222 | 372.8 | 218.8034 | 406.8812 | 8962.6887 | [10 empty] | 0 | 79.3 | 22.0278 | 0 | 8962.6887 | 8663129.3337 | 2406.4248 | 0 | 2172848.868 | 603.5691 | 422.4984
High | 1272 | 250 | 78.9 | 21.9167 | -0.11111 | -0.4 | -211.1111 | 372.8 | 216.6016 | 378.2905 | 8290.8675 | [10 empty] | 0 | 78.9 | 21.9167 | 0 | 8290.8675 | 8671420.2012 | 2408.7278 | 0 | 2172848.868 | 603.5691 | 422.4984
High | 1273 | 251 | 78.5 | 21.8056 | -0.097222 | -0.35 | -184.7222 | 372.8 | 214.411 | 402.4888 | 8776.4913 | [10 empty] | 0 | 78.5 | 21.8056 | 0 | 8776.4913 | 8680196.6925 | 2411.1657 | 0 | 2172848.868 | 603.5691 | 422.4984
High | 1274 | 252 | 78.2 | 21.7222 | -0.083333 | -0.3 | -158.3333 | 372.8 | 212.7753 | 427.242 | 9280.6453 | [10 empty] | 0 | 78.2 | 21.7222 | 0 | 9280.6453 | 8689477.3378 | 2413.7437 | 0 | 2172848.868 | 603.5691 | 422.4984
High | 1275 | 253 | 77.9 | 21.6389 | -0.069444 | -0.25 | -131.9444 | 372.8 | 211.1459 | 452.0015 | 9780.8093 | [10 empty] | 0 | 77.9 | 21.6389 | 0 | 9780.8093 | 8699258.1471 | 2416.4606 | 0 | 2172848.868 | 603.5691 | 422.4984
High | 1276 | 254 | 77.7 | 21.5833 | -0.027778 | -0.1 | -52.7778 | 372.8 | 210.0631 | 530.0853 | 11441.0083 | [10 empty] | 0 | 77.7 | 21.5833 | 0 | 11441.0083 | 8710699.1554 | 2419.6387 | 0 | 2172848.868 | 603.5691 | 422.4984
High | 1277 | 255 | 77.7 | 21.5833 | 0.013889 | 0.05 | 26.3889 | 372.8 | 210.0631 | 609.252 | 13149.6888 | [10 empty] | 0 | 77.7 | 21.5833 | 0 | 13149.6888 | 8723848.8442 | 2423.2913 | 0 | 2172848.868 | 603.5691 | 422.4984
High | 1278 | 256 | 77.8 | 21.6111 | 0.027778 | 0.1 | 52.7778 | 372.8 | 210.6042 | 636.1819 | 13748.5984 | [10 empty] | 0 | 77.8 | 21.6111 | 0 | 13748.5984 | 8737597.4426 | 2427.1104 | 0 | 2172848.868 | 603.5691 | 422.4984
High | 1279 | 257 | 77.9 | 21.6389 | 0.041667 | 0.15 | 79.1667 | 372.8 | 211.1459 | 663.1126 | 14349.0192 | [10 empty] | 0 | 77.9 | 21.6389 | 0 | 14349.0192 | 8751946.4618 | 2431.0962 | 0 | 2172848.868 | 603.5691 | 422.4984
High | 1280 | 258 | 78.1 | 21.6944 | 0.055556 | 0.2 | 105.5556 | 372.8 | 212.2315 | 690.587 | 14981.9021 | [10 empty] | 0 | 78.1 | 21.6944 | 0 | 14981.9021 | 8766928.3639 | 2435.2579 | 0 | 2172848.868 | 603.5691 | 422.4984
High | 1281 | 259 | 78.3 | 21.75 | 0.027778 | 0.1 | 52.7778 | 372.8 | 213.3198 | 638.8976 | 13896.0233 | [10 empty] | 0 | 78.3 | 21.75 | 0 | 13896.0233 | 8780824.3873 | 2439.1179 | 0 | 2172848.868 | 603.5691 | 422.4984
High | 1282 | 260 | 78.3 | 21.75 | 0.013889 | 0.05 | 26.3889 | 372.8 | 213.3198 | 612.5087 | 13322.065 | [10 empty] | 0 | 78.3 | 21.75 | 0 | 13322.065 | 8794146.4523 | 2442.8185 | 0 | 2172848.868 | 603.5691 | 422.4984
High | 1283 | 261 | 78.4 | 21.7778 | 0.013889 | 0.05 | 26.3889 | 372.8 | 213.8651 | 613.054 | 13350.953 | [10 empty] | 0 | 78.4 | 21.7778 | 0 | 13350.953 | 8807497.4053 | 2446.5271 | 0 | 2172848.868 | 603.5691 | 422.4984
High | 1284 | 262 | 78.4 | 21.7778 | 0 | 0 | 0 | 372.8 | 213.8651 | 586.6651 | 12776.2616 | [10 empty] | 0 | 78.4 | 21.7778 | 0 | 12776.2616 | 8820273.6668 | 2450.076 | 0 | 2172848.868 | 603.5691 | 422.4984
High | 1285 | 263 | 78.4 | 21.7778 | -0.027778 | -0.1 | -52.7778 | 372.8 | 213.8651 | 533.8873 | 11626.8789 | [10 empty] | 0 | 78.4 | 21.7778 | 0 | 11626.8789 | 8831900.5457 | 2453.3057 | 0 | 2172848.868 | 603.5691 | 422.4984
High | 1286 | 264 | 78.2 | 21.7222 | -0.055556 | -0.2 | -105.5556 | 372.8 | 212.7753 | 480.0198 | 10427.0959 | [10 empty] | 0 | 78.2 | 21.7222 | 0 | 10427.0959 | 8842327.6417 | 2456.2021 | 0 | 2172848.868 | 603.5691 | 422.4984
High | 1287 | 265 | 78 | 21.6667 | -0.069444 | -0.25 | -131.9444 | 372.8 | 211.6883 | 452.5439 | 9805.1178 | [10 empty] | 0 | 78 | 21.6667 | 0 | 9805.1178 | 8852132.7595 | 2458.9258 | 0 | 2172848.868 | 603.5691 | 422.4984
High | 1288 | 266 | 77.7 | 21.5833 | -0.097222 | -0.35 | -184.7222 | 372.8 | 210.0631 | 398.1409 | 8593.2074 | [10 empty] | 0 | 77.7 | 21.5833 | 0 | 8593.2074 | 8860725.9668 | 2461.3128 | 0 | 2172848.868 | 603.5691 | 422.4984
High | 1289 | 267 | 77.3 | 21.4722 | -0.11111 | -0.4 | -211.1111 | 372.8 | 207.9059 | 369.5947 | 7936.0205 | [10 empty] | 0 | 77.3 | 21.4722 | 0 | 7936.0205 | 8868661.9874 | 2463.5172 | 0 | 2172848.868 | 603.5691 | 422.4984
High | 1290 | 268 | 76.9 | 21.3611 | -0.097222 | -0.35 | -184.7222 | 372.8 | 205.7597 | 393.8375 | 8412.8071 | [10 empty] | 0 | 76.9 | 21.3611 | 0 | 8412.8071 | 8877074.7945 | 2465.8541 | 0 | 2172848.868 | 603.5691 | 422.4984
High | 1291 | 269 | 76.6 | 21.2778 | -0.097222 | -0.35 | -184.7222 | 372.8 | 204.1575 | 392.2352 | 8345.8945 | [10 empty] | 0 | 76.6 | 21.2778 | 0 | 8345.8945 | 8885420.689 | 2468.1724 | 0 | 2172848.868 | 603.5691 | 422.4984
High | 1292 | 270 | 76.2 | 21.1667 | -0.125 | -0.45 | -237.5 | 372.8 | 202.0308 | 337.3308 | 7140.1696 | [10 empty] | 0 | 76.2 | 21.1667 | 0 | 7140.1696 | 8892560.8586 | 2470.1558 | 0 | 2172848.868 | 603.5691 | 422.4984
High | 1293 | 271 | 75.7 | 21.0278 | -0.13889 | -0.5 | -263.8889 | 372.8 | 199.3882 | 308.2993 | 6482.8498 | [10 empty] | 0 | 75.7 | 21.0278 | 0 | 6482.8498 | 8899043.7084 | 2471.9566 | 0 | 2172848.868 | 603.5691 | 422.4984
High | 1294 | 272 | 75.2 | 20.8889 | -0.13889 | -0.5 | -263.8889 | 372.8 | 196.763 | 305.6741 | 6385.1924 | [10 empty] | 0 | 75.2 | 20.8889 | 0 | 6385.1924 | 8905428.9008 | 2473.7303 | 0 | 2172848.868 | 603.5691 | 422.4984
High | 1295 | 273 | 74.7 | 20.75 | -0.11111 | -0.4 | -211.1111 | 372.8 | 194.1552 | 355.8441 | 7383.7641 | [10 empty] | 0 | 74.7 | 20.75 | 0 | 7383.7641 | 8912812.6649 | 2475.7813 | 0 | 2172848.868 | 603.5691 | 422.4984
High | 1296 | 274 | 74.4 | 20.6667 | -0.055556 | -0.2 | -105.5556 | 372.8 | 192.5988 | 459.8433 | 9503.4274 | [10 empty] | 0 | 74.4 | 20.6667 | 0 | 9503.4274 | 8922316.0923 | 2478.4211 | 0 | 2172848.868 | 603.5691 | 422.4984
High | 1297 | 275 | 74.3 | 20.6389 | 0 | 0 | 0 | 372.8 | 192.0814 | 564.8814 | 11658.5249 | [10 empty] | 0 | 74.3 | 20.6389 | 0 | 11658.5249 | 8933974.6172 | 2481.6596 | 0 | 2172848.868 | 603.5691 | 422.4984
High | 1298 | 276 | 74.4 | 20.6667 | 0.041667 | 0.15 | 79.1667 | 372.8 | 192.5988 | 644.5655 | 13321.02 | [10 empty] | 0 | 74.4 | 20.6667 | 0 | 13321.02 | 8947295.6372 | 2485.3599 | 0 | 2172848.868 | 603.5691 | 422.4984
High | 1299 | 277 | 74.6 | 20.7222 | 0.069444 | 0.25 | 131.9444 | 372.8 | 193.6357 | 698.3801 | 14471.9882 | [10 empty] | 0 | 74.6 | 20.7222 | 0 | 14471.9882 | 8961767.6254 | 2489.3799 | 0 | 2172848.868 | 603.5691 | 422.4984
High | 1300 | 278 | 74.9 | 20.8056 | 0.069444 | 0.25 | 131.9444 | 372.8 | 195.1962 | 699.9407 | 14562.6541 | [10 empty] | 0 | 74.9 | 20.8056 | 0 | 14562.6541 | 8976330.2795 | 2493.4251 | 0 | 2172848.868 | 603.5691 | 422.4984
High | 1301 | 279 | 75.1 | 20.8611 | 0.055556 | 0.2 | 105.5556 | 372.8 | 196.24 | 674.5956 | 14072.8136 | [10 empty] | 0 | 75.1 | 20.8611 | 0 | 14072.8136 | 8990403.0931 | 2497.3342 | 0 | 2172848.868 | 603.5691 | 422.4984
High | 1302 | 280 | 75.3 | 20.9167 | 0.055556 | 0.2 | 105.5556 | 372.8 | 197.2866 | 675.6422 | 14132.1827 | [10 empty] | 0 | 75.3 | 20.9167 | 0 | 14132.1827 | 9004535.2758 | 2501.2598 | 0 | 2172848.868 | 603.5691 | 422.4984
High | 1303 | 281 | 75.5 | 20.9722 | 0.069444 | 0.25 | 131.9444 | 372.8 | 198.336 | 703.0805 | 14745.1602 | [10 empty] | 0 | 75.5 | 20.9722 | 0 | 14745.1602 | 9019280.436 | 2505.3557 | 0 | 2172848.868 | 603.5691 | 422.4984
High | 1304 | 282 | 75.8 | 21.0556 | 0.055556 | 0.2 | 105.5556 | 372.8 | 199.9154 | 678.2709 | 14281.3708 | [10 empty] | 0 | 75.8 | 21.0556 | 0 | 14281.3708 | 9033561.8068 | 2509.3227 | 0 | 2172848.868 | 603.5691 | 422.4984
High | 1305 | 283 | 75.9 | 21.0833 | 0.027778 | 0.1 | 52.7778 | 372.8 | 200.4432 | 626.021 | 13198.6086 | [10 empty] | 0 | 75.9 | 21.0833 | 0 | 13198.6086 | 9046760.4154 | 2512.989 | 0 | 2172848.868 | 603.5691 | 422.4984
High | 1306 | 284 | 76 | 21.1111 | 0.013889 | 0.05 | 26.3889 | 372.8 | 200.9717 | 600.1606 | 12670.0571 | [10 empty] | 0 | 76 | 21.1111 | 0 | 12670.0571 | 9059430.4725 | 2516.5085 | 0 | 2172848.868 | 603.5691 | 422.4984
High | 1307 | 285 | 76 | 21.1111 | 0 | 0 | 0 | 372.8 | 200.9717 | 573.7717 | 12112.9583 | [10 empty] | 0 | 76 | 21.1111 | 0 | 12112.9583 | 9071543.4308 | 2519.8732 | 0 | 2172848.868 | 603.5691 | 422.4984
High | 1308 | 286 | 76 | 21.1111 | -0.013889 | -0.05 | -26.3889 | 372.8 | 200.9717 | 547.3828 | 11555.8595 | [10 empty] | 0 | 76 | 21.1111 | 0 | 11555.8595 | 9083099.2903 | 2523.0831 | 0 | 2172848.868 | 603.5691 | 422.4984
High | 1309 | 287 | 75.9 | 21.0833 | -0.013889 | -0.05 | -26.3889 | 372.8 | 200.4432 | 546.8543 | 11529.5114 | [10 empty] | 0 | 75.9 | 21.0833 | 0 | 11529.5114 | 9094628.8017 | 2526.2858 | 0 | 2172848.868 | 603.5691 | 422.4984
High | 1310 | 288 | 75.9 | 21.0833 | -0.013889 | -0.05 | -26.3889 | 372.8 | 200.4432 | 546.8543 | 11529.5114 | [10 empty] | 0 | 75.9 | 21.0833 | 0 | 11529.5114 | 9106158.3131 | 2529.4884 | 0 | 2172848.868 | 603.5691 | 422.4984
High | 1311 | 289 | 75.8 | 21.0556 | -0.027778 | -0.1 | -52.7778 | 372.8 | 199.9154 | 519.9376 | 10947.5745 | [10 empty] | 0 | 75.8 | 21.0556 | 0 | 10947.5745 | 9117105.8876 | 2532.5294 | 0 | 2172848.868 | 603.5691 | 422.4984
High | 1312 | 290 | 75.7 | 21.0278 | -0.041667 | -0.15 | -79.1667 | 372.8 | 199.3882 | 493.0216 | 10367.1477 | [10 empty] | 0 | 75.7 | 21.0278 | 0 | 10367.1477 | 9127473.0353 | 2535.4092 | 0 | 2172848.868 | 603.5691 | 422.4984
High | 1313 | 291 | 75.5 | 20.9722 | -0.069444 | -0.25 | -131.9444 | 372.8 | 198.336 | 439.1916 | 9210.8238 | [10 empty] | 0 | 75.5 | 20.9722 | 0 | 9210.8238 | 9136683.8591 | 2537.9677 | 0 | 2172848.868 | 603.5691 | 422.4984
High | 1314 | 292 | 75.2 | 20.8889 | -0.069444 | -0.25 | -131.9444 | 372.8 | 196.763 | 437.6185 | 9141.3652 | [10 empty] | 0 | 75.2 | 20.8889 | 0 | 9141.3652 | 9145825.2243 | 2540.507 | 0 | 2172848.868 | 603.5691 | 422.4984
High | 1315 | 293 | 75 | 20.8333 | -0.069444 | -0.25 | -131.9444 | 372.8 | 195.7178 | 436.5733 | 9095.2777 | [10 empty] | 0 | 75 | 20.8333 | 0 | 9095.2777 | 9154920.502 | 2543.0335 | 0 | 2172848.868 | 603.5691 | 422.4984
High | 1316 | 294 | 74.7 | 20.75 | -0.125 | -0.45 | -237.5 | 372.8 | 194.1552 | 329.4552 | 6836.1946 | [10 empty] | 0 | 74.7 | 20.75 | 0 | 6836.1946 | 9161756.6966 | 2544.9324 | 0 | 2172848.868 | 603.5691 | 422.4984
High | 1317 | 295 | 74.1 | 20.5833 | -0.13889 | -0.5 | -263.8889 | 372.8 | 191.0487 | 299.9598 | 6174.1734 | [10 empty] | 0 | 74.1 | 20.5833 | 0 | 6174.1734 | 9167930.87 | 2546.6475 | 0 | 2172848.868 | 603.5691 | 422.4984
High | 1318 | 296 | 73.7 | 20.4722 | -0.11111 | -0.4 | -211.1111 | 372.8 | 188.9917 | 350.6806 | 7179.2108 | [10 empty] | 0 | 73.7 | 20.4722 | 0 | 7179.2108 | 9175110.0808 | 2548.6417 | 0 | 2172848.868 | 603.5691 | 422.4984
High | 1319 | 297 | 73.3 | 20.3611 | -0.027778 | -0.1 | -52.7778 | 372.8 | 186.9458 | 506.968 | 10322.432 | [10 empty] | 0 | 73.3 | 20.3611 | 0 | 10322.432 | 9185432.5128 | 2551.509 | 0 | 2172848.868 | 603.5691 | 422.4984
High | 1320 | 298 | 73.5 | 20.4167 | 0.097222 | 0.35 | 184.7222 | 372.8 | 187.9673 | 745.4896 | 15220.4121 | [10 empty] | 0 | 73.5 | 20.4167 | 0 | 15220.4121 | 9200652.9249 | 2555.7369 | 0 | 2172848.868 | 603.5691 | 422.4984
High | 1321 | 299 | 74 | 20.5556 | 0.19444 | 0.7 | 369.4444 | 372.8 | 190.5334 | 932.7779 | 19173.7674 | [10 empty] | 0 | 74 | 20.5556 | 0 | 19173.7674 | 9219826.6923 | 2561.063 | 0 | 2172848.868 | 603.5691 | 422.4984
High | 1322 | 300 | 74.9 | 20.8056 | 0.29167 | 1.05 | 554.1667 | 372.8 | 195.1962 | 1122.1629 | 23347.222 | [10 empty] | 0 | 74.9 | 20.8056 | 0 | 23347.222 | 9243173.9143 | 2567.5483 | 0 | 2172848.868 | 603.5691 | 422.4984
High | 1323 | 301 | 76.1 | 21.1389 | 0.38889 | 1.4 | 738.8889 | 372.8 | 201.5009 | 1313.1898 | 27759.3737 | [10 empty] | 0 | 76.1 | 21.1389 | 0 | 27759.3737 | 9270933.288 | 2575.2592 | 0 | 2172848.868 | 603.5691 | 422.4984
High | 1324 | 302 | 77.7 | 21.5833 | 0.43056 | 1.55 | 818.0556 | 372.8 | 210.0631 | 1400.9187 | 30236.4944 | [10 empty] | 0 | 77.7 | 21.5833 | 0 | 30236.4944 | 9301169.7823 | 2583.6583 | 0 | 2172848.868 | 603.5691 | 422.4984
High | 1325 | 303 | 79.2 | 22 | 0.36111 | 1.3 | 686.1111 | 372.8 | 218.2519 | 1277.163 | 28097.587 | [10 empty] | 0 | 79.2 | 22 | 0 | 28097.587 | 9329267.3694 | 2591.4632 | 0 | 2172848.868 | 603.5691 | 422.4984
High | 1326 | 304 | 80.3 | 22.3056 | 0.22222 | 0.8 | 422.2222 | 372.8 | 224.3566 | 1019.3788 | 22737.8107 | [10 empty] | 0 | 80.3 | 22.3056 | 0 | 22737.8107 | 9352005.1801 | 2597.7792 | 0 | 2172848.868 | 603.5691 | 422.4984
High | 1327 | 305 | 80.8 | 22.4444 | 0.097222 | 0.35 | 184.7222 | 372.8 | 227.1593 | 784.6815 | 17611.7401 | [10 empty] | 0 | 80.8 | 22.4444 | 0 | 17611.7401 | 9369616.9202 | 2602.6714 | 0 | 2172848.868 | 603.5691 | 422.4984
High | 1328 | 306 | 81 | 22.5 | 0.027778 | 0.1 | 52.7778 | 372.8 | 228.2852 | 653.863 | 14711.9172 | [10 empty] | 0 | 81 | 22.5 | 0 | 14711.9172 | 9384328.8375 | 2606.758 | 0 | 2172848.868 | 603.5691 | 422.4984
High | 1329 | 307 | 81 | 22.5 | 0 | 0 | 0 | 372.8 | 228.2852 | 601.0852 | 13524.4172 | [10 empty] | 0 | 81 | 22.5 | 0 | 13524.4172 | 9397853.2547 | 2610.5148 | 0 | 2172848.868 | 603.5691 | 422.4984
High | 1330 | 308 | 81 | 22.5 | 0 | 0 | 0 | 372.8 | 228.2852 | 601.0852 | 13524.4172 | [10 empty] | 0 | 81 | 22.5 | 0 | 13524.4172 | 9411377.6719 | 2614.2716 | 0 | 2172848.868 | 603.5691 | 422.4984
High | 1331 | 309 | 81 | 22.5 | 0 | 0 | 0 | 372.8 | 228.2852 | 601.0852 | 13524.4172 | [10 empty] | 0 | 81 | 22.5 | 0 | 13524.4172 | 9424902.0892 | 2618.0284 | 0 | 2172848.868 | 603.5691 | 422.4984
High | 1332 | 310 | 81 | 22.5 | -0.013889 | -0.05 | -26.3889 | 372.8 | 228.2852 | 574.6963 | 12930.6672 | [10 empty] | 0 | 81 | 22.5 | 0 | 12930.6672 | 9437832.7564 | 2621.6202 | 0 | 2172848.868 | 603.5691 | 422.4984
High | 1333 | 311 | 80.9 | 22.4722 | -0.055556 | -0.2 | -105.5556 | 372.8 | 227.7219 | 494.9663 | 11122.9935 | [10 empty] | 0 | 80.9 | 22.4722 | 0 | 11122.9935 | 9448955.7499 | 2624.7099 | 0 | 2172848.868 | 603.5691 | 422.4984
High | 1334 | 312 | 80.6 | 22.3889 | -0.083333 | -0.3 | -158.3333 | 372.8 | 226.0361 | 440.5028 | 9862.3677 | [10 empty] | 0 | 80.6 | 22.3889 | 0 | 9862.3677 | 9458818.1176 | 2627.4495 | 0 | 2172848.868 | 603.5691 | 422.4984
High | 1335 | 313 | 80.3 | 22.3056 | -0.083333 | -0.3 | -158.3333 | 372.8 | 224.3566 | 438.8233 | 9788.1965 | [10 empty] | 0 | 80.3 | 22.3056 | 0 | 9788.1965 | 9468606.3142 | 2630.1684 | 0 | 2172848.868 | 603.5691 | 422.4984
High | 1336 | 314 | 80 | 22.2222 | -0.055556 | -0.2 | -105.5556 | 372.8 | 222.6833 | 489.9278 | 10887.284 | [10 empty] | 0 | 80 | 22.2222 | 0 | 10887.284 | 9479493.5981 | 2633.1927 | 0 | 2172848.868 | 603.5691 | 422.4984
High | 1337 | 315 | 79.9 | 22.1944 | -0.027778 | -0.1 | -52.7778 | 372.8 | 222.127 | 542.1492 | 12032.7002 | [10 empty] | 0 | 79.9 | 22.1944 | 0 | 12032.7002 | 9491526.2983 | 2636.5351 | 0 | 2172848.868 | 603.5691 | 422.4984
High | 1338 | 316 | 79.8 | 22.1667 | -0.013889 | -0.05 | -26.3889 | 372.8 | 221.5713 | 567.9824 | 12590.277 | [10 empty] | 0 | 79.8 | 22.1667 | 0 | 12590.277 | 9504116.5753 | 2640.0324 | 0 | 2172848.868 | 603.5691 | 422.4984
High | 1339 | 317 | 79.8 | 22.1667 | 0 | 0 | 0 | 372.8 | 221.5713 | 594.3713 | 13175.2307 | [10 empty] | 0 | 79.8 | 22.1667 | 0 | 13175.2307 | 9517291.8059 | 2643.6922 | 0 | 2172848.868 | 603.5691 | 422.4984
High | 1340 | 318 | 79.8 | 22.1667 | 0.013889 | 0.05 | 26.3889 | 372.8 | 221.5713 | 620.7602 | 13760.1844 | [10 empty] | 0 | 79.8 | 22.1667 | 0 | 13760.1844 | 9531051.9903 | 2647.5144 | 0 | 2172848.868 | 603.5691 | 422.4984
High | 1341 | 319 | 79.9 | 22.1944 | 0.027778 | 0.1 | 52.7778 | 372.8 | 222.127 | 647.7048 | 14375.4471 | [10 empty] | 0 | 79.9 | 22.1944 | 0 | 14375.4471 | 9545427.4374 | 2651.5076 | 0 | 2172848.868 | 603.5691 | 422.4984
High | 1342 | 320 | 80 | 22.2222 | 0.069444 | 0.25 | 131.9444 | 372.8 | 222.6833 | 727.4278 | 16165.0617 | [10 empty] | 0 | 80 | 22.2222 | 0 | 16165.0617 | 9561592.4992 | 2655.9979 | 0 | 2172848.868 | 603.5691 | 422.4984
High | 1343 | 321 | 80.4 | 22.3333 | 0.11111 | 0.4 | 211.1111 | 372.8 | 224.9157 | 808.8268 | 18063.7995 | [10 empty] | 0 | 80.4 | 22.3333 | 0 | 18063.7995 | 9579656.2987 | 2661.0156 | 0 | 2172848.868 | 603.5691 | 422.4984
High | 1344 | 322 | 80.8 | 22.4444 | 0.11111 | 0.4 | 211.1111 | 372.8 | 227.1593 | 811.0704 | 18204.0241 | [10 empty] | 0 | 80.8 | 22.4444 | 0 | 18204.0241 | 9597860.3228 | 2666.0723 | 0 | 2172848.868 | 603.5691 | 422.4984
High | 1345 | 323 | 81.2 | 22.5556 | 0.097222 | 0.35 | 184.7222 | 372.8 | 229.4139 | 786.9362 | 17749.7823 | [10 empty] | 0 | 81.2 | 22.5556 | 0 | 17749.7823 | 9615610.105 | 2671.0028 | 0 | 2172848.868 | 603.5691 | 422.4984
High | 1346 | 324 | 81.5 | 22.6389 | 0.055556 | 0.2 | 105.5556 | 372.8 | 231.1122 | 709.4678 | 16061.5627 | [10 empty] | 0 | 81.5 | 22.6389 | 0 | 16061.5627 | 9631671.6677 | 2675.4644 | 0 | 2172848.868 | 603.5691 | 422.4984
High | 1347 | 325 | 81.6 | 22.6667 | 0.013889 | 0.05 | 26.3889 | 372.8 | 231.6797 | 630.8686 | 14299.6889 | [10 empty] | 0 | 81.6 | 22.6667 | 0 | 14299.6889 | 9645971.3567 | 2679.4365 | 0 | 2172848.868 | 603.5691 | 422.4984
High | 1348 | 326 | 81.6 | 22.6667 | -0.027778 | -0.1 | -52.7778 | 372.8 | 231.6797 | 551.702 | 12505.2445 | [10 empty] | 0 | 81.6 | 22.6667 | 0 | 12505.2445 | 9658476.6011 | 2682.9102 | 0 | 2172848.868 | 603.5691 | 422.4984
High | 1349 | 327 | 81.4 | 22.6111 | -0.125 | -0.45 | -237.5 | 372.8 | 230.5454 | 365.8454 | 8272.172 | [10 empty] | 0 | 81.4 | 22.6111 | 0 | 8272.172 | 9666748.7732 | 2685.208 | 0 | 2172848.868 | 603.5691 | 422.4984
High | 1350 | 328 | 80.7 | 22.4167 | -0.25 | -0.9 | -475 | 372.8 | 226.5973 | 124.3973 | 2788.5737 | [10 empty] | 0 | 80.7 | 22.4167 | 0 | 2788.5737 | 9669537.3469 | 2685.9826 | 0 | 2172848.868 | 603.5691 | 422.4984
High | 1351 | 329 | 79.6 | 22.1111 | -0.34722 | -1.25 | -659.7222 | 372.8 | 220.4621 | -66.4602 | -1469.5079 | [10 empty] | 0 | 79.6 | 22.1111 | 1 | 0 | 9669537.3469 | 2685.9826 | -1469.5079 | 2174318.3759 | 603.9773 | 422.7841
High | 1352 | 330 | 78.2 | 21.7222 | -0.38889 | -1.4 | -738.8889 | 372.8 | 212.7753 | -153.3136 | -3330.3115 | [10 empty] | 0 | 78.2 | 21.7222 | 1 | 0 | 9669537.3469 | 2685.9826 | -3330.3115 | 2177648.6874 | 604.9024 | 423.4317
High | 1353 | 331 | 76.8 | 21.3333 | -0.40278 | -1.45 | -765.2778 | 372.8 | 205.225 | -187.2528 | -3994.7268 | [10 empty] | 0 | 76.8 | 21.3333 | 1 | 0 | 9669537.3469 | 2685.9826 | -3994.7268 | 2181643.4142 | 606.0121 | 424.2084
High | 1354 | 332 | 75.3 | 20.9167 | -0.41667 | -1.5 | -791.6667 | 372.8 | 197.2866 | -221.58 | -4634.7154 | [10 empty] | 0 | 75.3 | 20.9167 | 1 | 0 | 9669537.3469 | 2685.9826 | -4634.7154 | 2186278.1296 | 607.2995 | 425.1096
High | 1355 | 333 | 73.8 | 20.5 | -0.44444 | -1.6 | -844.4444 | 372.8 | 189.5049 | -282.1395 | -5783.8605 | [10 empty] | 0 | 73.8 | 20.5 | 1 | 0 | 9669537.3469 | 2685.9826 | -5783.8605 | 2192061.9901 | 608.9061 | 426.2343
High | 1356 | 334 | 72.1 | 20.0278 | -0.5 | -1.8 | -950 | 372.8 | 180.8749 | -396.3251 | -7937.5113 | [10 empty] | 0 | 72.1 | 20.0278 | 1 | 0 | 9669537.3469 | 2685.9826 | -7937.5113 | 2199999.5014 | 611.111 | 427.7777
High | 1357 | 335 | 70.2 | 19.5 | -0.54167 | -1.95 | -1029.1667 | 372.8 | 171.4676 | -484.8991 | -9455.5326 | [10 empty] | 0 | 70.2 | 19.5 | 1 | 0 | 9669537.3469 | 2685.9826 | -9455.5326 | 2209455.034 | 613.7375 | 429.6163
High | 1358 | 336 | 68.2 | 18.9444 | -0.56944 | -2.05 | -1081.9444 | 372.8 | 161.8365 | -547.3079 | -10368.4449 | [10 empty] | 0 | 68.2 | 18.9444 | 1 | 0 | 9669537.3469 | 2685.9826 | -10368.4449 | 2219823.4789 | 616.6176 | 431.6323
High | 1359 | 337 | 66.1 | 18.3611 | -0.61111 | -2.2 | -1161.1111 | 372.8 | 152.0235 | -636.2876 | -11682.948 | [10 empty] | 0 | 66.1 | 18.3611 | 1 | 0 | 9669537.3469 | 2685.9826 | -11682.948 | 2231506.4268 | 619.8629 | 433.904
High | 1360 | 338 | 63.8 | 17.7222 | -0.625 | -2.25 | -1187.5 | 372.8 | 141.628 | -673.072 | -11928.3317 | [10 empty] | 0 | 63.8 | 17.7222 | 1 | 0 | 9669537.3469 | 2685.9826 | -11928.3317 | 2243434.7585 | 623.1763 | 436.2234
High | 1361 | 339 | 61.6 | 17.1111 | -0.5 | -1.8 | -950 | 372.8 | 132.0289 | -445.1711 | -7617.3713 | [10 empty] | 0 | 61.6 | 17.1111 | 1 | 0 | 9669537.3469 | 2685.9826 | -7617.3713 | 2251052.1298 | 625.2923 | 437.7046
High | 1362 | 340 | 60.2 | 16.7222 | -0.25 | -0.9 | -475 | 372.8 | 126.0958 | 23.8958 | 399.5914 | [10 empty] | 0 | 60.2 | 16.7222 | 0 | 399.5914 | 9669936.9383 | 2686.0936 | 0 | 2251052.1298 | 625.2923 | 437.7046
High | 1363 | 341 | 59.8 | 16.6111 | 0.027778 | 0.1 | 52.7778 | 372.8 | 124.4257 | 550.0035 | 9136.169 | [10 empty] | 0 | 59.8 | 16.6111 | 0 | 9136.169 | 9679073.1072 | 2688.6314 | 0 | 2251052.1298 | 625.2923 | 437.7046
High | 1364 | 342 | 60.4 | 16.7778 | 0.27778 | 1 | 527.7778 | 372.8 | 126.9351 | 1027.5128 | 17239.3822 | [10 empty] | 0 | 60.4 | 16.7778 | 0 | 17239.3822 | 9696312.4894 | 2693.4201 | 0 | 2251052.1298 | 625.2923 | 437.7046
High | 1365 | 343 | 61.8 | 17.1667 | 0.30556 | 1.1 | 580.5556 | 372.8 | 132.8877 | 1086.2432 | 18647.1754 | [10 empty] | 0 | 61.8 | 17.1667 | 0 | 18647.1754 | 9714959.6648 | 2698.5999 | 0 | 2251052.1298 | 625.2923 | 437.7046
High | 1366 | 344 | 62.6 | 17.3889 | 0.125 | 0.45 | 237.5 | 372.8 | 136.3504 | 746.6504 | 12983.4208 | [10 empty] | 0 | 62.6 | 17.3889 | 0 | 12983.4208 | 9727943.0856 | 2702.2064 | 0 | 2251052.1298 | 625.2923 | 437.7046
High | 1367 | 345 | 62.7 | 17.4167 | -0.097222 | -0.35 | -184.7222 | 372.8 | 136.7864 | 324.8641 | 5658.0506 | [10 empty] | 0 | 62.7 | 17.4167 | 0 | 5658.0506 | 9733601.1361 | 2703.7781 | 0 | 2251052.1298 | 625.2923 | 437.7046
High | 1368 | 346 | 61.9 | 17.1944 | -0.375 | -1.35 | -712.5 | 372.8 | 133.3181 | -206.3819 | -3548.6225 | [10 empty] | 0 | 61.9 | 17.1944 | 1 | 0 | 9733601.1361 | 2703.7781 | -3548.6225 | 2254600.7524 | 626.278 | 438.3946
High | 1369 | 347 | 60 | 16.6667 | -0.48611 | -1.75 | -923.6111 | 372.8 | 125.2594 | -425.5517 | -7092.5289 | [10 empty] | 0 | 60 | 16.6667 | 1 | 0 | 9733601.1361 | 2703.7781 | -7092.5289 | 2261693.2813 | 628.2481 | 439.7737
High | 1370 | 348 | 58.4 | 16.2222 | -0.30556 | -1.1 | -580.5556 | 372.8 | 118.6679 | -89.0876 | -1445.199 | [10 empty] | 0 | 58.4 | 16.2222 | 1 | 0 | 9733601.1361 | 2703.7781 | -1445.199 | 2263138.4803 | 628.6496 | 440.0547
High | 1371 | 349 | 57.8 | 16.0556 | -0.083333 | -0.3 | -158.3333 | 372.8 | 116.2421 | 330.7088 | 5309.7128 | [10 empty] | 0 | 57.8 | 16.0556 | 0 | 5309.7128 | 9738910.849 | 2705.253 | 0 | 2263138.4803 | 628.6496 | 440.0547
High | 1372 | 350 | 57.8 | 16.0556 | 0 | 0 | 0 | 372.8 | 116.2421 | 489.0421 | 7851.8425 | [10 empty] | 0 | 57.8 | 16.0556 | 0 | 7851.8425 | 9746762.6915 | 2707.4341 | 0 | 2263138.4803 | 628.6496 | 440.0547
High | 1373 | 351 | 57.8 | 16.0556 | -0.069444 | -0.25 | -131.9444 | 372.8 | 116.2421 | 357.0976 | 5733.4011 | [10 empty] | 0 | 57.8 | 16.0556 | 0 | 5733.4011 | 9752496.0926 | 2709.0267 | 0 | 2263138.4803 | 628.6496 | 440.0547
High | 1374 | 352 | 57.3 | 15.9167 | -0.22222 | -0.8 | -422.2222 | 372.8 | 114.2397 | 64.8175 | 1031.6779 | [10 empty] | 0 | 57.3 | 15.9167 | 0 | 1031.6779 | 9753527.7705 | 2709.3133 | 0 | 2263138.4803 | 628.6496 | 440.0547
High | 1375 | 353 | 56.2 | 15.6111 | -0.41667 | -1.5 | -791.6667 | 372.8 | 109.8956 | -308.971 | -4823.3814 | [10 empty] | 0 | 56.2 | 15.6111 | 1 | 0 | 9753527.7705 | 2709.3133 | -4823.3814 | 2267961.8617 | 629.9894 | 440.9926
High | 1376 | 354 | 54.3 | 15.0833 | -0.75 | -2.7 | -1425 | 372.8 | 102.5906 | -949.6094 | -14323.2757 | [10 empty] | 0 | 54.3 | 15.0833 | 1 | 0 | 9753527.7705 | 2709.3133 | -14323.2757 | 2282285.1374 | 633.9681 | 443.7777
High | 1377 | 355 | 50.8 | 14.1111 | -1.2222 | -4.4 | -2322.2222 | 372.8 | 89.7915 | -1859.6307 | -26241.4559 | [10 empty] | 0 | 50.8 | 14.1111 | 1 | 0 | 9753527.7705 | 2709.3133 | -26241.4559 | 2308526.5933 | 641.2574 | 448.8802
High | 1378 | 356 | 45.5 | 12.6389 | -1.4722 | -5.3 | -2797.2222 | 372.8 | 72.0328 | -2352.3894 | -29731.588 | [10 empty] | 0 | 45.5 | 12.6389 | 1 | 0 | 9753527.7705 | 2709.3133 | -29731.588 | 2338258.1814 | 649.5162 | 454.6613
High | 1379 | 357 | 40.2 | 11.1667 | -1.4722 | -5.3 | -2797.2222 | 372.8 | 56.2289 | -2368.1933 | -26444.8251 | [10 empty] | 0 | 40.2 | 11.1667 | 1 | 0 | 9753527.7705 | 2709.3133 | -26444.8251 | 2364703.0064 | 656.8619 | 459.8034
High | 1380 | 358 | 34.9 | 9.6944 | -1.4722 | -5.3 | -2797.2222 | 372.8 | 42.3798 | -2382.0425 | -23092.5782 | [10 empty] | 0 | 34.9 | 9.6944 | 1 | 0 | 9753527.7705 | 2709.3133 | -23092.5782 | 2387795.5846 | 663.2766 | 464.2936
High | 1381 | 359 | 29.6 | 8.2222 | -1.0556 | -3.8 | -2005.5556 | 372.8 | 30.4853 | -1602.2702 | -13174.2217 | [10 empty] | 0 | 29.6 | 8.2222 | 1 | 0 | 9753527.7705 | 2709.3133 | -13174.2217 | 2400969.8063 | 666.9361 | 466.8552
High | 1382 | 360 | 27.3 | 7.5833 | -0.041667 | -0.15 | -79.1667 | 372.8 | 25.9318 | 319.5652 | 2423.3691 | [10 empty] | 0 | 27.3 | 7.5833 | 0 | 2423.3691 | 9755951.1396 | 2709.9864 | 0 | 2400969.8063 | 666.9361 | 466.8552
High | 1383 | 361 | 29.3 | 8.1389 | 0.77778 | 2.8 | 1477.7778 | 372.8 | 29.8705 | 1880.4483 | 15304.7599 | [10 empty] | 0 | 29.3 | 8.1389 | 0 | 15304.7599 | 9771255.8994 | 2714.2377 | 0 | 2400969.8063 | 666.9361 | 466.8552
High | 1384 | 362 | 32.9 | 9.1389 | 0.875 | 3.15 | 1662.5 | 372.8 | 37.6617 | 2072.9617 | 18944.5663 | [10 empty] | 0 | 32.9 | 9.1389 | 0 | 18944.5663 | 9790200.4658 | 2719.5001 | 0 | 2400969.8063 | 666.9361 | 466.8552
High | 1385 | 363 | 35.6 | 9.8889 | 0.52778 | 1.9 | 1002.7778 | 372.8 | 44.0969 | 1419.6746 | 14039.0048 | [10 empty] | 0 | 35.6 | 9.8889 | 0 | 14039.0048 | 9804239.4706 | 2723.3999 | 0 | 2400969.8063 | 666.9361 | 466.8552
High | 1386 | 364 | 36.7 | 10.1944 | 0.27778 | 1 | 527.7778 | 372.8 | 46.8641 | 947.4418 | 9658.6431 | [10 empty] | 0 | 36.7 | 10.1944 | 0 | 9658.6431 | 9813898.1137 | 2726.0828 | 0 | 2400969.8063 | 666.9361 | 466.8552
High | 1387 | 365 | 37.6 | 10.4444 | 0.375 | 1.35 | 712.5 | 372.8 | 49.1907 | 1134.4907 | 11849.1256 | [10 empty] | 0 | 37.6 | 10.4444 | 0 | 11849.1256 | 9825747.2393 | 2729.3742 | 0 | 2400969.8063 | 666.9361 | 466.8552
High | 1388 | 366 | 39.4 | 10.9444 | 0.68056 | 2.45 | 1293.0556 | 372.8 | 54.0132 | 1719.8688 | 18823.0084 | [10 empty] | 0 | 39.4 | 10.9444 | 0 | 18823.0084 | 9844570.2477 | 2734.6028 | 0 | 2400969.8063 | 666.9361 | 466.8552
High | 1389 | 367 | 42.5 | 11.8056 | 0.98611 | 3.55 | 1873.6111 | 372.8 | 62.8472 | 2309.2583 | 27262.0767 | [10 empty] | 0 | 42.5 | 11.8056 | 0 | 27262.0767 | 9871832.3245 | 2742.1756 | 0 | 2400969.8063 | 666.9361 | 466.8552
High | 1390 | 368 | 46.5 | 12.9167 | 1.0694 | 3.85 | 2031.9444 | 372.8 | 75.2339 | 2479.9784 | 32033.0538 | [10 empty] | 0 | 46.5 | 12.9167 | 0 | 32033.0538 | 9903865.3782 | 2751.0737 | 0 | 2400969.8063 | 666.9361 | 466.8552
High | 1391 | 369 | 50.2 | 13.9444 | 0.875 | 3.15 | 1662.5 | 372.8 | 87.683 | 2122.983 | 29603.8179 | [10 empty] | 0 | 50.2 | 13.9444 | 0 | 29603.8179 | 9933469.1961 | 2759.297 | 0 | 2400969.8063 | 666.9361 | 466.8552
High | 1392 | 370 | 52.8 | 14.6667 | 0.56944 | 2.05 | 1081.9444 | 372.8 | 97.0009 | 1551.7453 | 22758.9311 | [10 empty] | 0 | 52.8 | 14.6667 | 0 | 22758.9311 | 9956228.1272 | 2765.6189 | 0 | 2400969.8063 | 666.9361 | 466.8552
High | 1393 | 371 | 54.3 | 15.0833 | 0.29167 | 1.05 | 554.1667 | 372.8 | 102.5906 | 1029.5572 | 15529.1548 | [10 empty] | 0 | 54.3 | 15.0833 | 0 | 15529.1548 | 9971757.282 | 2769.9326 | 0 | 2400969.8063 | 666.9361 | 466.8552
High | 1394 | 372 | 54.9 | 15.25 | 0.083333 | 0.3 | 158.3333 | 372.8 | 104.8703 | 636.0036 | 9699.0551 | [10 empty] | 0 | 54.9 | 15.25 | 0 | 9699.0551 | 9981456.3372 | 2772.6268 | 0 | 2400969.8063 | 666.9361 | 466.8552
High | 1395 | 373 | 54.9 | 15.25 | -0.027778 | -0.1 | -52.7778 | 372.8 | 104.8703 | 424.8925 | 6479.6107 | [10 empty] | 0 | 54.9 | 15.25 | 0 | 6479.6107 | 9987935.9478 | 2774.4267 | 0 | 2400969.8063 | 666.9361 | 466.8552
High | 1396 | 374 | 54.7 | 15.1944 | -0.11111 | -0.4 | -211.1111 | 372.8 | 104.1076 | 265.7965 | 4038.6298 | [10 empty] | 0 | 54.7 | 15.1944 | 0 | 4038.6298 | 9991974.5776 | 2775.5485 | 0 | 2400969.8063 | 666.9361 | 466.8552
High | 1397 | 375 | 54.1 | 15.0278 | -0.20833 | -0.75 | -395.8333 | 372.8 | 101.8362 | 78.8029 | 1184.2323 | [10 empty] | 0 | 54.1 | 15.0278 | 0 | 1184.2323 | 9993158.8099 | 2775.8774 | 0 | 2400969.8063 | 666.9361 | 466.8552
High | 1398 | 376 | 53.2 | 14.7778 | -0.27778 | -1 | -527.7778 | 372.8 | 98.4761 | -56.5016 | -834.9687 | [10 empty] | 0 | 53.2 | 14.7778 | 1 | 0 | 9993158.8099 | 2775.8774 | -834.9687 | 2401804.775 | 667.168 | 467.0176
High | 1399 | 377 | 52.1 | 14.4722 | -0.34722 | -1.25 | -659.7222 | 372.8 | 94.4459 | -192.4763 | -2785.5599 | [10 empty] | 0 | 52.1 | 14.4722 | 1 | 0 | 9993158.8099 | 2775.8774 | -2785.5599 | 2404590.3349 | 667.9418 | 467.5592
High | 1400 | 378 | 50.7 | 14.0833 | -0.41667 | -1.5 | -791.6667 | 372.8 | 89.4383 | -329.4283 | -4639.4491 | [10 empty] | 0 | 50.7 | 14.0833 | 1 | 0 | 9993158.8099 | 2775.8774 | -4639.4491 | 2409229.784 | 669.2305 | 468.4613
High | 1401 | 379 | 49.1 | 13.6389 | -0.45833 | -1.65 | -870.8333 | 372.8 | 83.8824 | -414.151 | -5648.5589 | [10 empty] | 0 | 49.1 | 13.6389 | 1 | 0 | 9993158.8099 | 2775.8774 | -5648.5589 | 2414878.3429 | 670.7995 | 469.5597
High | 1402 | 380 | 47.4 | 13.1667 | -0.54167 | -1.95 | -1029.1667 | 372.8 | 78.1744 | -578.1923 | -7612.8652 | [10 empty] | 0 | 47.4 | 13.1667 | 1 | 0 | 9993158.8099 | 2775.8774 | -7612.8652 | 2422491.2081 | 672.9142 | 471.04
High | 1403 | 381 | 45.2 | 12.5556 | -0.77778 | -2.8 | -1477.7778 | 372.8 | 71.0861 | -1033.8917 | -12981.0846 | [10 empty] | 0 | 45.2 | 12.5556 | 1 | 0 | 9993158.8099 | 2775.8774 | -12981.0846 | 2435472.2926 | 676.5201 | 473.5641
High | 1404 | 382 | 41.8 | 11.6111 | -1.2083 | -4.35 | -2295.8333 | 372.8 | 60.7939 | -1862.2394 | -21622.6685 | [10 empty] | 0 | 41.8 | 11.6111 | 1 | 0 | 9993158.8099 | 2775.8774 | -21622.6685 | 2457094.9611 | 682.5264 | 477.7685
High | 1405 | 383 | 36.5 | 10.1389 | -1.4722 | -5.3 | -2797.2222 | 372.8 | 46.3547 | -2378.0676 | -24110.9627 | [10 empty] | 0 | 36.5 | 10.1389 | 1 | 0 | 9993158.8099 | 2775.8774 | -24110.9627 | 2481205.9238 | 689.2239 | 482.4567
High | 1406 | 384 | 31.2 | 8.6667 | -1.2361 | -4.45 | -2348.6111 | 372.8 | 33.8701 | -1941.941 | -16830.1551 | [10 empty] | 0 | 31.2 | 8.6667 | 1 | 0 | 9993158.8099 | 2775.8774 | -16830.1551 | 2498036.079 | 693.8989 | 485.7292
High | 1407 | 385 | 27.6 | 7.6667 | -0.59722 | -2.15 | -1134.7222 | 372.8 | 26.5049 | -735.4173 | -5638.1996 | [10 empty] | 0 | 27.6 | 7.6667 | 1 | 0 | 9993158.8099 | 2775.8774 | -5638.1996 | 2503674.2786 | 695.4651 | 486.8256
High | 1408 | 386 | 26.9 | 7.4722 | -0.041667 | -0.15 | -79.1667 | 372.8 | 25.1775 | 318.8108 | 2382.2253 | [10 empty] | 0 | 26.9 | 7.4722 | 0 | 2382.2253 | 9995541.0352 | 2776.5392 | 0 | 2503674.2786 | 695.4651 | 486.8256
High | 1409 | 387 | 27.3 | 7.5833 | 0.083333 | 0.3 | 158.3333 | 372.8 | 25.9318 | 557.0652 | 4224.4108 | [10 empty] | 0 | 27.3 | 7.5833 | 0 | 4224.4108 | 9999765.4459 | 2777.7126 | 0 | 2503674.2786 | 695.4651 | 486.8256
High | 1410 | 388 | 27.5 | 7.6389 | 0.013889 | 0.05 | 26.3889 | 372.8 | 26.3132 | 425.5021 | 3250.3629 | [10 empty] | 0 | 27.5 | 7.6389 | 0 | 3250.3629 | 10003015.8089 | 2778.6155 | 0 | 2503674.2786 | 695.4651 | 486.8256
High | 1411 | 389 | 27.4 | 7.6111 | -0.055556 | -0.2 | -105.5556 | 372.8 | 26.1221 | 293.3666 | 2232.8457 | [10 empty] | 0 | 27.4 | 7.6111 | 0 | 2232.8457 | 10005248.6546 | 2779.2357 | 0 | 2503674.2786 | 695.4651 | 486.8256
High | 1412 | 390 | 27.1 | 7.5278 | -0.097222 | -0.35 | -184.7222 | 372.8 | 25.5533 | 213.631 | 1608.167 | [10 empty] | 0 | 27.1 | 7.5278 | 0 | 1608.167 | 10006856.8216 | 2779.6825 | 0 | 2503674.2786 | 695.4651 | 486.8256
High | 1413 | 391 | 26.7 | 7.4167 | -0.041667 | -0.15 | -79.1667 | 372.8 | 24.8045 | 318.4378 | 2361.7472 | [10 empty] | 0 | 26.7 | 7.4167 | 0 | 2361.7472 | 10009218.5687 | 2780.3385 | 0 | 2503674.2786 | 695.4651 | 486.8256
High | 1414 | 392 | 26.8 | 7.4444 | 0.20833 | 0.75 | 395.8333 | 372.8 | 24.9906 | 793.624 | 5908.0896 | [10 empty] | 0 | 26.8 | 7.4444 | 0 | 5908.0896 | 10015126.6583 | 2781.9796 | 0 | 2503674.2786 | 695.4651 | 486.8256
High | 1415 | 393 | 28.2 | 7.8333 | 0.59722 | 2.15 | 1134.7222 | 372.8 | 27.6698 | 1535.192 | 12025.6708 | [10 empty] | 0 | 28.2 | 7.8333 | 0 | 12025.6708 | 10027152.3291 | 2785.3201 | 0 | 2503674.2786 | 695.4651 | 486.8256
High | 1416 | 394 | 31.1 | 8.6389 | 0.91667 | 3.3 | 1741.6667 | 372.8 | 33.6534 | 2148.12 | 18557.3703 | [10 empty] | 0 | 31.1 | 8.6389 | 0 | 18557.3703 | 10045709.6994 | 2790.4749 | 0 | 2503674.2786 | 695.4651 | 486.8256
High | 1417 | 395 | 34.8 | 9.6667 | 1.0139 | 3.65 | 1926.3889 | 372.8 | 42.1373 | 2341.3261 | 22632.8194 | [10 empty] | 0 | 34.8 | 9.6667 | 0 | 22632.8194 | 10068342.5188 | 2796.7618 | 0 | 2503674.2786 | 695.4651 | 486.8256
High | 1418 | 396 | 38.4 | 10.6667 | 0.84722 | 3.05 | 1609.7222 | 372.8 | 51.3062 | 2033.8285 | 21694.1703 | [10 empty] | 0 | 38.4 | 10.6667 | 0 | 21694.1703 | 10090036.689 | 2802.788 | 0 | 2503674.2786 | 695.4651 | 486.8256
High | 1419 | 397 | 40.9 | 11.3611 | 0.45833 | 1.65 | 870.8333 | 372.8 | 58.2042 | 1301.8375 | 14790.3209 | [10 empty] | 0 | 40.9 | 11.3611 | 0 | 14790.3209 | 10104827.01 | 2806.8964 | 0 | 2503674.2786 | 695.4651 | 486.8256
High | 1420 | 398 | 41.7 | 11.5833 | 0 | 0 | 0 | 372.8 | 60.5034 | 433.3034 | 5019.0978 | [10 empty] | 0 | 41.7 | 11.5833 | 0 | 5019.0978 | 10109846.1078 | 2808.2906 | 0 | 2503674.2786 | 695.4651 | 486.8256
High | 1421 | 399 | 40.9 | 11.3611 | -0.47222 | -1.7 | -897.2222 | 372.8 | 58.2042 | -466.218 | -5296.7547 | [10 empty] | 0 | 40.9 | 11.3611 | 1 | 0 | 10109846.1078 | 2808.2906 | -5296.7547 | 2508971.0333 | 696.9364 | 487.8555
High | 1422 | 400 | 38.3 | 10.6389 | -0.77778 | -2.8 | -1477.7778 | 372.8 | 51.0394 | -1053.9384 | -11212.7336 | [10 empty] | 0 | 38.3 | 10.6389 | 1 | 0 | 10109846.1078 | 2808.2906 | -11212.7336 | 2520183.7669 | 700.051 | 490.0357
High | 1423 | 401 | 35.3 | 9.8056 | -0.55556 | -2 | -1055.5556 | 372.8 | 43.3568 | -639.3988 | -6269.6601 | [10 empty] | 0 | 35.3 | 9.8056 | 1 | 0 | 10109846.1078 | 2808.2906 | -6269.6601 | 2526453.427 | 701.7926 | 491.2548
High | 1424 | 402 | 34.3 | 9.5278 | -0.097222 | -0.35 | -184.7222 | 372.8 | 40.9351 | 229.0129 | 2181.9839 | [10 empty] | 0 | 34.3 | 9.5278 | 0 | 2181.9839 | 10112028.0917 | 2808.8967 | 0 | 2526453.427 | 701.7926 | 491.2548
High | 1425 | 403 | 34.6 | 9.6111 | 0.27778 | 1 | 527.7778 | 372.8 | 41.6543 | 942.2321 | 9055.8973 | [10 empty] | 0 | 34.6 | 9.6111 | 0 | 9055.8973 | 10121083.989 | 2811.4122 | 0 | 2526453.427 | 701.7926 | 491.2548
High | 1426 | 404 | 36.3 | 10.0833 | 0.68056 | 2.45 | 1293.0556 | 372.8 | 45.8481 | 1711.7036 | 17259.6782 | [10 empty] | 0 | 36.3 | 10.0833 | 0 | 17259.6782 | 10138343.6671 | 2816.2066 | 0 | 2526453.427 | 701.7926 | 491.2548
High | 1427 | 405 | 39.5 | 10.9722 | 0.76389 | 2.75 | 1451.3889 | 372.8 | 54.2878 | 1878.4766 | 20611.0632 | [10 empty] | 0 | 39.5 | 10.9722 | 0 | 20611.0632 | 10158954.7304 | 2821.9319 | 0 | 2526453.427 | 701.7926 | 491.2548
High | 1428 | 406 | 41.8 | 11.6111 | 0.41667 | 1.5 | 791.6667 | 372.8 | 60.7939 | 1225.2606 | 14226.6371 | [10 empty] | 0 | 41.8 | 11.6111 | 0 | 14226.6371 | 10173181.3674 | 2825.8837 | 0 | 2526453.427 | 701.7926 | 491.2548
High | 1429 | 407 | 42.5 | 11.8056 | 0.013889 | 0.05 | 26.3889 | 372.8 | 62.8472 | 462.036 | 5454.5921 | [10 empty] | 0 | 42.5 | 11.8056 | 0 | 5454.5921 | 10178635.9596 | 2827.3989 | 0 | 2526453.427 | 701.7926 | 491.2548
High | 1430 | 408 | 41.9 | 11.6389 | -0.33333 | -1.2 | -633.3333 | 372.8 | 61.0852 | -199.4482 | -2321.355 | [10 empty] | 0 | 41.9 | 11.6389 | 1 | 0 | 10178635.9596 | 2827.3989 | -2321.355 | 2528774.782 | 702.4374 | 491.7062
High | 1431 | 409 | 40.1 | 11.1389 | -0.73611 | -2.65 | -1398.6111 | 372.8 | 55.9495 | -969.8616 | -10803.1803 | [10 empty] | 0 | 40.1 | 11.1389 | 1 | 0 | 10178635.9596 | 2827.3989 | -10803.1803 | 2539577.9623 | 705.4383 | 493.8068
High | 1432 | 410 | 36.6 | 10.1667 | -1.2222 | -4.4 | -2322.2222 | 372.8 | 46.609 | -1902.8132 | -19345.2676 | [10 empty] | 0 | 36.6 | 10.1667 | 1 | 0 | 10178635.9596 | 2827.3989 | -19345.2676 | 2558923.23 | 710.812 | 497.5684
High | 1433 | 411 | 31.3 | 8.6944 | -1.4722 | -5.3 | -2797.2222 | 372.8 | 34.0876 | -2390.3346 | -20782.6316 | [10 empty] | 0 | 31.3 | 8.6944 | 1 | 0 | 10178635.9596 | 2827.3989 | -20782.6316 | 2579705.8615 | 716.585 | 501.6095
High | 1434 | 412 | 26 | 7.2222 | -1.4861 | -5.35 | -2823.6111 | 372.8 | 23.5209 | -2427.2902 | -17530.4291 | [10 empty] | 0 | 26 | 7.2222 | 1 | 0 | 10178635.9596 | 2827.3989 | -17530.4291 | 2597236.2907 | 721.4545 | 505.0182
High | 1435 | 413 | 20.6 | 5.7222 | -0.95833 | -3.45 | -1820.8333 | 372.8 | 14.7653 | -1433.268 | -8201.4782 | [10 empty] | 0 | 20.6 | 5.7222 | 1 | 0 | 10178635.9596 | 2827.3989 | -8201.4782 | 2605437.7689 | 723.7327 | 506.6129
High | 1436 | 414 | 19.1 | 5.3056 | -0.125 | -0.45 | -237.5 | 372.8 | 12.6933 | 147.9933 | 785.1867 | [10 empty] | 0 | 19.1 | 5.3056 | 0 | 785.1867 | 10179421.1462 | 2827.617 | 0 | 2605437.7689 | 723.7327 | 506.6129
High | 1437 | 415 | 19.7 | 5.4722 | 0.27778 | 1 | 527.7778 | 372.8 | 13.5033 | 914.0811 | 5002.0548 | [10 empty] | 0 | 19.7 | 5.4722 | 0 | 5002.0548 | 10184423.2011 | 2829.0064 | 0 | 2605437.7689 | 723.7327 | 506.6129
High | 1438 | 416 | 21.1 | 5.8611 | 0.31944 | 1.15 | 606.9444 | 372.8 | 15.4908 | 995.2352 | 5833.1841 | [10 empty] | 0 | 21.1 | 5.8611 | 0 | 5833.1841 | 10190256.3852 | 2830.6268 | 0 | 2605437.7689 | 723.7327 | 506.6129
High | 1439 | 417 | 22 | 6.1111 | 0.13889 | 0.5 | 263.8889 | 372.8 | 16.8404 | 653.5293 | 3993.7903 | [10 empty] | 0 | 22 | 6.1111 | 0 | 3993.7903 | 10194250.1754 | 2831.7362 | 0 | 2605437.7689 | 723.7327 | 506.6129
High | 1440 | 418 | 22.1 | 6.1389 | -0.083333 | -0.3 | -158.3333 | 372.8 | 16.9939 | 231.4605 | 1420.9105 | [10 empty] | 0 | 22.1 | 6.1389 | 0 | 1420.9105 | 10195671.086 | 2832.1309 | 0 | 2605437.7689 | 723.7327 | 506.6129
High | 1441 | 419 | 21.4 | 5.9444 | -0.34722 | -1.25 | -659.7222 | 372.8 | 15.9344 | -270.9878 | -1610.8721 | [10 empty] | 0 | 21.4 | 5.9444 | 1 | 0 | 10195671.086 | 2832.1309 | -1610.8721 | 2607048.641 | 724.1802 | 506.9261
High | 1442 | 420 | 19.6 | 5.4444 | -0.43056 | -1.55 | -818.0556 | 372.8 | 13.3666 | -431.889 | -2351.3956 | [10 empty] | 0 | 19.6 | 5.4444 | 1 | 0 | 10195671.086 | 2832.1309 | -2351.3956 | 2609400.0366 | 724.8333 | 507.3833
High | 1443 | 421 | 18.3 | 5.0833 | -0.22222 | -0.8 | -422.2222 | 372.8 | 11.6523 | -37.77 | -191.9973 | [10 empty] | 0 | 18.3 | 5.0833 | 1 | 0 | 10195671.086 | 2832.1309 | -191.9973 | 2609592.034 | 724.8867 | 507.4207
High | 1444 | 422 | 18 | 5 | 0 | 0 | 0 | 372.8 | 11.2733 | 384.0733 | 1920.3667 | [10 empty] | 0 | 18 | 5 | 0 | 1920.3667 | 10197591.4527 | 2832.6643 | 0 | 2609592.034 | 724.8867 | 507.4207
High | 1445 | 423 | 18.3 | 5.0833 | 0.069444 | 0.25 | 131.9444 | 372.8 | 11.6523 | 516.3967 | 2625.0165 | [10 empty] | 0 | 18.3 | 5.0833 | 0 | 2625.0165 | 10200216.4692 | 2833.3935 | 0 | 2609592.034 | 724.8867 | 507.4207
High | 1446 | 424 | 18.5 | 5.1389 | -0.055556 | -0.2 | -105.5556 | 372.8 | 11.9083 | 279.1528 | 1434.5351 | [10 empty] | 0 | 18.5 | 5.1389 | 0 | 1434.5351 | 10201651.0044 | 2833.7919 | 0 | 2609592.034 | 724.8867 | 507.4207
High | 1447 | 425 | 17.9 | 4.9722 | -0.48611 | -1.75 | -923.6111 | 372.8 | 11.1484 | -539.6627 | -2683.3228 | [10 empty] | 0 | 17.9 | 4.9722 | 1 | 0 | 10201651.0044 | 2833.7919 | -2683.3228 | 2612275.3567 | 725.632 | 507.9424
High | 1448 | 426 | 15 | 4.1667 | -1.1111 | -4 | -2111.1111 | 372.8 | 7.8287 | -1730.4824 | -7210.3433 | [10 empty] | 0 | 15 | 4.1667 | 1 | 0 | 10201651.0044 | 2833.7919 | -7210.3433 | 2619485.7001 | 727.6349 | 509.3444
High | 1449 | 427 | 9.9 | 2.75 | -1.4444 | -5.2 | -2744.4444 | 372.8 | 3.4102 | -2368.2343 | -6512.6442 | [10 empty] | 0 | 9.9 | 2.75 | 1 | 0 | 10201651.0044 | 2833.7919 | -6512.6442 | 2625998.3443 | 729.444 | 510.6108
High | 1450 | 428 | 4.6 | 1.2778 | -1.2083 | -4.35 | -2295.8333 | 372.8 | 0.73625 | -1922.2971 | -2456.2685 | [10 empty] | 0 | 4.6 | 1.2778 | 1 | 0 | 10201651.0044 | 2833.7919 | -2456.2685 | 2628454.6128 | 730.1263 | 511.0884
High | 1451 | 429 | 1.2 | 0.33333 | -0.63889 | -2.3 | -1213.8889 | 372.8 | 0.050104 | -841.0388 | -280.3463 | [10 empty] | 0 | 1.2 | 0.33333 | 1 | 0 | 10201651.0044 | 2833.7919 | -280.3463 | 2628734.959 | 730.2042 | 511.1429
High | 1452 | 430 | 0 | 0 | -0.16667 | -0.6 | -316.6667 | 372.8 | 0 | 56.1333 | 0 | [10 empty] | 1 |  | 0 | 0 | 0 | 10201651.0044 | 2833.7919 | 0 | 2628734.959 | 730.2042 | 511.1429
High | 1453 | 431 | 0 | 0 | 0 | 0 | 0 | 372.8 | 0 | 372.8 | 0 | [10 empty] | 1 |  | 0 | 0 | 0 | 10201651.0044 | 2833.7919 | 0 | 2628734.959 | 730.2042 | 511.1429
High | 1454 | 432 | 0 | 0 | 0 | 0 | 0 | 372.8 | 0 | 372.8 | 0 | [10 empty] | 1 |  | 0 | 0 | 0 | 10201651.0044 | 2833.7919 | 0 | 2628734.959 | 730.2042 | 511.1429
High | 1455 | 433 | 0 | 0 | 0 | 0 | 0 | 372.8 | 0 | 372.8 | 0 | [10 empty] | 1 |  | 0 | 0 | 0 | 10201651.0044 | 2833.7919 | 0 | 2628734.959 | 730.2042 | 511.1429
High | 1456 | 434 | 0 | 0 | 0 | 0 | 0 | 372.8 | 0 | 372.8 | 0 | [10 empty] | 1 |  | 0 | 0 | 0 | 10201651.0044 | 2833.7919 | 0 | 2628734.959 | 730.2042 | 511.1429
High | 1457 | 435 | 0 | 0 | 0 | 0 | 0 | 372.8 | 0 | 372.8 | 0 | [10 empty] | 1 |  | 0 | 0 | 0 | 10201651.0044 | 2833.7919 | 0 | 2628734.959 | 730.2042 | 511.1429
High | 1458 | 436 | 0 | 0 | 0 | 0 | 0 | 372.8 | 0 | 372.8 | 0 | [10 empty] | 1 |  | 0 | 0 | 0 | 10201651.0044 | 2833.7919 | 0 | 2628734.959 | 730.2042 | 511.1429
High | 1459 | 437 | 0 | 0 | 0 | 0 | 0 | 372.8 | 0 | 372.8 | 0 | [10 empty] | 1 |  | 0 | 0 | 0 | 10201651.0044 | 2833.7919 | 0 | 2628734.959 | 730.2042 | 511.1429
High | 1460 | 438 | 0 | 0 | 0 | 0 | 0 | 372.8 | 0 | 372.8 | 0 | [10 empty] | 1 |  | 0 | 0 | 0 | 10201651.0044 | 2833.7919 | 0 | 2628734.959 | 730.2042 | 511.1429
High | 1461 | 439 | 0 | 0 | 0 | 0 | 0 | 372.8 | 0 | 372.8 | 0 | [10 empty] | 1 |  | 0 | 0 | 0 | 10201651.0044 | 2833.7919 | 0 | 2628734.959 | 730.2042 | 511.1429
High | 1462 | 440 | 0 | 0 | 0 | 0 | 0 | 372.8 | 0 | 372.8 | 0 | [10 empty] | 1 |  | 0 | 0 | 0 | 10201651.0044 | 2833.7919 | 0 | 2628734.959 | 730.2042 | 511.1429
High | 1463 | 441 | 0 | 0 | 0 | 0 | 0 | 372.8 | 0 | 372.8 | 0 | [10 empty] | 1 |  | 0 | 0 | 0 | 10201651.0044 | 2833.7919 | 0 | 2628734.959 | 730.2042 | 511.1429
High | 1464 | 442 | 0 | 0 | 0 | 0 | 0 | 372.8 | 0 | 372.8 | 0 | [10 empty] | 1 |  | 0 | 0 | 0 | 10201651.0044 | 2833.7919 | 0 | 2628734.959 | 730.2042 | 511.1429
High | 1465 | 443 | 0 | 0 | 0 | 0 | 0 | 372.8 | 0 | 372.8 | 0 | [10 empty] | 1 |  | 0 | 0 | 0 | 10201651.0044 | 2833.7919 | 0 | 2628734.959 | 730.2042 | 511.1429
High | 1466 | 444 | 0 | 0 | 0 | 0 | 0 | 372.8 | 0 | 372.8 | 0 | [10 empty] | 1 |  | 0 | 0 | 0 | 10201651.0044 | 2833.7919 | 0 | 2628734.959 | 730.2042 | 511.1429
High | 1467 | 445 | 0 | 0 | 0 | 0 | 0 | 372.8 | 0 | 372.8 | 0 | [10 empty] | 1 |  | 0 | 0 | 0 | 10201651.0044 | 2833.7919 | 0 | 2628734.959 | 730.2042 | 511.1429
High | 1468 | 446 | 0 | 0 | 0 | 0 | 0 | 372.8 | 0 | 372.8 | 0 | [10 empty] | 1 |  | 0 | 0 | 0 | 10201651.0044 | 2833.7919 | 0 | 2628734.959 | 730.2042 | 511.1429
High | 1469 | 447 | 0 | 0 | 0 | 0 | 0 | 372.8 | 0 | 372.8 | 0 | [10 empty] | 1 |  | 0 | 0 | 0 | 10201651.0044 | 2833.7919 | 0 | 2628734.959 | 730.2042 | 511.1429
High | 1470 | 448 | 0 | 0 | 0 | 0 | 0 | 372.8 | 0 | 372.8 | 0 | [10 empty] | 1 |  | 0 | 0 | 0 | 10201651.0044 | 2833.7919 | 0 | 2628734.959 | 730.2042 | 511.1429
High | 1471 | 449 | 0 | 0 | 0 | 0 | 0 | 372.8 | 0 | 372.8 | 0 | [10 empty] | 1 |  | 0 | 0 | 0 | 10201651.0044 | 2833.7919 | 0 | 2628734.959 | 730.2042 | 511.1429
High | 1472 | 450 | 0 | 0 | 0 | 0 | 0 | 372.8 | 0 | 372.8 | 0 | [10 empty] | 1 |  | 0 | 0 | 0 | 10201651.0044 | 2833.7919 | 0 | 2628734.959 | 730.2042 | 511.1429
High | 1473 | 451 | 0 | 0 | 0 | 0 | 0 | 372.8 | 0 | 372.8 | 0 | [10 empty] | 1 |  | 0 | 0 | 0 | 10201651.0044 | 2833.7919 | 0 | 2628734.959 | 730.2042 | 511.1429
High | 1474 | 452 | 0 | 0 | 0 | 0 | 0 | 372.8 | 0 | 372.8 | 0 | [10 empty] | 1 |  | 0 | 0 | 0 | 10201651.0044 | 2833.7919 | 0 | 2628734.959 | 730.2042 | 511.1429
High | 1475 | 453 | 0 | 0 | 0 | 0 | 0 | 372.8 | 0 | 372.8 | 0 | [10 empty] | 1 |  | 0 | 0 | 0 | 10201651.0044 | 2833.7919 | 0 | 2628734.959 | 730.2042 | 511.1429
High | 1476 | 454 | 0 | 0 | 0 | 0 | 0 | 372.8 | 0 | 372.8 | 0 | [10 empty] | 1 |  | 0 | 0 | 0 | 10201651.0044 | 2833.7919 | 0 | 2628734.959 | 730.2042 | 511.1429
High | 1477 | 455 | 0 | 0 | 0 | 0 | 0 | 372.8 | 0 | 372.8 | 0 | [10 empty] | 1 |  | 0 | 0 | 0 | 10201651.0044 | 2833.7919 | 0 | 2628734.959 | 730.2042 | 511.1429
Extra-high | 1478 | 1 | 0 | 0 | 0.30556 | 1.1 | 580.5556 | 372.8 | 0 | 953.3556 | 0 | [10 empty] | 1 |  | 0 | 0 | 0 | 10201651.0044 | 2833.7919 | 0 | 2628734.959 | 730.2042 | 511.1429
Extra-high | 1479 | 2 | 2.2 | 0.61111 | 0.61111 | 2.2 | 1161.1111 | 372.8 | 0.1684 | 1534.0795 | 937.493 | [10 empty] | 0 | 2.2 | 0.61111 | 0 | 937.493 | 10202588.4974 | 2834.0524 | 0 | 2628734.959 | 730.2042 | 511.1429
Extra-high | 1480 | 3 | 4.4 | 1.2222 | 0.56944 | 2.05 | 1081.9444 | 372.8 | 0.67362 | 1455.4181 | 1778.8443 | [10 empty] | 0 | 4.4 | 1.2222 | 0 | 1778.8443 | 10204367.3417 | 2834.5465 | 0 | 2628734.959 | 730.2042 | 511.1429
Extra-high | 1481 | 4 | 6.3 | 1.75 | 0.48611 | 1.75 | 923.6111 | 372.8 | 1.381 | 1297.7921 | 2271.1362 | [10 empty] | 0 | 6.3 | 1.75 | 0 | 2271.1362 | 10206638.4779 | 2835.1774 | 0 | 2628734.959 | 730.2042 | 511.1429
Extra-high | 1482 | 5 | 7.9 | 2.1944 | 0.40278 | 1.45 | 765.2778 | 372.8 | 2.1715 | 1140.2493 | 2502.2137 | [10 empty] | 0 | 7.9 | 2.1944 | 0 | 2502.2137 | 10209140.6916 | 2835.8724 | 0 | 2628734.959 | 730.2042 | 511.1429
Extra-high | 1483 | 6 | 9.2 | 2.5556 | 0.34722 | 1.25 | 659.7222 | 372.8 | 2.945 | 1035.4672 | 2646.194 | [10 empty] | 0 | 9.2 | 2.5556 | 0 | 2646.194 | 10211786.8856 | 2836.6075 | 0 | 2628734.959 | 730.2042 | 511.1429
Extra-high | 1484 | 7 | 10.4 | 2.8889 | 0.31944 | 1.15 | 606.9444 | 372.8 | 3.7633 | 983.5078 | 2841.2447 | [10 empty] | 0 | 10.4 | 2.8889 | 0 | 2841.2447 | 10214628.1303 | 2837.3967 | 0 | 2628734.959 | 730.2042 | 511.1429
Extra-high | 1485 | 8 | 11.5 | 3.1944 | 0.34722 | 1.25 | 659.7222 | 372.8 | 4.6015 | 1037.1238 | 3313.0342 | [10 empty] | 0 | 11.5 | 3.1944 | 0 | 3313.0342 | 10217941.1645 | 2838.317 | 0 | 2628734.959 | 730.2042 | 511.1429
Extra-high | 1486 | 9 | 12.9 | 3.5833 | 0.44444 | 1.6 | 844.4444 | 372.8 | 5.7901 | 1223.0346 | 4382.5405 | [10 empty] | 0 | 12.9 | 3.5833 | 0 | 4382.5405 | 10222323.705 | 2839.5344 | 0 | 2628734.959 | 730.2042 | 511.1429
Extra-high | 1487 | 10 | 14.7 | 4.0833 | 0.56944 | 2.05 | 1081.9444 | 372.8 | 7.5187 | 1462.2631 | 5970.9078 | [10 empty] | 0 | 14.7 | 4.0833 | 0 | 5970.9078 | 10228294.6129 | 2841.1929 | 0 | 2628734.959 | 730.2042 | 511.1429
Extra-high | 1488 | 11 | 17 | 4.7222 | 0.70833 | 2.55 | 1345.8333 | 372.8 | 10.0555 | 1728.6889 | 8163.253 | [10 empty] | 0 | 17 | 4.7222 | 0 | 8163.253 | 10236457.8659 | 2843.4605 | 0 | 2628734.959 | 730.2042 | 511.1429
Extra-high | 1489 | 12 | 19.8 | 5.5 | 0.84722 | 3.05 | 1609.7222 | 372.8 | 13.6407 | 1996.163 | 10978.8963 | [10 empty] | 0 | 19.8 | 5.5 | 0 | 10978.8963 | 10247436.7622 | 2846.5102 | 0 | 2628734.959 | 730.2042 | 511.1429
Extra-high | 1490 | 13 | 23.1 | 6.4167 | 0.95833 | 3.45 | 1820.8333 | 372.8 | 18.5666 | 2212.1999 | 14194.9494 | [10 empty] | 0 | 23.1 | 6.4167 | 0 | 14194.9494 | 10261631.7116 | 2850.4533 | 0 | 2628734.959 | 730.2042 | 511.1429
Extra-high | 1491 | 14 | 26.7 | 7.4167 | 1.0278 | 3.7 | 1952.7778 | 372.8 | 24.8045 | 2350.3823 | 17432.0018 | [10 empty] | 0 | 26.7 | 7.4167 | 0 | 17432.0018 | 10279063.7134 | 2855.2955 | 0 | 2628734.959 | 730.2042 | 511.1429
Extra-high | 1492 | 15 | 30.5 | 8.4722 | 1.0278 | 3.7 | 1952.7778 | 372.8 | 32.3674 | 2357.9451 | 19977.0353 | [10 empty] | 0 | 30.5 | 8.4722 | 0 | 19977.0353 | 10299040.7487 | 2860.8447 | 0 | 2628734.959 | 730.2042 | 511.1429
Extra-high | 1493 | 16 | 34.1 | 9.4722 | 0.97222 | 3.5 | 1847.2222 | 372.8 | 40.4591 | 2260.4813 | 21411.7817 | [10 empty] | 0 | 34.1 | 9.4722 | 0 | 21411.7817 | 10320452.5304 | 2866.7924 | 0 | 2628734.959 | 730.2042 | 511.1429
Extra-high | 1494 | 17 | 37.5 | 10.4167 | 0.90278 | 3.25 | 1715.2778 | 372.8 | 48.9294 | 2137.0072 | 22260.4919 | [10 empty] | 0 | 37.5 | 10.4167 | 0 | 22260.4919 | 10342713.0222 | 2872.9758 | 0 | 2628734.959 | 730.2042 | 511.1429
Extra-high | 1495 | 18 | 40.6 | 11.2778 | 0.80556 | 2.9 | 1530.5556 | 372.8 | 57.3535 | 1960.709 | 22112.4408 | [10 empty] | 0 | 40.6 | 11.2778 | 0 | 22112.4408 | 10364825.4631 | 2879.1182 | 0 | 2628734.959 | 730.2042 | 511.1429
Extra-high | 1496 | 19 | 43.3 | 12.0278 | 0.70833 | 2.55 | 1345.8333 | 372.8 | 65.2354 | 1783.8688 | 21455.9771 | [10 empty] | 0 | 43.3 | 12.0278 | 0 | 21455.9771 | 10386281.4402 | 2885.0782 | 0 | 2628734.959 | 730.2042 | 511.1429
Extra-high | 1497 | 20 | 45.7 | 12.6944 | 0.61111 | 2.2 | 1161.1111 | 372.8 | 72.6675 | 1606.5786 | 20394.6228 | [10 empty] | 0 | 45.7 | 12.6944 | 0 | 20394.6228 | 10406676.0629 | 2890.7434 | 0 | 2628734.959 | 730.2042 | 511.1429
Extra-high | 1498 | 21 | 47.7 | 13.25 | 0.5 | 1.8 | 950 | 372.8 | 79.1671 | 1401.9671 | 18576.0635 | [10 empty] | 0 | 47.7 | 13.25 | 0 | 18576.0635 | 10425252.1264 | 2895.9034 | 0 | 2628734.959 | 730.2042 | 511.1429
Extra-high | 1499 | 22 | 49.3 | 13.6944 | 0.38889 | 1.4 | 738.8889 | 372.8 | 84.5671 | 1196.256 | 16382.0616 | [10 empty] | 0 | 49.3 | 13.6944 | 0 | 16382.0616 | 10441634.188 | 2900.4539 | 0 | 2628734.959 | 730.2042 | 511.1429
Extra-high | 1500 | 23 | 50.5 | 14.0278 | 0.27778 | 1 | 527.7778 | 372.8 | 88.7341 | 989.3119 | 13877.847 | [10 empty] | 0 | 50.5 | 14.0278 | 0 | 13877.847 | 10455512.035 | 2904.3089 | 0 | 2628734.959 | 730.2042 | 511.1429
Extra-high | 1501 | 24 | 51.3 | 14.25 | 0.22222 | 0.8 | 422.2222 | 372.8 | 91.5677 | 886.59 | 12633.9069 | [10 empty] | 0 | 51.3 | 14.25 | 0 | 12633.9069 | 10468145.9419 | 2907.8183 | 0 | 2628734.959 | 730.2042 | 511.1429
Extra-high | 1502 | 25 | 52.1 | 14.4722 | 0.19444 | 0.7 | 369.4444 | 372.8 | 94.4459 | 836.6904 | 12108.7688 | [10 empty] | 0 | 52.1 | 14.4722 | 0 | 12108.7688 | 10480254.7107 | 2911.1819 | 0 | 2628734.959 | 730.2042 | 511.1429
Extra-high | 1503 | 26 | 52.7 | 14.6389 | 0.18056 | 0.65 | 343.0556 | 372.8 | 96.6338 | 812.4893 | 11893.9411 | [10 empty] | 0 | 52.7 | 14.6389 | 0 | 11893.9411 | 10492148.6518 | 2914.4857 | 0 | 2628734.959 | 730.2042 | 511.1429
Extra-high | 1504 | 27 | 53.4 | 14.8333 | 0.18056 | 0.65 | 343.0556 | 372.8 | 99.218 | 815.0735 | 12090.257 | [10 empty] | 0 | 53.4 | 14.8333 | 0 | 12090.257 | 10504238.9088 | 2917.8441 | 0 | 2628734.959 | 730.2042 | 511.1429
Extra-high | 1505 | 28 | 54 | 15 | 0.15278 | 0.55 | 290.2778 | 372.8 | 101.4601 | 764.5379 | 11468.0681 | [10 empty] | 0 | 54 | 15 | 0 | 11468.0681 | 10515706.9769 | 2921.0297 | 0 | 2628734.959 | 730.2042 | 511.1429
Extra-high | 1506 | 29 | 54.5 | 15.1389 | 0.13889 | 0.5 | 263.8889 | 372.8 | 103.3477 | 740.0366 | 11203.3314 | [10 empty] | 0 | 54.5 | 15.1389 | 0 | 11203.3314 | 10526910.3083 | 2924.1418 | 0 | 2628734.959 | 730.2042 | 511.1429
Extra-high | 1507 | 30 | 55 | 15.2778 | 0.15278 | 0.55 | 290.2778 | 372.8 | 105.2527 | 768.3304 | 11738.3818 | [10 empty] | 0 | 55 | 15.2778 | 0 | 11738.3818 | 10538648.6902 | 2927.4024 | 0 | 2628734.959 | 730.2042 | 511.1429
Extra-high | 1508 | 31 | 55.6 | 15.4444 | 0.18056 | 0.65 | 343.0556 | 372.8 | 107.5616 | 823.4172 | 12717.2208 | [10 empty] | 0 | 55.6 | 15.4444 | 0 | 12717.2208 | 10551365.9109 | 2930.935 | 0 | 2628734.959 | 730.2042 | 511.1429
Extra-high | 1509 | 32 | 56.3 | 15.6389 | 0.22222 | 0.8 | 422.2222 | 372.8 | 110.2871 | 905.3093 | 14158.0312 | [10 empty] | 0 | 56.3 | 15.6389 | 0 | 14158.0312 | 10565523.9421 | 2934.8678 | 0 | 2628734.959 | 730.2042 | 511.1429
Extra-high | 1510 | 33 | 57.2 | 15.8889 | 0.30556 | 1.1 | 580.5556 | 372.8 | 113.8413 | 1067.1968 | 16956.5721 | [10 empty] | 0 | 57.2 | 15.8889 | 0 | 16956.5721 | 10582480.5142 | 2939.5779 | 0 | 2628734.959 | 730.2042 | 511.1429
Extra-high | 1511 | 34 | 58.5 | 16.25 | 0.41667 | 1.5 | 791.6667 | 372.8 | 119.0747 | 1283.5414 | 20857.5471 | [10 empty] | 0 | 58.5 | 16.25 | 0 | 20857.5471 | 10603338.0613 | 2945.3717 | 0 | 2628734.959 | 730.2042 | 511.1429
Extra-high | 1512 | 35 | 60.2 | 16.7222 | 0.52778 | 1.9 | 1002.7778 | 372.8 | 126.0958 | 1501.6736 | 25111.3198 | [10 empty] | 0 | 60.2 | 16.7222 | 0 | 25111.3198 | 10628449.381 | 2952.3471 | 0 | 2628734.959 | 730.2042 | 511.1429
Extra-high | 1513 | 36 | 62.3 | 17.3056 | 0.625 | 2.25 | 1187.5 | 372.8 | 135.0467 | 1695.3467 | 29338.9157 | [10 empty] | 0 | 62.3 | 17.3056 | 0 | 29338.9157 | 10657788.2968 | 2960.4967 | 0 | 2628734.959 | 730.2042 | 511.1429
Extra-high | 1514 | 37 | 64.7 | 17.9722 | 0.66667 | 2.4 | 1266.6667 | 372.8 | 145.6519 | 1785.1186 | 32082.5485 | [10 empty] | 0 | 64.7 | 17.9722 | 0 | 32082.5485 | 10689870.8452 | 2969.4086 | 0 | 2628734.959 | 730.2042 | 511.1429
Extra-high | 1515 | 38 | 67.1 | 18.6389 | 0.625 | 2.25 | 1187.5 | 372.8 | 156.6581 | 1716.9581 | 32002.1907 | [10 empty] | 0 | 67.1 | 18.6389 | 0 | 32002.1907 | 10721873.036 | 2978.2981 | 0 | 2628734.959 | 730.2042 | 511.1429
Extra-high | 1516 | 39 | 69.2 | 19.2222 | 0.5 | 1.8 | 950 | 372.8 | 166.6172 | 1489.4172 | 28629.9091 | [10 empty] | 0 | 69.2 | 19.2222 | 0 | 28629.9091 | 10750502.9451 | 2986.2508 | 0 | 2628734.959 | 730.2042 | 511.1429
Extra-high | 1517 | 40 | 70.7 | 19.6389 | 0.375 | 1.35 | 712.5 | 372.8 | 173.9188 | 1259.2188 | 24729.6584 | [10 empty] | 0 | 70.7 | 19.6389 | 0 | 24729.6584 | 10775232.6035 | 2993.1202 | 0 | 2628734.959 | 730.2042 | 511.1429
Extra-high | 1518 | 41 | 71.9 | 19.9722 | 0.27778 | 1 | 527.7778 | 372.8 | 179.8728 | 1080.4506 | 21578.9992 | [10 empty] | 0 | 71.9 | 19.9722 | 0 | 21578.9992 | 10796811.6027 | 2999.1143 | 0 | 2628734.959 | 730.2042 | 511.1429
Extra-high | 1519 | 42 | 72.7 | 20.1944 | 0.20833 | 0.75 | 395.8333 | 372.8 | 183.8978 | 952.5311 | 19235.8373 | [10 empty] | 0 | 72.7 | 20.1944 | 0 | 19235.8373 | 10816047.44 | 3004.4576 | 0 | 2628734.959 | 730.2042 | 511.1429
Extra-high | 1520 | 43 | 73.4 | 20.3889 | 0.15278 | 0.55 | 290.2778 | 372.8 | 187.4562 | 850.534 | 17341.4432 | [10 empty] | 0 | 73.4 | 20.3889 | 0 | 17341.4432 | 10833388.8832 | 3009.2747 | 0 | 2628734.959 | 730.2042 | 511.1429
Extra-high | 1521 | 44 | 73.8 | 20.5 | 0.097222 | 0.35 | 184.7222 | 372.8 | 189.5049 | 747.0271 | 15314.0562 | [10 empty] | 0 | 73.8 | 20.5 | 0 | 15314.0562 | 10848702.9394 | 3013.5286 | 0 | 2628734.959 | 730.2042 | 511.1429
Extra-high | 1522 | 45 | 74.1 | 20.5833 | 0.027778 | 0.1 | 52.7778 | 372.8 | 191.0487 | 616.6265 | 12692.229 | [10 empty] | 0 | 74.1 | 20.5833 | 0 | 12692.229 | 10861395.1683 | 3017.0542 | 0 | 2628734.959 | 730.2042 | 511.1429
Extra-high | 1523 | 46 | 74 | 20.5556 | -0.069444 | -0.25 | -131.9444 | 372.8 | 190.5334 | 431.389 | 8867.4402 | [10 empty] | 0 | 74 | 20.5556 | 0 | 8867.4402 | 10870262.6085 | 3019.5174 | 0 | 2628734.959 | 730.2042 | 511.1429
Extra-high | 1524 | 47 | 73.6 | 20.4444 | -0.20833 | -0.75 | -395.8333 | 372.8 | 188.4792 | 165.4458 | 3382.4483 | [10 empty] | 0 | 73.6 | 20.4444 | 0 | 3382.4483 | 10873645.0568 | 3020.457 | 0 | 2628734.959 | 730.2042 | 511.1429
Extra-high | 1525 | 48 | 72.5 | 20.1389 | -0.38889 | -1.4 | -738.8889 | 372.8 | 182.8874 | -183.2015 | -3689.4747 | [10 empty] | 0 | 72.5 | 20.1389 | 1 | 0 | 10873645.0568 | 3020.457 | -3689.4747 | 2632424.4337 | 731.229 | 511.8603
Extra-high | 1526 | 49 | 70.8 | 19.6667 | -0.54167 | -1.95 | -1029.1667 | 372.8 | 174.4112 | -481.9555 | -9478.4584 | [10 empty] | 0 | 70.8 | 19.6667 | 1 | 0 | 10873645.0568 | 3020.457 | -9478.4584 | 2641902.8922 | 733.8619 | 513.7033
Extra-high | 1527 | 50 | 68.6 | 19.0556 | -0.63889 | -2.3 | -1213.8889 | 372.8 | 163.7404 | -677.3484 | -12907.2509 | [10 empty] | 0 | 68.6 | 19.0556 | 1 | 0 | 10873645.0568 | 3020.457 | -12907.2509 | 2654810.143 | 737.4473 | 516.2131
Extra-high | 1528 | 51 | 66.2 | 18.3889 | -0.63889 | -2.3 | -1213.8889 | 372.8 | 152.4838 | -688.6051 | -12662.6824 | [10 empty] | 0 | 66.2 | 18.3889 | 1 | 0 | 10873645.0568 | 3020.457 | -12662.6824 | 2667472.8254 | 740.9647 | 518.6753
Extra-high | 1529 | 52 | 64 | 17.7778 | -0.55556 | -2 | -1055.5556 | 372.8 | 142.5173 | -540.2382 | -9604.2351 | [10 empty] | 0 | 64 | 17.7778 | 1 | 0 | 10873645.0568 | 3020.457 | -9604.2351 | 2677077.0605 | 743.6325 | 520.5428
Extra-high | 1530 | 53 | 62.2 | 17.2778 | -0.43056 | -1.55 | -818.0556 | 372.8 | 134.6135 | -310.6421 | -5367.205 | [10 empty] | 0 | 62.2 | 17.2778 | 1 | 0 | 10873645.0568 | 3020.457 | -5367.205 | 2682444.2655 | 745.1234 | 521.5864
Extra-high | 1531 | 54 | 60.9 | 16.9167 | -0.27778 | -1 | -527.7778 | 372.8 | 129.0453 | -25.9324 | -438.6904 | [10 empty] | 0 | 60.9 | 16.9167 | 1 | 0 | 10873645.0568 | 3020.457 | -438.6904 | 2682882.9559 | 745.2453 | 521.6717
Extra-high | 1532 | 55 | 60.2 | 16.7222 | -0.125 | -0.45 | -237.5 | 372.8 | 126.0958 | 261.3958 | 4371.1191 | [10 empty] | 0 | 60.2 | 16.7222 | 0 | 4371.1191 | 10878016.176 | 3021.6712 | 0 | 2682882.9559 | 745.2453 | 521.6717
Extra-high | 1533 | 56 | 60 | 16.6667 | 0.027778 | 0.1 | 52.7778 | 372.8 | 125.2594 | 550.8372 | 9180.6192 | [10 empty] | 0 | 60 | 16.6667 | 0 | 9180.6192 | 10887196.7952 | 3024.2213 | 0 | 2682882.9559 | 745.2453 | 521.6717
Extra-high | 1534 | 57 | 60.4 | 16.7778 | 0.19444 | 0.7 | 369.4444 | 372.8 | 126.9351 | 869.1795 | 14582.9007 | [10 empty] | 0 | 60.4 | 16.7778 | 0 | 14582.9007 | 10901779.6959 | 3028.2721 | 0 | 2682882.9559 | 745.2453 | 521.6717
Extra-high | 1535 | 58 | 61.4 | 17.0556 | 0.38889 | 1.4 | 738.8889 | 372.8 | 131.173 | 1242.8619 | 21197.7002 | [10 empty] | 0 | 61.4 | 17.0556 | 0 | 21197.7002 | 10922977.396 | 3034.1604 | 0 | 2682882.9559 | 745.2453 | 521.6717
Extra-high | 1536 | 59 | 63.2 | 17.5556 | 0.58333 | 2.1 | 1108.3333 | 372.8 | 138.9767 | 1620.11 | 28441.9311 | [10 empty] | 0 | 63.2 | 17.5556 | 0 | 28441.9311 | 10951419.3272 | 3042.0609 | 0 | 2682882.9559 | 745.2453 | 521.6717
Extra-high | 1537 | 60 | 65.6 | 18.2222 | 0.72222 | 2.6 | 1372.2222 | 372.8 | 149.7323 | 1894.7545 | 34526.6375 | [10 empty] | 0 | 65.6 | 18.2222 | 0 | 34526.6375 | 10985945.9647 | 3051.6517 | 0 | 2682882.9559 | 745.2453 | 521.6717
Extra-high | 1538 | 61 | 68.4 | 19 | 0.83333 | 3 | 1583.3333 | 372.8 | 162.7871 | 2118.9204 | 40259.4879 | [10 empty] | 0 | 68.4 | 19 | 0 | 40259.4879 | 11026205.4526 | 3062.8348 | 0 | 2682882.9559 | 745.2453 | 521.6717
Extra-high | 1539 | 62 | 71.6 | 19.8889 | 0.90278 | 3.25 | 1715.2778 | 372.8 | 178.3749 | 2266.4527 | 45077.2258 | [10 empty] | 0 | 71.6 | 19.8889 | 0 | 45077.2258 | 11071282.6784 | 3075.3563 | 0 | 2682882.9559 | 745.2453 | 521.6717
Extra-high | 1540 | 63 | 74.9 | 20.8056 | 0.94444 | 3.4 | 1794.4444 | 372.8 | 195.1962 | 2362.4407 | 49151.8902 | [10 empty] | 0 | 74.9 | 20.8056 | 0 | 49151.8902 | 11120434.5686 | 3089.0096 | 0 | 2682882.9559 | 745.2453 | 521.6717
Extra-high | 1541 | 64 | 78.4 | 21.7778 | 0.95833 | 3.45 | 1820.8333 | 372.8 | 213.8651 | 2407.4984 | 52429.9653 | [10 empty] | 0 | 78.4 | 21.7778 | 0 | 52429.9653 | 11172864.5339 | 3103.5735 | 0 | 2682882.9559 | 745.2453 | 521.6717
Extra-high | 1542 | 65 | 81.8 | 22.7222 | 0.90278 | 3.25 | 1715.2778 | 372.8 | 232.8168 | 2320.8946 | 52735.8827 | [10 empty] | 0 | 81.8 | 22.7222 | 0 | 52735.8827 | 11225600.4167 | 3118.2223 | 0 | 2682882.9559 | 745.2453 | 521.6717
Extra-high | 1543 | 66 | 84.9 | 23.5833 | 0.77778 | 2.8 | 1477.7778 | 372.8 | 250.7975 | 2101.3752 | 49557.4325 | [10 empty] | 0 | 84.9 | 23.5833 | 0 | 49557.4325 | 11275157.8492 | 3131.9883 | 0 | 2682882.9559 | 745.2453 | 521.6717
Extra-high | 1544 | 67 | 87.4 | 24.2778 | 0.56944 | 2.05 | 1081.9444 | 372.8 | 265.7851 | 1720.5295 | 41770.6336 | [10 empty] | 0 | 87.4 | 24.2778 | 0 | 41770.6336 | 11316928.4827 | 3143.5912 | 0 | 2682882.9559 | 745.2453 | 521.6717
Extra-high | 1545 | 68 | 89 | 24.7222 | 0.36111 | 1.3 | 686.1111 | 372.8 | 275.6054 | 1334.5165 | 32992.2142 | [10 empty] | 0 | 89 | 24.7222 | 0 | 32992.2142 | 11349920.6969 | 3152.7557 | 0 | 2682882.9559 | 745.2453 | 521.6717
Extra-high | 1546 | 69 | 90 | 25 | 0.22222 | 0.8 | 422.2222 | 372.8 | 281.8336 | 1076.8558 | 26921.3954 | [10 empty] | 0 | 90 | 25 | 0 | 26921.3954 | 11376842.0923 | 3160.2339 | 0 | 2682882.9559 | 745.2453 | 521.6717
Extra-high | 1547 | 70 | 90.6 | 25.1667 | 0.13889 | 0.5 | 263.8889 | 372.8 | 285.6039 | 922.2928 | 23211.0352 | [10 empty] | 0 | 90.6 | 25.1667 | 0 | 23211.0352 | 11400053.1276 | 3166.6814 | 0 | 2682882.9559 | 745.2453 | 521.6717
Extra-high | 1548 | 71 | 91 | 25.2778 | 0.125 | 0.45 | 237.5 | 372.8 | 288.1314 | 898.4314 | 22710.3482 | [10 empty] | 0 | 91 | 25.2778 | 0 | 22710.3482 | 11422763.4757 | 3172.9899 | 0 | 2682882.9559 | 745.2453 | 521.6717
Extra-high | 1549 | 72 | 91.5 | 25.4167 | 0.13889 | 0.5 | 263.8889 | 372.8 | 291.3063 | 927.9952 | 23586.5452 | [10 empty] | 0 | 91.5 | 25.4167 | 0 | 23586.5452 | 11446350.021 | 3179.5417 | 0 | 2682882.9559 | 745.2453 | 521.6717
Extra-high | 1550 | 73 | 92 | 25.5556 | 0.16667 | 0.6 | 316.6667 | 372.8 | 294.4987 | 983.9654 | 25145.7818 | [10 empty] | 0 | 92 | 25.5556 | 0 | 25145.7818 | 11471495.8028 | 3186.5266 | 0 | 2682882.9559 | 745.2453 | 521.6717
Extra-high | 1551 | 74 | 92.7 | 25.75 | 0.19444 | 0.7 | 369.4444 | 372.8 | 298.9973 | 1041.2417 | 26811.9739 | [10 empty] | 0 | 92.7 | 25.75 | 0 | 26811.9739 | 11498307.7767 | 3193.9744 | 0 | 2682882.9559 | 745.2453 | 521.6717
Extra-high | 1552 | 75 | 93.4 | 25.9444 | 0.20833 | 0.75 | 395.8333 | 372.8 | 303.5299 | 1072.1632 | 27816.6797 | [10 empty] | 0 | 93.4 | 25.9444 | 0 | 27816.6797 | 11526124.4564 | 3201.7012 | 0 | 2682882.9559 | 745.2453 | 521.6717
Extra-high | 1553 | 76 | 94.2 | 26.1667 | 0.20833 | 0.75 | 395.8333 | 372.8 | 308.7518 | 1077.3852 | 28191.5785 | [10 empty] | 0 | 94.2 | 26.1667 | 0 | 28191.5785 | 11554316.0349 | 3209.5322 | 0 | 2682882.9559 | 745.2453 | 521.6717
Extra-high | 1554 | 77 | 94.9 | 26.3611 | 0.20833 | 0.75 | 395.8333 | 372.8 | 313.3576 | 1081.9909 | 28522.4819 | [10 empty] | 0 | 94.9 | 26.3611 | 0 | 28522.4819 | 11582838.5168 | 3217.4551 | 0 | 2682882.9559 | 745.2453 | 521.6717
Extra-high | 1555 | 78 | 95.7 | 26.5833 | 0.23611 | 0.85 | 448.6111 | 372.8 | 318.663 | 1140.0741 | 30306.9696 | [10 empty] | 0 | 95.7 | 26.5833 | 0 | 30306.9696 | 11613145.4864 | 3225.8737 | 0 | 2682882.9559 | 745.2453 | 521.6717
Extra-high | 1556 | 79 | 96.6 | 26.8333 | 0.27778 | 1 | 527.7778 | 372.8 | 324.6848 | 1225.2626 | 32877.8799 | [10 empty] | 0 | 96.6 | 26.8333 | 0 | 32877.8799 | 11646023.3663 | 3235.0065 | 0 | 2682882.9559 | 745.2453 | 521.6717
Extra-high | 1557 | 80 | 97.7 | 27.1389 | 0.31944 | 1.15 | 606.9444 | 372.8 | 332.1214 | 1311.8658 | 35602.5815 | [10 empty] | 0 | 97.7 | 27.1389 | 0 | 35602.5815 | 11681625.9478 | 3244.8961 | 0 | 2682882.9559 | 745.2453 | 521.6717
Extra-high | 1558 | 81 | 98.9 | 27.4722 | 0.375 | 1.35 | 712.5 | 372.8 | 340.3301 | 1425.6301 | 39165.2261 | [10 empty] | 0 | 98.9 | 27.4722 | 0 | 39165.2261 | 11720791.1739 | 3255.7753 | 0 | 2682882.9559 | 745.2453 | 521.6717
Extra-high | 1559 | 82 | 100.4 | 27.8889 | 0.43056 | 1.55 | 818.0556 | 372.8 | 350.7318 | 1541.5874 | 42993.1589 | [10 empty] | 0 | 100.4 | 27.8889 | 0 | 42993.1589 | 11763784.3329 | 3267.7179 | 0 | 2682882.9559 | 745.2453 | 521.6717
Extra-high | 1560 | 83 | 102 | 28.3333 | 0.44444 | 1.6 | 844.4444 | 372.8 | 361.9996 | 1579.244 | 44745.2477 | [10 empty] | 0 | 102 | 28.3333 | 0 | 44745.2477 | 11808529.5806 | 3280.1471 | 0 | 2682882.9559 | 745.2453 | 521.6717
Extra-high | 1561 | 84 | 103.6 | 28.7778 | 0.44444 | 1.6 | 844.4444 | 372.8 | 373.4455 | 1590.69 | 45776.5222 | [10 empty] | 0 | 103.6 | 28.7778 | 0 | 45776.5222 | 11854306.1028 | 3292.8628 | 0 | 2682882.9559 | 745.2453 | 521.6717
Extra-high | 1562 | 85 | 105.2 | 29.2222 | 0.44444 | 1.6 | 844.4444 | 372.8 | 385.0696 | 1602.314 | 46823.1767 | [10 empty] | 0 | 105.2 | 29.2222 | 0 | 46823.1767 | 11901129.2795 | 3305.8692 | 0 | 2682882.9559 | 745.2453 | 521.6717
Extra-high | 1563 | 86 | 106.8 | 29.6667 | 0.45833 | 1.65 | 870.8333 | 372.8 | 396.8718 | 1640.5051 | 48668.3191 | [10 empty] | 0 | 106.8 | 29.6667 | 0 | 48668.3191 | 11949797.5986 | 3319.3882 | 0 | 2682882.9559 | 745.2453 | 521.6717
Extra-high | 1564 | 87 | 108.5 | 30.1389 | 0.47222 | 1.7 | 897.2222 | 372.8 | 409.6069 | 1679.6291 | 50622.1541 | [10 empty] | 0 | 108.5 | 30.1389 | 0 | 50622.1541 | 12000419.7527 | 3333.4499 | 0 | 2682882.9559 | 745.2453 | 521.6717
Extra-high | 1565 | 88 | 110.2 | 30.6111 | 0.47222 | 1.7 | 897.2222 | 372.8 | 422.543 | 1692.5652 | 51811.3026 | [10 empty] | 0 | 110.2 | 30.6111 | 0 | 51811.3026 | 12052231.0553 | 3347.842 | 0 | 2682882.9559 | 745.2453 | 521.6717
Extra-high | 1566 | 89 | 111.9 | 31.0833 | 0.48611 | 1.75 | 923.6111 | 372.8 | 435.6803 | 1732.0914 | 53839.1744 | [10 empty] | 0 | 111.9 | 31.0833 | 0 | 53839.1744 | 12106070.2297 | 3362.7973 | 0 | 2682882.9559 | 745.2453 | 521.6717
Extra-high | 1567 | 90 | 113.7 | 31.5833 | 0.47222 | 1.7 | 897.2222 | 372.8 | 449.8095 | 1719.8318 | 54318.02 | [10 empty] | 0 | 113.7 | 31.5833 | 0 | 54318.02 | 12160388.2498 | 3377.8856 | 0 | 2682882.9559 | 745.2453 | 521.6717
Extra-high | 1568 | 91 | 115.3 | 32.0278 | 0.43056 | 1.55 | 818.0556 | 372.8 | 462.5582 | 1653.4137 | 52955.1673 | [10 empty] | 0 | 115.3 | 32.0278 | 0 | 52955.1673 | 12213343.4171 | 3392.5954 | 0 | 2682882.9559 | 745.2453 | 521.6717
Extra-high | 1569 | 92 | 116.8 | 32.4444 | 0.40278 | 1.45 | 765.2778 | 372.8 | 474.6718 | 1612.7496 | 52324.7639 | [10 empty] | 0 | 116.8 | 32.4444 | 0 | 52324.7639 | 12265668.1809 | 3407.1301 | 0 | 2682882.9559 | 745.2453 | 521.6717
Extra-high | 1570 | 93 | 118.2 | 32.8333 | 0.375 | 1.35 | 712.5 | 372.8 | 486.1191 | 1571.4191 | 51594.9274 | [10 empty] | 0 | 118.2 | 32.8333 | 0 | 51594.9274 | 12317263.1083 | 3421.462 | 0 | 2682882.9559 | 745.2453 | 521.6717
Extra-high | 1571 | 94 | 119.5 | 33.1944 | 0.34722 | 1.25 | 659.7222 | 372.8 | 496.8709 | 1529.3931 | 50767.3546 | [10 empty] | 0 | 119.5 | 33.1944 | 0 | 50767.3546 | 12368030.4629 | 3435.564 | 0 | 2682882.9559 | 745.2453 | 521.6717
Extra-high | 1572 | 95 | 120.7 | 33.5278 | 0.31944 | 1.15 | 606.9444 | 372.8 | 506.9 | 1486.6444 | 49843.8841 | [10 empty] | 0 | 120.7 | 33.5278 | 0 | 49843.8841 | 12417874.347 | 3449.4095 | 0 | 2682882.9559 | 745.2453 | 521.6717
Extra-high | 1573 | 96 | 121.8 | 33.8333 | 0.26389 | 0.95 | 501.3889 | 372.8 | 516.1814 | 1390.3702 | 47040.86 | [10 empty] | 0 | 121.8 | 33.8333 | 0 | 47040.86 | 12464915.207 | 3462.4764 | 0 | 2682882.9559 | 745.2453 | 521.6717
Extra-high | 1574 | 97 | 122.6 | 34.0556 | 0.19444 | 0.7 | 369.4444 | 372.8 | 522.9843 | 1265.2288 | 43088.069 | [10 empty] | 0 | 122.6 | 34.0556 | 0 | 43088.069 | 12508003.276 | 3474.4454 | 0 | 2682882.9559 | 745.2453 | 521.6717
Extra-high | 1575 | 98 | 123.2 | 34.2222 | 0.13889 | 0.5 | 263.8889 | 372.8 | 528.1158 | 1164.8047 | 39862.2047 | [10 empty] | 0 | 123.2 | 34.2222 | 0 | 39862.2047 | 12547865.4807 | 3485.5182 | 0 | 2682882.9559 | 745.2453 | 521.6717
Extra-high | 1576 | 99 | 123.6 | 34.3333 | 0.069444 | 0.25 | 131.9444 | 372.8 | 531.5507 | 1036.2951 | 35579.4661 | [10 empty] | 0 | 123.6 | 34.3333 | 0 | 35579.4661 | 12583444.9468 | 3495.4014 | 0 | 2682882.9559 | 745.2453 | 521.6717
Extra-high | 1577 | 100 | 123.7 | 34.3611 | 0 | 0 | 0 | 372.8 | 532.4111 | 905.2111 | 31104.0608 | [10 empty] | 0 | 123.7 | 34.3611 | 0 | 31104.0608 | 12614549.0075 | 3504.0414 | 0 | 2682882.9559 | 745.2453 | 521.6717
Extra-high | 1578 | 101 | 123.6 | 34.3333 | -0.055556 | -0.2 | -105.5556 | 372.8 | 531.5507 | 798.7951 | 27425.2994 | [10 empty] | 0 | 123.6 | 34.3333 | 0 | 27425.2994 | 12641974.3069 | 3511.6595 | 0 | 2682882.9559 | 745.2453 | 521.6717
Extra-high | 1579 | 102 | 123.3 | 34.25 | -0.083333 | -0.3 | -158.3333 | 372.8 | 528.9735 | 743.4401 | 25462.8248 | [10 empty] | 0 | 123.3 | 34.25 | 0 | 25462.8248 | 12667437.1317 | 3518.7325 | 0 | 2682882.9559 | 745.2453 | 521.6717
Extra-high | 1580 | 103 | 123 | 34.1667 | -0.11111 | -0.4 | -211.1111 | 372.8 | 526.4025 | 688.0914 | 23509.7899 | [10 empty] | 0 | 123 | 34.1667 | 0 | 23509.7899 | 12690946.9216 | 3525.263 | 0 | 2682882.9559 | 745.2453 | 521.6717
Extra-high | 1581 | 104 | 122.5 | 34.0278 | -0.125 | -0.45 | -237.5 | 372.8 | 522.1315 | 657.4315 | 22370.9339 | [10 empty] | 0 | 122.5 | 34.0278 | 0 | 22370.9339 | 12713317.8555 | 3531.4772 | 0 | 2682882.9559 | 745.2453 | 521.6717
Extra-high | 1582 | 105 | 122.1 | 33.9167 | -0.13889 | -0.5 | -263.8889 | 372.8 | 518.7273 | 627.6384 | 21287.4013 | [10 empty] | 0 | 122.1 | 33.9167 | 0 | 21287.4013 | 12734605.2568 | 3537.3903 | 0 | 2682882.9559 | 745.2453 | 521.6717
Extra-high | 1583 | 106 | 121.5 | 33.75 | -0.18056 | -0.65 | -343.0556 | 372.8 | 513.6417 | 543.3862 | 18339.2832 | [10 empty] | 0 | 121.5 | 33.75 | 0 | 18339.2832 | 12752944.54 | 3542.4846 | 0 | 2682882.9559 | 745.2453 | 521.6717
Extra-high | 1584 | 107 | 120.8 | 33.5556 | -0.20833 | -0.75 | -395.8333 | 372.8 | 507.7403 | 484.7069 | 16264.6105 | [10 empty] | 0 | 120.8 | 33.5556 | 0 | 16264.6105 | 12769209.1504 | 3547.0025 | 0 | 2682882.9559 | 745.2453 | 521.6717
Extra-high | 1585 | 108 | 120 | 33.3333 | -0.23611 | -0.85 | -448.6111 | 372.8 | 501.0375 | 425.2264 | 14174.213 | [10 empty] | 0 | 120 | 33.3333 | 0 | 14174.213 | 12783383.3634 | 3550.9398 | 0 | 2682882.9559 | 745.2453 | 521.6717
Extra-high | 1586 | 109 | 119.1 | 33.0833 | -0.26389 | -0.95 | -501.3889 | 372.8 | 493.5501 | 364.9612 | 12074.1341 | [10 empty] | 0 | 119.1 | 33.0833 | 0 | 12074.1341 | 12795457.4975 | 3554.2937 | 0 | 2682882.9559 | 745.2453 | 521.6717
Extra-high | 1587 | 110 | 118.1 | 32.8056 | -0.27778 | -1 | -527.7778 | 372.8 | 485.2969 | 330.3191 | 10836.303 | [10 empty] | 0 | 118.1 | 32.8056 | 0 | 10836.303 | 12806293.8005 | 3557.3038 | 0 | 2682882.9559 | 745.2453 | 521.6717
Extra-high | 1588 | 111 | 117.1 | 32.5278 | -0.26389 | -0.95 | -501.3889 | 372.8 | 477.1133 | 348.5244 | 11336.7248 | [10 empty] | 0 | 117.1 | 32.5278 | 0 | 11336.7248 | 12817630.5253 | 3560.4529 | 0 | 2682882.9559 | 745.2453 | 521.6717
Extra-high | 1589 | 112 | 116.2 | 32.2778 | -0.22222 | -0.8 | -422.2222 | 372.8 | 469.8076 | 420.3853 | 13569.1043 | [10 empty] | 0 | 116.2 | 32.2778 | 0 | 13569.1043 | 12831199.6296 | 3564.2221 | 0 | 2682882.9559 | 745.2453 | 521.6717
Extra-high | 1590 | 113 | 115.5 | 32.0833 | -0.18056 | -0.65 | -343.0556 | 372.8 | 464.1643 | 493.9087 | 15846.238 | [10 empty] | 0 | 115.5 | 32.0833 | 0 | 15846.238 | 12847045.8676 | 3568.6239 | 0 | 2682882.9559 | 745.2453 | 521.6717
Extra-high | 1591 | 114 | 114.9 | 31.9167 | -0.13889 | -0.5 | -263.8889 | 372.8 | 459.3543 | 568.2654 | 18137.1381 | [10 empty] | 0 | 114.9 | 31.9167 | 0 | 18137.1381 | 12865183.0057 | 3573.6619 | 0 | 2682882.9559 | 745.2453 | 521.6717
Extra-high | 1592 | 115 | 114.5 | 31.8056 | -0.11111 | -0.4 | -211.1111 | 372.8 | 456.1616 | 617.8505 | 19651.0777 | [10 empty] | 0 | 114.5 | 31.8056 | 0 | 19651.0777 | 12884834.0834 | 3579.1206 | 0 | 2682882.9559 | 745.2453 | 521.6717
Extra-high | 1593 | 116 | 114.1 | 31.6944 | -0.083333 | -0.3 | -158.3333 | 372.8 | 452.98 | 667.4467 | 21154.3513 | [10 empty] | 0 | 114.1 | 31.6944 | 0 | 21154.3513 | 12905988.4347 | 3584.9968 | 0 | 2682882.9559 | 745.2453 | 521.6717
Extra-high | 1594 | 117 | 113.9 | 31.6389 | -0.055556 | -0.2 | -105.5556 | 372.8 | 451.3934 | 718.6378 | 22736.9024 | [10 empty] | 0 | 113.9 | 31.6389 | 0 | 22736.9024 | 12928725.3371 | 3591.3126 | 0 | 2682882.9559 | 745.2453 | 521.6717
Extra-high | 1595 | 118 | 113.7 | 31.5833 | -0.083333 | -0.3 | -158.3333 | 372.8 | 449.8095 | 664.2762 | 20980.0571 | [10 empty] | 0 | 113.7 | 31.5833 | 0 | 20980.0571 | 12949705.3941 | 3597.1404 | 0 | 2682882.9559 | 745.2453 | 521.6717
Extra-high | 1596 | 119 | 113.3 | 31.4722 | -0.11111 | -0.4 | -211.1111 | 372.8 | 446.6502 | 608.3391 | 19145.7839 | [10 empty] | 0 | 113.3 | 31.4722 | 0 | 19145.7839 | 12968851.178 | 3602.4587 | 0 | 2682882.9559 | 745.2453 | 521.6717
Extra-high | 1597 | 120 | 112.9 | 31.3611 | -0.15278 | -0.55 | -290.2778 | 372.8 | 443.502 | 526.0243 | 16496.7054 | [10 empty] | 0 | 112.9 | 31.3611 | 0 | 16496.7054 | 12985347.8834 | 3607.0411 | 0 | 2682882.9559 | 745.2453 | 521.6717
Extra-high | 1598 | 121 | 112.2 | 31.1667 | -0.20833 | -0.75 | -395.8333 | 372.8 | 438.0195 | 414.9862 | 12933.7358 | [10 empty] | 0 | 112.2 | 31.1667 | 0 | 12933.7358 | 12998281.6192 | 3610.6338 | 0 | 2682882.9559 | 745.2453 | 521.6717
Extra-high | 1599 | 122 | 111.4 | 30.9444 | -0.23611 | -0.85 | -448.6111 | 372.8 | 431.7955 | 355.9844 | 11015.7394 | [10 empty] | 0 | 111.4 | 30.9444 | 0 | 11015.7394 | 13009297.3586 | 3613.6937 | 0 | 2682882.9559 | 745.2453 | 521.6717
Extra-high | 1600 | 123 | 110.5 | 30.6944 | -0.26389 | -0.95 | -501.3889 | 372.8 | 424.8467 | 296.2579 | 9093.4703 | [10 empty] | 0 | 110.5 | 30.6944 | 0 | 9093.4703 | 13018390.8289 | 3616.2197 | 0 | 2682882.9559 | 745.2453 | 521.6717
Extra-high | 1601 | 124 | 109.5 | 30.4167 | -0.27778 | -1 | -527.7778 | 372.8 | 417.192 | 262.2142 | 7975.6828 | [10 empty] | 0 | 109.5 | 30.4167 | 0 | 7975.6828 | 13026366.5117 | 3618.4351 | 0 | 2682882.9559 | 745.2453 | 521.6717
Extra-high | 1602 | 125 | 108.5 | 30.1389 | -0.25 | -0.9 | -475 | 372.8 | 409.6069 | 307.4069 | 9264.901 | [10 empty] | 0 | 108.5 | 30.1389 | 0 | 9264.901 | 13035631.4127 | 3621.0087 | 0 | 2682882.9559 | 745.2453 | 521.6717
Extra-high | 1603 | 126 | 107.7 | 29.9167 | -0.19444 | -0.7 | -369.4444 | 372.8 | 403.5888 | 406.9444 | 12174.4198 | [10 empty] | 0 | 107.7 | 29.9167 | 0 | 12174.4198 | 13047805.8325 | 3624.3905 | 0 | 2682882.9559 | 745.2453 | 521.6717
Extra-high | 1604 | 127 | 107.1 | 29.75 | -0.15278 | -0.55 | -290.2778 | 372.8 | 399.1046 | 481.6268 | 14328.3965 | [10 empty] | 0 | 107.1 | 29.75 | 0 | 14328.3965 | 13062134.229 | 3628.3706 | 0 | 2682882.9559 | 745.2453 | 521.6717
Extra-high | 1605 | 128 | 106.6 | 29.6111 | -0.097222 | -0.35 | -184.7222 | 372.8 | 395.3868 | 583.4646 | 17277.034 | [10 empty] | 0 | 106.6 | 29.6111 | 0 | 17277.034 | 13079411.263 | 3633.1698 | 0 | 2682882.9559 | 745.2453 | 521.6717
Extra-high | 1606 | 129 | 106.4 | 29.5556 | -0.055556 | -0.2 | -105.5556 | 372.8 | 393.9045 | 661.149 | 19540.6258 | [10 empty] | 0 | 106.4 | 29.5556 | 0 | 19540.6258 | 13098951.8888 | 3638.5977 | 0 | 2682882.9559 | 745.2453 | 521.6717
Extra-high | 1607 | 130 | 106.2 | 29.5 | -0.027778 | -0.1 | -52.7778 | 372.8 | 392.4251 | 712.4473 | 21017.1959 | [10 empty] | 0 | 106.2 | 29.5 | 0 | 21017.1959 | 13119969.0847 | 3644.4359 | 0 | 2682882.9559 | 745.2453 | 521.6717
Extra-high | 1608 | 131 | 106.2 | 29.5 | 0 | 0 | 0 | 372.8 | 392.4251 | 765.2251 | 22574.1403 | [10 empty] | 0 | 106.2 | 29.5 | 0 | 22574.1403 | 13142543.225 | 3650.7065 | 0 | 2682882.9559 | 745.2453 | 521.6717
Extra-high | 1609 | 132 | 106.2 | 29.5 | 0.027778 | 0.1 | 52.7778 | 372.8 | 392.4251 | 818.0029 | 24131.0848 | [10 empty] | 0 | 106.2 | 29.5 | 0 | 24131.0848 | 13166674.3098 | 3657.4095 | 0 | 2682882.9559 | 745.2453 | 521.6717
Extra-high | 1610 | 133 | 106.4 | 29.5556 | 0.041667 | 0.15 | 79.1667 | 372.8 | 393.9045 | 845.8712 | 25000.1937 | [10 empty] | 0 | 106.4 | 29.5556 | 0 | 25000.1937 | 13191674.5035 | 3664.354 | 0 | 2682882.9559 | 745.2453 | 521.6717
Extra-high | 1611 | 134 | 106.5 | 29.5833 | 0.055556 | 0.2 | 105.5556 | 372.8 | 394.6453 | 873.0009 | 25826.2759 | [10 empty] | 0 | 106.5 | 29.5833 | 0 | 25826.2759 | 13217500.7793 | 3671.528 | 0 | 2682882.9559 | 745.2453 | 521.6717
Extra-high | 1612 | 135 | 106.8 | 29.6667 | 0.097222 | 0.35 | 184.7222 | 372.8 | 396.8718 | 954.394 | 28313.6894 | [10 empty] | 0 | 106.8 | 29.6667 | 0 | 28313.6894 | 13245814.4688 | 3679.3929 | 0 | 2682882.9559 | 745.2453 | 521.6717
Extra-high | 1613 | 136 | 107.2 | 29.7778 | 0.13889 | 0.5 | 263.8889 | 372.8 | 399.8502 | 1036.5391 | 30865.8304 | [10 empty] | 0 | 107.2 | 29.7778 | 0 | 30865.8304 | 13276680.2992 | 3687.9667 | 0 | 2682882.9559 | 745.2453 | 521.6717
Extra-high | 1614 | 137 | 107.8 | 29.9444 | 0.18056 | 0.65 | 343.0556 | 372.8 | 404.3387 | 1120.1942 | 33543.5933 | [10 empty] | 0 | 107.8 | 29.9444 | 0 | 33543.5933 | 13310223.8925 | 3697.2844 | 0 | 2682882.9559 | 745.2453 | 521.6717
Extra-high | 1615 | 138 | 108.5 | 30.1389 | 0.22222 | 0.8 | 422.2222 | 372.8 | 409.6069 | 1204.6291 | 36306.1819 | [10 empty] | 0 | 108.5 | 30.1389 | 0 | 36306.1819 | 13346530.0744 | 3707.3695 | 0 | 2682882.9559 | 745.2453 | 521.6717
Extra-high | 1616 | 139 | 109.4 | 30.3889 | 0.27778 | 1 | 527.7778 | 372.8 | 416.4304 | 1317.0081 | 40022.4139 | [10 empty] | 0 | 109.4 | 30.3889 | 0 | 40022.4139 | 13386552.4883 | 3718.4868 | 0 | 2682882.9559 | 745.2453 | 521.6717
Extra-high | 1617 | 140 | 110.5 | 30.6944 | 0.31944 | 1.15 | 606.9444 | 372.8 | 424.8467 | 1404.5912 | 43113.1462 | [10 empty] | 0 | 110.5 | 30.6944 | 0 | 43113.1462 | 13429665.6346 | 3730.4627 | 0 | 2682882.9559 | 745.2453 | 521.6717
Extra-high | 1618 | 141 | 111.7 | 31.0278 | 0.34722 | 1.25 | 659.7222 | 372.8 | 434.1243 | 1466.6465 | 45506.7821 | [10 empty] | 0 | 111.7 | 31.0278 | 0 | 45506.7821 | 13475172.4166 | 3743.1034 | 0 | 2682882.9559 | 745.2453 | 521.6717
Extra-high | 1619 | 142 | 113 | 31.3889 | 0.33333 | 1.2 | 633.3333 | 372.8 | 444.288 | 1450.4214 | 45527.1155 | [10 empty] | 0 | 113 | 31.3889 | 0 | 45527.1155 | 13520699.5321 | 3755.7499 | 0 | 2682882.9559 | 745.2453 | 521.6717
Extra-high | 1620 | 143 | 114.1 | 31.6944 | 0.29167 | 1.05 | 554.1667 | 372.8 | 452.98 | 1379.9467 | 43736.643 | [10 empty] | 0 | 114.1 | 31.6944 | 0 | 43736.643 | 13564436.1751 | 3767.8989 | 0 | 2682882.9559 | 745.2453 | 521.6717
Extra-high | 1621 | 144 | 115.1 | 31.9722 | 0.25 | 0.9 | 475 | 372.8 | 460.9548 | 1308.7548 | 41843.8008 | [10 empty] | 0 | 115.1 | 31.9722 | 0 | 41843.8008 | 13606279.9759 | 3779.5222 | 0 | 2682882.9559 | 745.2453 | 521.6717
Extra-high | 1622 | 145 | 115.9 | 32.1944 | 0.19444 | 0.7 | 369.4444 | 372.8 | 467.3848 | 1209.6293 | 38943.3424 | [10 empty] | 0 | 115.9 | 32.1944 | 0 | 38943.3424 | 13645223.3184 | 3790.3398 | 0 | 2682882.9559 | 745.2453 | 521.6717
Extra-high | 1623 | 146 | 116.5 | 32.3611 | 0.11111 | 0.4 | 211.1111 | 372.8 | 472.2365 | 1056.1477 | 34178.1116 | [10 empty] | 0 | 116.5 | 32.3611 | 0 | 34178.1116 | 13679401.43 | 3799.8337 | 0 | 2682882.9559 | 745.2453 | 521.6717
Extra-high | 1624 | 147 | 116.7 | 32.4167 | 0.013889 | 0.05 | 26.3889 | 372.8 | 473.8593 | 873.0482 | 28301.3137 | [10 empty] | 0 | 116.7 | 32.4167 | 0 | 28301.3137 | 13707702.7436 | 3807.6952 | 0 | 2682882.9559 | 745.2453 | 521.6717
Extra-high | 1625 | 148 | 116.6 | 32.3889 | -0.069444 | -0.25 | -131.9444 | 372.8 | 473.0476 | 713.9032 | 23122.5299 | [10 empty] | 0 | 116.6 | 32.3889 | 0 | 23122.5299 | 13730825.2735 | 3814.1181 | 0 | 2682882.9559 | 745.2453 | 521.6717
Extra-high | 1626 | 149 | 116.2 | 32.2778 | -0.19444 | -0.7 | -369.4444 | 372.8 | 469.8076 | 473.1631 | 15272.6537 | [10 empty] | 0 | 116.2 | 32.2778 | 0 | 15272.6537 | 13746097.9272 | 3818.3605 | 0 | 2682882.9559 | 745.2453 | 521.6717
Extra-high | 1627 | 150 | 115.2 | 32 | -0.33333 | -1.2 | -633.3333 | 372.8 | 461.7562 | 201.2228 | 6439.1305 | [10 empty] | 0 | 115.2 | 32 | 0 | 6439.1305 | 13752537.0576 | 3820.1492 | 0 | 2682882.9559 | 745.2453 | 521.6717
Extra-high | 1628 | 151 | 113.8 | 31.6111 | -0.44444 | -1.6 | -844.4444 | 372.8 | 450.6011 | -21.0433 | -665.203 | [10 empty] | 0 | 113.8 | 31.6111 | 1 | 0 | 13752537.0576 | 3820.1492 | -665.203 | 2683548.1588 | 745.43 | 521.801
Extra-high | 1629 | 152 | 112 | 31.1111 | -0.51389 | -1.85 | -976.3889 | 372.8 | 436.4593 | -167.1296 | -5199.5862 | [10 empty] | 0 | 112 | 31.1111 | 1 | 0 | 13752537.0576 | 3820.1492 | -5199.5862 | 2688747.745 | 746.8744 | 522.8121
Extra-high | 1630 | 153 | 110.1 | 30.5833 | -0.51389 | -1.85 | -976.3889 | 372.8 | 421.7765 | -181.8124 | -5560.4289 | [10 empty] | 0 | 110.1 | 30.5833 | 1 | 0 | 13752537.0576 | 3820.1492 | -5560.4289 | 2694308.1739 | 748.4189 | 523.8933
Extra-high | 1631 | 154 | 108.3 | 30.0833 | -0.43056 | -1.55 | -818.0556 | 372.8 | 408.0982 | -37.1574 | -1117.8179 | [10 empty] | 0 | 108.3 | 30.0833 | 1 | 0 | 13752537.0576 | 3820.1492 | -1117.8179 | 2695425.9918 | 748.7294 | 524.1106
Extra-high | 1632 | 155 | 107 | 29.7222 | -0.30556 | -1.1 | -580.5556 | 372.8 | 398.3596 | 190.6041 | 5665.176 | [10 empty] | 0 | 107 | 29.7222 | 0 | 5665.176 | 13758202.2336 | 3821.7228 | 0 | 2695425.9918 | 748.7294 | 524.1106
Extra-high | 1633 | 156 | 106.1 | 29.4722 | -0.16667 | -0.6 | -316.6667 | 372.8 | 391.6864 | 447.8197 | 13198.2431 | [10 empty] | 0 | 106.1 | 29.4722 | 0 | 13198.2431 | 13771400.4767 | 3825.389 | 0 | 2695425.9918 | 748.7294 | 524.1106
Extra-high | 1634 | 157 | 105.8 | 29.3889 | -0.055556 | -0.2 | -105.5556 | 372.8 | 389.4745 | 656.719 | 19300.2413 | [10 empty] | 0 | 105.8 | 29.3889 | 0 | 19300.2413 | 13790700.718 | 3830.7502 | 0 | 2695425.9918 | 748.7294 | 524.1106
Extra-high | 1635 | 158 | 105.7 | 29.3611 | -0.013889 | -0.05 | -26.3889 | 372.8 | 388.7386 | 735.1498 | 21584.8136 | [10 empty] | 0 | 105.7 | 29.3611 | 0 | 21584.8136 | 13812285.5316 | 3836.746 | 0 | 2695425.9918 | 748.7294 | 524.1106
Extra-high | 1636 | 159 | 105.7 | 29.3611 | -0.013889 | -0.05 | -26.3889 | 372.8 | 388.7386 | 735.1498 | 21584.8136 | [10 empty] | 0 | 105.7 | 29.3611 | 0 | 21584.8136 | 13833870.3452 | 3842.7418 | 0 | 2695425.9918 | 748.7294 | 524.1106
Extra-high | 1637 | 160 | 105.6 | 29.3333 | -0.055556 | -0.2 | -105.5556 | 372.8 | 388.0034 | 655.2479 | 19220.6046 | [10 empty] | 0 | 105.6 | 29.3333 | 0 | 19220.6046 | 13853090.9499 | 3848.0808 | 0 | 2695425.9918 | 748.7294 | 524.1106
Extra-high | 1638 | 161 | 105.3 | 29.25 | -0.097222 | -0.35 | -184.7222 | 372.8 | 385.802 | 573.8798 | 16785.9837 | [10 empty] | 0 | 105.3 | 29.25 | 0 | 16785.9837 | 13869876.9335 | 3852.7436 | 0 | 2695425.9918 | 748.7294 | 524.1106
Extra-high | 1639 | 162 | 104.9 | 29.1389 | -0.125 | -0.45 | -237.5 | 372.8 | 382.8765 | 518.1765 | 15099.0876 | [10 empty] | 0 | 104.9 | 29.1389 | 0 | 15099.0876 | 13884976.0211 | 3856.9378 | 0 | 2695425.9918 | 748.7294 | 524.1106
Extra-high | 1640 | 163 | 104.4 | 29 | -0.125 | -0.45 | -237.5 | 372.8 | 379.2353 | 514.5353 | 14921.5232 | [10 empty] | 0 | 104.4 | 29 | 0 | 14921.5232 | 13899897.5444 | 3861.0827 | 0 | 2695425.9918 | 748.7294 | 524.1106
Extra-high | 1641 | 164 | 104 | 28.8889 | -0.083333 | -0.3 | -158.3333 | 372.8 | 376.3348 | 590.8015 | 17067.5989 | [10 empty] | 0 | 104 | 28.8889 | 0 | 17067.5989 | 13916965.1432 | 3865.8237 | 0 | 2695425.9918 | 748.7294 | 524.1106
Extra-high | 1642 | 165 | 103.8 | 28.8333 | -0.013889 | -0.05 | -26.3889 | 372.8 | 374.8888 | 721.2999 | 20797.4803 | [10 empty] | 0 | 103.8 | 28.8333 | 0 | 20797.4803 | 13937762.6235 | 3871.6007 | 0 | 2695425.9918 | 748.7294 | 524.1106
Extra-high | 1643 | 166 | 103.9 | 28.8611 | 0.083333 | 0.3 | 158.3333 | 372.8 | 375.6115 | 906.7448 | 26169.6622 | [10 empty] | 0 | 103.9 | 28.8611 | 0 | 26169.6622 | 13963932.2858 | 3878.8701 | 0 | 2695425.9918 | 748.7294 | 524.1106
Extra-high | 1644 | 167 | 104.4 | 29 | 0.16667 | 0.6 | 316.6667 | 372.8 | 379.2353 | 1068.702 | 30992.3566 | [10 empty] | 0 | 104.4 | 29 | 0 | 30992.3566 | 13994924.6423 | 3887.4791 | 0 | 2695425.9918 | 748.7294 | 524.1106
Extra-high | 1645 | 168 | 105.1 | 29.1944 | 0.23611 | 0.85 | 448.6111 | 372.8 | 384.3379 | 1205.749 | 35201.1715 | [10 empty] | 0 | 105.1 | 29.1944 | 0 | 35201.1715 | 14030125.8138 | 3897.2572 | 0 | 2695425.9918 | 748.7294 | 524.1106
Extra-high | 1646 | 169 | 106.1 | 29.4722 | 0.29167 | 1.05 | 554.1667 | 372.8 | 391.6864 | 1318.6531 | 38863.6366 | [10 empty] | 0 | 106.1 | 29.4722 | 0 | 38863.6366 | 14068989.4504 | 3908.0526 | 0 | 2695425.9918 | 748.7294 | 524.1106
Extra-high | 1647 | 170 | 107.2 | 29.7778 | 0.33333 | 1.2 | 633.3333 | 372.8 | 399.8502 | 1405.9835 | 41867.065 | [10 empty] | 0 | 107.2 | 29.7778 | 0 | 41867.065 | 14110856.5154 | 3919.6824 | 0 | 2695425.9918 | 748.7294 | 524.1106
Extra-high | 1648 | 171 | 108.5 | 30.1389 | 0.375 | 1.35 | 712.5 | 372.8 | 409.6069 | 1494.9069 | 45054.8316 | [10 empty] | 0 | 108.5 | 30.1389 | 0 | 45054.8316 | 14155911.347 | 3932.1976 | 0 | 2695425.9918 | 748.7294 | 524.1106
Extra-high | 1649 | 172 | 109.9 | 30.5278 | 0.38889 | 1.4 | 738.8889 | 372.8 | 420.2456 | 1531.9344 | 46766.5542 | [10 empty] | 0 | 109.9 | 30.5278 | 0 | 46766.5542 | 14202677.9012 | 3945.1883 | 0 | 2695425.9918 | 748.7294 | 524.1106
Extra-high | 1650 | 173 | 111.3 | 30.9167 | 0.38889 | 1.4 | 738.8889 | 372.8 | 431.0206 | 1542.7095 | 47695.4363 | [10 empty] | 0 | 111.3 | 30.9167 | 0 | 47695.4363 | 14250373.3375 | 3958.437 | 0 | 2695425.9918 | 748.7294 | 524.1106
Extra-high | 1651 | 174 | 112.7 | 31.3056 | 0.36111 | 1.3 | 686.1111 | 372.8 | 441.9321 | 1500.8432 | 46984.7313 | [10 empty] | 0 | 112.7 | 31.3056 | 0 | 46984.7313 | 14297358.0688 | 3971.4884 | 0 | 2695425.9918 | 748.7294 | 524.1106
Extra-high | 1652 | 175 | 113.9 | 31.6389 | 0.31944 | 1.15 | 606.9444 | 372.8 | 451.3934 | 1431.1378 | 45279.6107 | [10 empty] | 0 | 113.9 | 31.6389 | 0 | 45279.6107 | 14342637.6794 | 3984.066 | 0 | 2695425.9918 | 748.7294 | 524.1106
Extra-high | 1653 | 176 | 115 | 31.9444 | 0.29167 | 1.05 | 554.1667 | 372.8 | 460.1542 | 1387.1209 | 44310.8065 | [10 empty] | 0 | 115 | 31.9444 | 0 | 44310.8065 | 14386948.4859 | 3996.3746 | 0 | 2695425.9918 | 748.7294 | 524.1106
Extra-high | 1654 | 177 | 116 | 32.2222 | 0.25 | 0.9 | 475 | 372.8 | 468.1917 | 1315.9917 | 42404.1773 | [10 empty] | 0 | 116 | 32.2222 | 0 | 42404.1773 | 14429352.6632 | 4008.1535 | 0 | 2695425.9918 | 748.7294 | 524.1106
Extra-high | 1655 | 178 | 116.8 | 32.4444 | 0.22222 | 0.8 | 422.2222 | 372.8 | 474.6718 | 1269.694 | 41194.5169 | [10 empty] | 0 | 116.8 | 32.4444 | 0 | 41194.5169 | 14470547.1801 | 4019.5964 | 0 | 2695425.9918 | 748.7294 | 524.1106
Extra-high | 1656 | 179 | 117.6 | 32.6667 | 0.22222 | 0.8 | 422.2222 | 372.8 | 481.1964 | 1276.2186 | 41689.8088 | [10 empty] | 0 | 117.6 | 32.6667 | 0 | 41689.8088 | 14512236.989 | 4031.1769 | 0 | 2695425.9918 | 748.7294 | 524.1106
Extra-high | 1657 | 180 | 118.4 | 32.8889 | 0.22222 | 0.8 | 422.2222 | 372.8 | 487.7656 | 1282.7878 | 42189.4653 | [10 empty] | 0 | 118.4 | 32.8889 | 0 | 42189.4653 | 14554426.4542 | 4042.8962 | 0 | 2695425.9918 | 748.7294 | 524.1106
Extra-high | 1658 | 181 | 119.2 | 33.1111 | 0.22222 | 0.8 | 422.2222 | 372.8 | 494.3793 | 1289.4015 | 42693.516 | [10 empty] | 0 | 119.2 | 33.1111 | 0 | 42693.516 | 14597119.9703 | 4054.7555 | 0 | 2695425.9918 | 748.7294 | 524.1106
Extra-high | 1659 | 182 | 120 | 33.3333 | 0.22222 | 0.8 | 422.2222 | 372.8 | 501.0375 | 1296.0597 | 43201.9907 | [10 empty] | 0 | 120 | 33.3333 | 0 | 43201.9907 | 14640321.961 | 4066.7561 | 0 | 2695425.9918 | 748.7294 | 524.1106
Extra-high | 1660 | 183 | 120.8 | 33.5556 | 0.22222 | 0.8 | 422.2222 | 372.8 | 507.7403 | 1302.7625 | 43714.9191 | [10 empty] | 0 | 120.8 | 33.5556 | 0 | 43714.9191 | 14684036.8801 | 4078.8991 | 0 | 2695425.9918 | 748.7294 | 524.1106
Extra-high | 1661 | 184 | 121.6 | 33.7778 | 0.20833 | 0.75 | 395.8333 | 372.8 | 514.4876 | 1283.1209 | 43340.9728 | [10 empty] | 0 | 121.6 | 33.7778 | 0 | 43340.9728 | 14727377.853 | 4090.9383 | 0 | 2695425.9918 | 748.7294 | 524.1106
Extra-high | 1662 | 185 | 122.3 | 33.9722 | 0.20833 | 0.75 | 395.8333 | 372.8 | 520.428 | 1289.0613 | 43792.278 | [10 empty] | 0 | 122.3 | 33.9722 | 0 | 43792.278 | 14771170.131 | 4103.1028 | 0 | 2695425.9918 | 748.7294 | 524.1106
Extra-high | 1663 | 186 | 123.1 | 34.1944 | 0.20833 | 0.75 | 395.8333 | 372.8 | 527.2588 | 1295.8921 | 44312.3119 | [10 empty] | 0 | 123.1 | 34.1944 | 0 | 44312.3119 | 14815482.4429 | 4115.4118 | 0 | 2695425.9918 | 748.7294 | 524.1106
Extra-high | 1664 | 187 | 123.8 | 34.3889 | 0.18056 | 0.65 | 343.0556 | 372.8 | 533.2723 | 1249.1279 | 42956.1192 | [10 empty] | 0 | 123.8 | 34.3889 | 0 | 42956.1192 | 14858438.5621 | 4127.344 | 0 | 2695425.9918 | 748.7294 | 524.1106
Extra-high | 1665 | 188 | 124.4 | 34.5556 | 0.16667 | 0.6 | 316.6667 | 372.8 | 538.4539 | 1227.9205 | 42431.4762 | [10 empty] | 0 | 124.4 | 34.5556 | 0 | 42431.4762 | 14900870.0383 | 4139.1306 | 0 | 2695425.9918 | 748.7294 | 524.1106
Extra-high | 1666 | 189 | 125 | 34.7222 | 0.13889 | 0.5 | 263.8889 | 372.8 | 543.6605 | 1180.3494 | 40984.3531 | [10 empty] | 0 | 125 | 34.7222 | 0 | 40984.3531 | 14941854.3915 | 4150.5151 | 0 | 2695425.9918 | 748.7294 | 524.1106
Extra-high | 1667 | 190 | 125.4 | 34.8333 | 0.11111 | 0.4 | 211.1111 | 372.8 | 547.1455 | 1131.0566 | 39398.4711 | [10 empty] | 0 | 125.4 | 34.8333 | 0 | 39398.4711 | 14981252.8626 | 4161.4591 | 0 | 2695425.9918 | 748.7294 | 524.1106
Extra-high | 1668 | 191 | 125.8 | 34.9444 | 0.097222 | 0.35 | 184.7222 | 372.8 | 550.6416 | 1108.1638 | 38724.1693 | [10 empty] | 0 | 125.8 | 34.9444 | 0 | 38724.1693 | 15019977.0319 | 4172.2158 | 0 | 2695425.9918 | 748.7294 | 524.1106
Extra-high | 1669 | 192 | 126.1 | 35.0278 | 0.083333 | 0.3 | 158.3333 | 372.8 | 553.271 | 1084.4043 | 37984.2743 | [10 empty] | 0 | 126.1 | 35.0278 | 0 | 37984.2743 | 15057961.3061 | 4182.767 | 0 | 2695425.9918 | 748.7294 | 524.1106
Extra-high | 1670 | 193 | 126.4 | 35.1111 | 0.069444 | 0.25 | 131.9444 | 372.8 | 555.9067 | 1060.6511 | 37240.6392 | [10 empty] | 0 | 126.4 | 35.1111 | 0 | 37240.6392 | 15095201.9454 | 4193.1117 | 0 | 2695425.9918 | 748.7294 | 524.1106
Extra-high | 1671 | 194 | 126.6 | 35.1667 | 0.041667 | 0.15 | 79.1667 | 372.8 | 557.6673 | 1009.6339 | 35505.4599 | [10 empty] | 0 | 126.6 | 35.1667 | 0 | 35505.4599 | 15130707.4053 | 4202.9743 | 0 | 2695425.9918 | 748.7294 | 524.1106
Extra-high | 1672 | 195 | 126.7 | 35.1944 | 0.027778 | 0.1 | 52.7778 | 372.8 | 558.5486 | 984.1264 | 34635.7812 | [10 empty] | 0 | 126.7 | 35.1944 | 0 | 34635.7812 | 15165343.1865 | 4212.5953 | 0 | 2695425.9918 | 748.7294 | 524.1106
Extra-high | 1673 | 196 | 126.8 | 35.2222 | 0.027778 | 0.1 | 52.7778 | 372.8 | 559.4306 | 985.0084 | 34694.1853 | [10 empty] | 0 | 126.8 | 35.2222 | 0 | 34694.1853 | 15200037.3717 | 4222.2326 | 0 | 2695425.9918 | 748.7294 | 524.1106
Extra-high | 1674 | 197 | 126.9 | 35.25 | 0.013889 | 0.05 | 26.3889 | 372.8 | 560.3134 | 959.5023 | 33822.4545 | [10 empty] | 0 | 126.9 | 35.25 | 0 | 33822.4545 | 15233859.8263 | 4231.6277 | 0 | 2695425.9918 | 748.7294 | 524.1106
Extra-high | 1675 | 198 | 126.9 | 35.25 | 0 | 0 | 0 | 372.8 | 560.3134 | 933.1134 | 32892.2462 | [10 empty] | 0 | 126.9 | 35.25 | 0 | 32892.2462 | 15266752.0725 | 4240.7645 | 0 | 2695425.9918 | 748.7294 | 524.1106
Extra-high | 1676 | 199 | 126.9 | 35.25 | -0.013889 | -0.05 | -26.3889 | 372.8 | 560.3134 | 906.7245 | 31962.0379 | [10 empty] | 0 | 126.9 | 35.25 | 0 | 31962.0379 | 15298714.1104 | 4249.6428 | 0 | 2695425.9918 | 748.7294 | 524.1106
Extra-high | 1677 | 200 | 126.8 | 35.2222 | -0.041667 | -0.15 | -79.1667 | 372.8 | 559.4306 | 853.064 | 30046.8087 | [10 empty] | 0 | 126.8 | 35.2222 | 0 | 30046.8087 | 15328760.9191 | 4257.9891 | 0 | 2695425.9918 | 748.7294 | 524.1106
Extra-high | 1678 | 201 | 126.6 | 35.1667 | -0.069444 | -0.25 | -131.9444 | 372.8 | 557.6673 | 798.5228 | 28081.3858 | [10 empty] | 0 | 126.6 | 35.1667 | 0 | 28081.3858 | 15356842.3049 | 4265.7895 | 0 | 2695425.9918 | 748.7294 | 524.1106
Extra-high | 1679 | 202 | 126.3 | 35.0833 | -0.083333 | -0.3 | -158.3333 | 372.8 | 555.0274 | 769.4941 | 26996.4176 | [10 empty] | 0 | 126.3 | 35.0833 | 0 | 26996.4176 | 15383838.7225 | 4273.2885 | 0 | 2695425.9918 | 748.7294 | 524.1106
Extra-high | 1680 | 203 | 126 | 35 | -0.083333 | -0.3 | -158.3333 | 372.8 | 552.3938 | 766.8605 | 26840.1179 | [10 empty] | 0 | 126 | 35 | 0 | 26840.1179 | 15410678.8404 | 4280.7441 | 0 | 2695425.9918 | 748.7294 | 524.1106
Extra-high | 1681 | 204 | 125.7 | 34.9167 | -0.055556 | -0.2 | -105.5556 | 372.8 | 549.7665 | 817.011 | 28527.2998 | [10 empty] | 0 | 125.7 | 34.9167 | 0 | 28527.2998 | 15439206.1402 | 4288.6684 | 0 | 2695425.9918 | 748.7294 | 524.1106
Extra-high | 1682 | 205 | 125.6 | 34.8889 | -0.013889 | -0.05 | -26.3889 | 372.8 | 548.8921 | 895.3033 | 31236.1359 | [10 empty] | 0 | 125.6 | 34.8889 | 0 | 31236.1359 | 15470442.2761 | 4297.3451 | 0 | 2695425.9918 | 748.7294 | 524.1106
Extra-high | 1683 | 206 | 125.6 | 34.8889 | 0.027778 | 0.1 | 52.7778 | 372.8 | 548.8921 | 974.4699 | 33998.173 | [10 empty] | 0 | 125.6 | 34.8889 | 0 | 33998.173 | 15504440.4491 | 4306.789 | 0 | 2695425.9918 | 748.7294 | 524.1106
Extra-high | 1684 | 207 | 125.8 | 34.9444 | 0.083333 | 0.3 | 158.3333 | 372.8 | 550.6416 | 1081.7749 | 37802.0242 | [10 empty] | 0 | 125.8 | 34.9444 | 0 | 37802.0242 | 15542242.4733 | 4317.2896 | 0 | 2695425.9918 | 748.7294 | 524.1106
Extra-high | 1685 | 208 | 126.2 | 35.0556 | 0.11111 | 0.4 | 211.1111 | 372.8 | 554.1489 | 1138.06 | 39895.3248 | [10 empty] | 0 | 126.2 | 35.0556 | 0 | 39895.3248 | 15582137.7981 | 4328.3716 | 0 | 2695425.9918 | 748.7294 | 524.1106
Extra-high | 1686 | 209 | 126.6 | 35.1667 | 0.11111 | 0.4 | 211.1111 | 372.8 | 557.6673 | 1141.5784 | 40145.5062 | [10 empty] | 0 | 126.6 | 35.1667 | 0 | 40145.5062 | 15622283.3043 | 4339.5231 | 0 | 2695425.9918 | 748.7294 | 524.1106
Extra-high | 1687 | 210 | 127 | 35.2778 | 0.11111 | 0.4 | 211.1111 | 372.8 | 561.1968 | 1145.1079 | 40396.8622 | [10 empty] | 0 | 127 | 35.2778 | 0 | 40396.8622 | 15662680.1665 | 4350.7445 | 0 | 2695425.9918 | 748.7294 | 524.1106
Extra-high | 1688 | 211 | 127.4 | 35.3889 | 0.083333 | 0.3 | 158.3333 | 372.8 | 564.7375 | 1095.8708 | 38781.6497 | [10 empty] | 0 | 127.4 | 35.3889 | 0 | 38781.6497 | 15701461.8162 | 4361.5172 | 0 | 2695425.9918 | 748.7294 | 524.1106
Extra-high | 1689 | 212 | 127.6 | 35.4444 | 0.055556 | 0.2 | 105.5556 | 372.8 | 566.512 | 1044.8675 | 37034.7489 | [10 empty] | 0 | 127.6 | 35.4444 | 0 | 37034.7489 | 15738496.5651 | 4371.8046 | 0 | 2695425.9918 | 748.7294 | 524.1106
Extra-high | 1690 | 213 | 127.8 | 35.5 | 0.041667 | 0.15 | 79.1667 | 372.8 | 568.2893 | 1020.2559 | 36219.0853 | [10 empty] | 0 | 127.8 | 35.5 | 0 | 36219.0853 | 15774715.6504 | 4381.8655 | 0 | 2695425.9918 | 748.7294 | 524.1106
Extra-high | 1691 | 214 | 127.9 | 35.5278 | 0.027778 | 0.1 | 52.7778 | 372.8 | 569.1789 | 994.7567 | 35341.4959 | [10 empty] | 0 | 127.9 | 35.5278 | 0 | 35341.4959 | 15810057.1463 | 4391.6825 | 0 | 2695425.9918 | 748.7294 | 524.1106
Extra-high | 1692 | 215 | 128 | 35.5556 | 0.027778 | 0.1 | 52.7778 | 372.8 | 570.0693 | 995.6471 | 35400.7862 | [10 empty] | 0 | 128 | 35.5556 | 0 | 35400.7862 | 15845457.9325 | 4401.5161 | 0 | 2695425.9918 | 748.7294 | 524.1106
Extra-high | 1693 | 216 | 128.1 | 35.5833 | 0.027778 | 0.1 | 52.7778 | 372.8 | 570.9604 | 996.5382 | 35460.1507 | [10 empty] | 0 | 128.1 | 35.5833 | 0 | 35460.1507 | 15880918.0832 | 4411.3661 | 0 | 2695425.9918 | 748.7294 | 524.1106
Extra-high | 1694 | 217 | 128.2 | 35.6111 | 0.027778 | 0.1 | 52.7778 | 372.8 | 571.8522 | 997.43 | 35519.5895 | [10 empty] | 0 | 128.2 | 35.6111 | 0 | 35519.5895 | 15916437.6726 | 4421.2327 | 0 | 2695425.9918 | 748.7294 | 524.1106
Extra-high | 1695 | 218 | 128.3 | 35.6389 | 0.027778 | 0.1 | 52.7778 | 372.8 | 572.7447 | 998.3224 | 35579.1026 | [10 empty] | 0 | 128.3 | 35.6389 | 0 | 35579.1026 | 15952016.7752 | 4431.1158 | 0 | 2695425.9918 | 748.7294 | 524.1106
Extra-high | 1696 | 219 | 128.4 | 35.6667 | 0.027778 | 0.1 | 52.7778 | 372.8 | 573.6378 | 999.2156 | 35638.6901 | [10 empty] | 0 | 128.4 | 35.6667 | 0 | 35638.6901 | 15987655.4654 | 4441.0154 | 0 | 2695425.9918 | 748.7294 | 524.1106
Extra-high | 1697 | 220 | 128.5 | 35.6944 | 0.027778 | 0.1 | 52.7778 | 372.8 | 574.5317 | 1000.1095 | 35698.3521 | [10 empty] | 0 | 128.5 | 35.6944 | 0 | 35698.3521 | 16023353.8175 | 4450.9316 | 0 | 2695425.9918 | 748.7294 | 524.1106
Extra-high | 1698 | 221 | 128.6 | 35.7222 | 0.013889 | 0.05 | 26.3889 | 372.8 | 575.4263 | 974.6151 | 34815.4189 | [10 empty] | 0 | 128.6 | 35.7222 | 0 | 34815.4189 | 16058169.2364 | 4460.6026 | 0 | 2695425.9918 | 748.7294 | 524.1106
Extra-high | 1699 | 222 | 128.6 | 35.7222 | -0.013889 | -0.05 | -26.3889 | 372.8 | 575.4263 | 921.8374 | 32930.0794 | [10 empty] | 0 | 128.6 | 35.7222 | 0 | 32930.0794 | 16091099.3158 | 4469.7498 | 0 | 2695425.9918 | 748.7294 | 524.1106
Extra-high | 1700 | 223 | 128.5 | 35.6944 | -0.041667 | -0.15 | -79.1667 | 372.8 | 574.5317 | 868.165 | 30988.6685 | [10 empty] | 0 | 128.5 | 35.6944 | 0 | 30988.6685 | 16122087.9843 | 4478.3578 | 0 | 2695425.9918 | 748.7294 | 524.1106
Extra-high | 1701 | 224 | 128.3 | 35.6389 | -0.055556 | -0.2 | -105.5556 | 372.8 | 572.7447 | 839.9891 | 29936.2785 | [10 empty] | 0 | 128.3 | 35.6389 | 0 | 29936.2785 | 16152024.2629 | 4486.6734 | 0 | 2695425.9918 | 748.7294 | 524.1106
Extra-high | 1702 | 225 | 128.1 | 35.5833 | -0.055556 | -0.2 | -105.5556 | 372.8 | 570.9604 | 838.2049 | 29826.1229 | [10 empty] | 0 | 128.1 | 35.5833 | 0 | 29826.1229 | 16181850.3858 | 4494.9584 | 0 | 2695425.9918 | 748.7294 | 524.1106
Extra-high | 1703 | 226 | 127.9 | 35.5278 | -0.069444 | -0.25 | -131.9444 | 372.8 | 569.1789 | 810.0345 | 28778.7258 | [10 empty] | 0 | 127.9 | 35.5278 | 0 | 28778.7258 | 16210629.1116 | 4502.9525 | 0 | 2695425.9918 | 748.7294 | 524.1106
Extra-high | 1704 | 227 | 127.6 | 35.4444 | -0.069444 | -0.25 | -131.9444 | 372.8 | 566.512 | 807.3675 | 28616.6933 | [10 empty] | 0 | 127.6 | 35.4444 | 0 | 28616.6933 | 16239245.8049 | 4510.9016 | 0 | 2695425.9918 | 748.7294 | 524.1106
Extra-high | 1705 | 228 | 127.4 | 35.3889 | -0.055556 | -0.2 | -105.5556 | 372.8 | 564.7375 | 831.9819 | 29442.9151 | [10 empty] | 0 | 127.4 | 35.3889 | 0 | 29442.9151 | 16268688.72 | 4519.0802 | 0 | 2695425.9918 | 748.7294 | 524.1106
Extra-high | 1706 | 229 | 127.2 | 35.3333 | -0.055556 | -0.2 | -105.5556 | 372.8 | 562.9657 | 830.2102 | 29334.093 | [10 empty] | 0 | 127.2 | 35.3333 | 0 | 29334.093 | 16298022.813 | 4527.2286 | 0 | 2695425.9918 | 748.7294 | 524.1106
Extra-high | 1707 | 230 | 127 | 35.2778 | -0.041667 | -0.15 | -79.1667 | 372.8 | 561.1968 | 854.8301 | 30156.5073 | [10 empty] | 0 | 127 | 35.2778 | 0 | 30156.5073 | 16328179.3203 | 4535.6054 | 0 | 2695425.9918 | 748.7294 | 524.1106
Extra-high | 1708 | 231 | 126.9 | 35.25 | -0.027778 | -0.1 | -52.7778 | 372.8 | 560.3134 | 880.3356 | 31031.8295 | [10 empty] | 0 | 126.9 | 35.25 | 0 | 31031.8295 | 16359211.1499 | 4544.2253 | 0 | 2695425.9918 | 748.7294 | 524.1106
Extra-high | 1709 | 232 | 126.8 | 35.2222 | -0.027778 | -0.1 | -52.7778 | 372.8 | 559.4306 | 879.4529 | 30976.284 | [10 empty] | 0 | 126.8 | 35.2222 | 0 | 30976.284 | 16390187.4339 | 4552.8298 | 0 | 2695425.9918 | 748.7294 | 524.1106
Extra-high | 1710 | 233 | 126.7 | 35.1944 | 0 | 0 | 0 | 372.8 | 558.5486 | 931.3486 | 32778.2966 | [10 empty] | 0 | 126.7 | 35.1944 | 0 | 32778.2966 | 16422965.7306 | 4561.9349 | 0 | 2695425.9918 | 748.7294 | 524.1106
Extra-high | 1711 | 234 | 126.8 | 35.2222 | 0.027778 | 0.1 | 52.7778 | 372.8 | 559.4306 | 985.0084 | 34694.1853 | [10 empty] | 0 | 126.8 | 35.2222 | 0 | 34694.1853 | 16457659.9158 | 4571.5722 | 0 | 2695425.9918 | 748.7294 | 524.1106
Extra-high | 1712 | 235 | 126.9 | 35.25 | 0.041667 | 0.15 | 79.1667 | 372.8 | 560.3134 | 1012.28 | 35682.8712 | [10 empty] | 0 | 126.9 | 35.25 | 0 | 35682.8712 | 16493342.787 | 4581.4841 | 0 | 2695425.9918 | 748.7294 | 524.1106
Extra-high | 1713 | 236 | 127.1 | 35.3056 | 0.069444 | 0.25 | 131.9444 | 372.8 | 562.0809 | 1066.8254 | 37664.8621 | [10 empty] | 0 | 127.1 | 35.3056 | 0 | 37664.8621 | 16531007.6491 | 4591.9466 | 0 | 2695425.9918 | 748.7294 | 524.1106
Extra-high | 1714 | 237 | 127.4 | 35.3889 | 0.083333 | 0.3 | 158.3333 | 372.8 | 564.7375 | 1095.8708 | 38781.6497 | [10 empty] | 0 | 127.4 | 35.3889 | 0 | 38781.6497 | 16569789.2988 | 4602.7192 | 0 | 2695425.9918 | 748.7294 | 524.1106
Extra-high | 1715 | 238 | 127.7 | 35.4722 | 0.097222 | 0.35 | 184.7222 | 372.8 | 567.4003 | 1124.9225 | 39903.5004 | [10 empty] | 0 | 127.7 | 35.4722 | 0 | 39903.5004 | 16609692.7993 | 4613.8036 | 0 | 2695425.9918 | 748.7294 | 524.1106
Extra-high | 1716 | 239 | 128.1 | 35.5833 | 0.11111 | 0.4 | 211.1111 | 372.8 | 570.9604 | 1154.8715 | 41094.1785 | [10 empty] | 0 | 128.1 | 35.5833 | 0 | 41094.1785 | 16650786.9777 | 4625.2186 | 0 | 2695425.9918 | 748.7294 | 524.1106
Extra-high | 1717 | 240 | 128.5 | 35.6944 | 0.125 | 0.45 | 237.5 | 372.8 | 574.5317 | 1184.8317 | 42291.9092 | [10 empty] | 0 | 128.5 | 35.6944 | 0 | 42291.9092 | 16693078.887 | 4636.9664 | 0 | 2695425.9918 | 748.7294 | 524.1106
Extra-high | 1718 | 241 | 129 | 35.8333 | 0.13889 | 0.5 | 263.8889 | 372.8 | 579.0115 | 1215.7003 | 43562.5959 | [10 empty] | 0 | 129 | 35.8333 | 0 | 43562.5959 | 16736641.4828 | 4649.0671 | 0 | 2695425.9918 | 748.7294 | 524.1106
Extra-high | 1719 | 242 | 129.5 | 35.9722 | 0.15278 | 0.55 | 290.2778 | 372.8 | 583.5086 | 1246.5864 | 44842.4829 | [10 empty] | 0 | 129.5 | 35.9722 | 0 | 44842.4829 | 16781483.9658 | 4661.5233 | 0 | 2695425.9918 | 748.7294 | 524.1106
Extra-high | 1720 | 243 | 130.1 | 36.1389 | 0.15278 | 0.55 | 290.2778 | 372.8 | 588.9282 | 1252.006 | 45246.1041 | [10 empty] | 0 | 130.1 | 36.1389 | 0 | 45246.1041 | 16826730.0698 | 4674.0917 | 0 | 2695425.9918 | 748.7294 | 524.1106
Extra-high | 1721 | 244 | 130.6 | 36.2778 | 0.125 | 0.45 | 237.5 | 372.8 | 593.4636 | 1203.7636 | 43669.8687 | [10 empty] | 0 | 130.6 | 36.2778 | 0 | 43669.8687 | 16870399.9385 | 4686.2222 | 0 | 2695425.9918 | 748.7294 | 524.1106
Extra-high | 1722 | 245 | 131 | 36.3889 | 0.083333 | 0.3 | 158.3333 | 372.8 | 597.1045 | 1128.2378 | 41055.3205 | [10 empty] | 0 | 131 | 36.3889 | 0 | 41055.3205 | 16911455.259 | 4697.6265 | 0 | 2695425.9918 | 748.7294 | 524.1106
Extra-high | 1723 | 246 | 131.2 | 36.4444 | 0.041667 | 0.15 | 79.1667 | 372.8 | 598.9291 | 1050.8958 | 38299.3121 | [10 empty] | 0 | 131.2 | 36.4444 | 0 | 38299.3121 | 16949754.5712 | 4708.2652 | 0 | 2695425.9918 | 748.7294 | 524.1106
Extra-high | 1724 | 247 | 131.3 | 36.4722 | 0 | 0 | 0 | 372.8 | 599.8424 | 972.6424 | 35474.4313 | [10 empty] | 0 | 131.3 | 36.4722 | 0 | 35474.4313 | 16985229.0025 | 4718.1192 | 0 | 2695425.9918 | 748.7294 | 524.1106
Extra-high | 1725 | 248 | 131.2 | 36.4444 | -0.083333 | -0.3 | -158.3333 | 372.8 | 598.9291 | 813.3958 | 29643.7566 | [10 empty] | 0 | 131.2 | 36.4444 | 0 | 29643.7566 | 17014872.7591 | 4726.3535 | 0 | 2695425.9918 | 748.7294 | 524.1106
Extra-high | 1726 | 249 | 130.7 | 36.3056 | -0.19444 | -0.7 | -369.4444 | 372.8 | 594.3728 | 597.7283 | 21700.8594 | [10 empty] | 0 | 130.7 | 36.3056 | 0 | 21700.8594 | 17036573.6185 | 4732.3816 | 0 | 2695425.9918 | 748.7294 | 524.1106
Extra-high | 1727 | 250 | 129.8 | 36.0556 | -0.31944 | -1.15 | -606.9444 | 372.8 | 586.2153 | 352.0708 | 12694.1091 | [10 empty] | 0 | 129.8 | 36.0556 | 0 | 12694.1091 | 17049267.7276 | 4735.9077 | 0 | 2695425.9918 | 748.7294 | 524.1106
Extra-high | 1728 | 251 | 128.4 | 35.6667 | -0.45833 | -1.65 | -870.8333 | 372.8 | 573.6378 | 75.6045 | 2696.5605 | [10 empty] | 0 | 128.4 | 35.6667 | 0 | 2696.5605 | 17051964.2881 | 4736.6567 | 0 | 2695425.9918 | 748.7294 | 524.1106
Extra-high | 1729 | 252 | 126.5 | 35.1389 | -0.59722 | -2.15 | -1134.7222 | 372.8 | 556.7866 | -205.1356 | -7208.2371 | [10 empty] | 0 | 126.5 | 35.1389 | 1 | 0 | 17051964.2881 | 4736.6567 | -7208.2371 | 2702634.2289 | 750.7317 | 525.5122
Extra-high | 1730 | 253 | 124.1 | 34.4722 | -0.68056 | -2.45 | -1293.0556 | 372.8 | 535.86 | -384.3956 | -13250.9706 | [10 empty] | 0 | 124.1 | 34.4722 | 1 | 0 | 17051964.2881 | 4736.6567 | -13250.9706 | 2715885.1995 | 754.4126 | 528.0888
Extra-high | 1731 | 254 | 121.6 | 33.7778 | -0.70833 | -2.55 | -1345.8333 | 372.8 | 514.4876 | -458.5458 | -15488.6568 | [10 empty] | 0 | 121.6 | 33.7778 | 1 | 0 | 17051964.2881 | 4736.6567 | -15488.6568 | 2731373.8563 | 758.715 | 531.1005
Extra-high | 1732 | 255 | 119 | 33.0556 | -0.70833 | -2.55 | -1345.8333 | 372.8 | 492.7217 | -480.3117 | -15876.9689 | [10 empty] | 0 | 119 | 33.0556 | 1 | 0 | 17051964.2881 | 4736.6567 | -15876.9689 | 2747250.8252 | 763.1252 | 534.1877
Extra-high | 1733 | 256 | 116.5 | 32.3611 | -0.68056 | -2.45 | -1293.0556 | 372.8 | 472.2365 | -448.019 | -14498.3931 | [10 empty] | 0 | 116.5 | 32.3611 | 1 | 0 | 17051964.2881 | 4736.6567 | -14498.3931 | 2761749.2182 | 767.1526 | 537.0068
Extra-high | 1734 | 257 | 114.1 | 31.6944 | -0.65278 | -2.35 | -1240.2778 | 372.8 | 452.98 | -414.4978 | -13137.2768 | [10 empty] | 0 | 114.1 | 31.6944 | 1 | 0 | 17051964.2881 | 4736.6567 | -13137.2768 | 2774886.495 | 770.8018 | 539.5613
Extra-high | 1735 | 258 | 111.8 | 31.0556 | -0.63889 | -2.3 | -1213.8889 | 372.8 | 434.9019 | -406.1869 | -12614.3613 | [10 empty] | 0 | 111.8 | 31.0556 | 1 | 0 | 17051964.2881 | 4736.6567 | -12614.3613 | 2787500.8563 | 774.3058 | 542.0141
Extra-high | 1736 | 259 | 109.5 | 30.4167 | -0.65278 | -2.35 | -1240.2778 | 372.8 | 417.192 | -450.2858 | -13696.1922 | [10 empty] | 0 | 109.5 | 30.4167 | 1 | 0 | 17051964.2881 | 4736.6567 | -13696.1922 | 2801197.0485 | 778.1103 | 544.6772
Extra-high | 1737 | 260 | 107.1 | 29.75 | -0.65278 | -2.35 | -1240.2778 | 372.8 | 399.1046 | -468.3732 | -13934.1035 | [10 empty] | 0 | 107.1 | 29.75 | 1 | 0 | 17051964.2881 | 4736.6567 | -13934.1035 | 2815131.152 | 781.9809 | 547.3866
Extra-high | 1738 | 261 | 104.8 | 29.1111 | -0.63889 | -2.3 | -1213.8889 | 372.8 | 382.1469 | -458.942 | -13360.3122 | [10 empty] | 0 | 104.8 | 29.1111 | 1 | 0 | 17051964.2881 | 4736.6567 | -13360.3122 | 2828491.4641 | 785.6921 | 549.9845
Extra-high | 1739 | 262 | 102.5 | 28.4722 | -0.61111 | -2.2 | -1161.1111 | 372.8 | 365.5573 | -422.7538 | -12036.7402 | [10 empty] | 0 | 102.5 | 28.4722 | 1 | 0 | 17051964.2881 | 4736.6567 | -12036.7402 | 2840528.2044 | 789.0356 | 552.3249
Extra-high | 1740 | 263 | 100.4 | 27.8889 | -0.54167 | -1.95 | -1029.1667 | 372.8 | 350.7318 | -305.6348 | -8523.8164 | [10 empty] | 0 | 100.4 | 27.8889 | 1 | 0 | 17051964.2881 | 4736.6567 | -8523.8164 | 2849052.0207 | 791.4033 | 553.9823
Extra-high | 1741 | 264 | 98.6 | 27.3889 | -0.44444 | -1.6 | -844.4444 | 372.8 | 338.2685 | -133.3759 | -3653.0187 | [10 empty] | 0 | 98.6 | 27.3889 | 1 | 0 | 17051964.2881 | 4736.6567 | -3653.0187 | 2852705.0394 | 792.4181 | 554.6926
Extra-high | 1742 | 265 | 97.2 | 27 | -0.375 | -1.35 | -712.5 | 372.8 | 328.7307 | -10.9693 | -296.171 | [10 empty] | 0 | 97.2 | 27 | 1 | 0 | 17051964.2881 | 4736.6567 | -296.171 | 2853001.2104 | 792.5003 | 554.7502
Extra-high | 1743 | 266 | 95.9 | 26.6389 | -0.33333 | -1.2 | -633.3333 | 372.8 | 319.9963 | 59.463 | 1584.0273 | [10 empty] | 0 | 95.9 | 26.6389 | 0 | 1584.0273 | 17053548.3154 | 4737.0968 | 0 | 2853001.2104 | 792.5003 | 554.7502
Extra-high | 1744 | 267 | 94.8 | 26.3333 | -0.29167 | -1.05 | -554.1667 | 372.8 | 312.6975 | 131.3308 | 3458.3787 | [10 empty] | 0 | 94.8 | 26.3333 | 0 | 3458.3787 | 17057006.6941 | 4738.0574 | 0 | 2853001.2104 | 792.5003 | 554.7502
Extra-high | 1745 | 268 | 93.8 | 26.0556 | -0.27778 | -1 | -527.7778 | 372.8 | 306.1353 | 151.1575 | 3938.4933 | [10 empty] | 0 | 93.8 | 26.0556 | 0 | 3938.4933 | 17060945.1875 | 4739.1514 | 0 | 2853001.2104 | 792.5003 | 554.7502
Extra-high | 1746 | 269 | 92.8 | 25.7778 | -0.27778 | -1 | -527.7778 | 372.8 | 299.6427 | 144.6649 | 3729.14 | [10 empty] | 0 | 92.8 | 25.7778 | 0 | 3729.14 | 17064674.3275 | 4740.1873 | 0 | 2853001.2104 | 792.5003 | 554.7502
Extra-high | 1747 | 270 | 91.8 | 25.5 | -0.25 | -0.9 | -475 | 372.8 | 293.2197 | 191.0197 | 4871.0016 | [10 empty] | 0 | 91.8 | 25.5 | 0 | 4871.0016 | 17069545.3291 | 4741.5404 | 0 | 2853001.2104 | 792.5003 | 554.7502
Extra-high | 1748 | 271 | 91 | 25.2778 | -0.22222 | -0.8 | -422.2222 | 372.8 | 288.1314 | 238.7091 | 6034.0365 | [10 empty] | 0 | 91 | 25.2778 | 0 | 6034.0365 | 17075579.3656 | 4743.2165 | 0 | 2853001.2104 | 792.5003 | 554.7502
Extra-high | 1749 | 272 | 90.2 | 25.0556 | -0.19444 | -0.7 | -369.4444 | 372.8 | 283.0876 | 286.4431 | 7176.9919 | [10 empty] | 0 | 90.2 | 25.0556 | 0 | 7176.9919 | 17082756.3574 | 4745.2101 | 0 | 2853001.2104 | 792.5003 | 554.7502
Extra-high | 1750 | 273 | 89.6 | 24.8889 | -0.15278 | -0.55 | -290.2778 | 372.8 | 279.334 | 361.8562 | 9006.1986 | [10 empty] | 0 | 89.6 | 24.8889 | 0 | 9006.1986 | 17091762.5561 | 4747.7118 | 0 | 2853001.2104 | 792.5003 | 554.7502
Extra-high | 1751 | 274 | 89.1 | 24.75 | -0.13889 | -0.5 | -263.8889 | 372.8 | 276.2251 | 385.1362 | 9532.1214 | [10 empty] | 0 | 89.1 | 24.75 | 0 | 9532.1214 | 17101294.6774 | 4750.3596 | 0 | 2853001.2104 | 792.5003 | 554.7502
Extra-high | 1752 | 275 | 88.6 | 24.6111 | -0.13889 | -0.5 | -263.8889 | 372.8 | 273.1336 | 382.0447 | 9402.5457 | [10 empty] | 0 | 88.6 | 24.6111 | 0 | 9402.5457 | 17110697.2231 | 4752.9715 | 0 | 2853001.2104 | 792.5003 | 554.7502
Extra-high | 1753 | 276 | 88.1 | 24.4722 | -0.13889 | -0.5 | -263.8889 | 372.8 | 270.0596 | 378.9707 | 9274.2545 | [10 empty] | 0 | 88.1 | 24.4722 | 0 | 9274.2545 | 17119971.4776 | 4755.5476 | 0 | 2853001.2104 | 792.5003 | 554.7502
Extra-high | 1754 | 277 | 87.6 | 24.3333 | -0.13889 | -0.5 | -263.8889 | 372.8 | 267.0029 | 375.914 | 9147.2405 | [10 empty] | 0 | 87.6 | 24.3333 | 0 | 9147.2405 | 17129118.7182 | 4758.0885 | 0 | 2853001.2104 | 792.5003 | 554.7502
Extra-high | 1755 | 278 | 87.1 | 24.1944 | -0.13889 | -0.5 | -263.8889 | 372.8 | 263.9636 | 372.8747 | 9021.4966 | [10 empty] | 0 | 87.1 | 24.1944 | 0 | 9021.4966 | 17138140.2147 | 4760.5945 | 0 | 2853001.2104 | 792.5003 | 554.7502
Extra-high | 1756 | 279 | 86.6 | 24.0556 | -0.13889 | -0.5 | -263.8889 | 372.8 | 260.9417 | 369.8528 | 8897.0154 | [10 empty] | 0 | 86.6 | 24.0556 | 0 | 8897.0154 | 17147037.2301 | 4763.0659 | 0 | 2853001.2104 | 792.5003 | 554.7502
Extra-high | 1757 | 280 | 86.1 | 23.9167 | -0.15278 | -0.55 | -290.2778 | 372.8 | 257.9372 | 340.4595 | 8142.6554 | [10 empty] | 0 | 86.1 | 23.9167 | 0 | 8142.6554 | 17155179.8855 | 4765.3277 | 0 | 2853001.2104 | 792.5003 | 554.7502
Extra-high | 1758 | 281 | 85.5 | 23.75 | -0.15278 | -0.55 | -290.2778 | 372.8 | 254.3548 | 336.877 | 8000.8297 | [10 empty] | 0 | 85.5 | 23.75 | 0 | 8000.8297 | 17163180.7152 | 4767.5502 | 0 | 2853001.2104 | 792.5003 | 554.7502
Extra-high | 1759 | 282 | 85 | 23.6111 | -0.15278 | -0.55 | -290.2778 | 372.8 | 251.3886 | 333.9108 | 7884.0057 | [10 empty] | 0 | 85 | 23.6111 | 0 | 7884.0057 | 17171064.7209 | 4769.7402 | 0 | 2853001.2104 | 792.5003 | 554.7502
Extra-high | 1760 | 283 | 84.4 | 23.4444 | -0.16667 | -0.6 | -316.6667 | 372.8 | 247.8521 | 303.9855 | 7126.77 | [10 empty] | 0 | 84.4 | 23.4444 | 0 | 7126.77 | 17178191.4909 | 4771.7199 | 0 | 2853001.2104 | 792.5003 | 554.7502
Extra-high | 1761 | 284 | 83.8 | 23.2778 | -0.16667 | -0.6 | -316.6667 | 372.8 | 244.3407 | 300.474 | 6994.3673 | [10 empty] | 0 | 83.8 | 23.2778 | 0 | 6994.3673 | 17185185.8582 | 4773.6627 | 0 | 2853001.2104 | 792.5003 | 554.7502
Extra-high | 1762 | 285 | 83.2 | 23.1111 | -0.16667 | -0.6 | -316.6667 | 372.8 | 240.8543 | 296.9876 | 6863.714 | [10 empty] | 0 | 83.2 | 23.1111 | 0 | 6863.714 | 17192049.5722 | 4775.5693 | 0 | 2853001.2104 | 792.5003 | 554.7502
Extra-high | 1763 | 286 | 82.6 | 22.9444 | -0.16667 | -0.6 | -316.6667 | 372.8 | 237.393 | 293.5263 | 6734.7977 | [10 empty] | 0 | 82.6 | 22.9444 | 0 | 6734.7977 | 17198784.3699 | 4777.4401 | 0 | 2853001.2104 | 792.5003 | 554.7502
Extra-high | 1764 | 287 | 82 | 22.7778 | -0.18056 | -0.65 | -343.0556 | 372.8 | 233.9567 | 263.7011 | 6006.5255 | [10 empty] | 0 | 82 | 22.7778 | 0 | 6006.5255 | 17204790.8955 | 4779.1086 | 0 | 2853001.2104 | 792.5003 | 554.7502
Extra-high | 1765 | 288 | 81.3 | 22.5833 | -0.22222 | -0.8 | -422.2222 | 372.8 | 229.9793 | 180.5571 | 4077.5817 | [10 empty] | 0 | 81.3 | 22.5833 | 0 | 4077.5817 | 17208868.4772 | 4780.2412 | 0 | 2853001.2104 | 792.5003 | 554.7502
Extra-high | 1766 | 289 | 80.4 | 22.3333 | -0.30556 | -1.1 | -580.5556 | 372.8 | 224.9157 | 17.1602 | 383.244 | [10 empty] | 0 | 80.4 | 22.3333 | 0 | 383.244 | 17209251.7211 | 4780.3477 | 0 | 2853001.2104 | 792.5003 | 554.7502
Extra-high | 1767 | 290 | 79.1 | 21.9722 | -0.41667 | -1.5 | -791.6667 | 372.8 | 217.7011 | -201.1655 | -4420.0536 | [10 empty] | 0 | 79.1 | 21.9722 | 1 | 0 | 17209251.7211 | 4780.3477 | -4420.0536 | 2857421.264 | 793.7281 | 555.6097
Extra-high | 1768 | 291 | 77.4 | 21.5 | -0.55556 | -2 | -1055.5556 | 372.8 | 208.4441 | -474.3114 | -10197.6957 | [10 empty] | 0 | 77.4 | 21.5 | 1 | 0 | 17209251.7211 | 4780.3477 | -10197.6957 | 2867618.9598 | 796.5608 | 557.5926
Extra-high | 1769 | 292 | 75.1 | 20.8611 | -0.70833 | -2.55 | -1345.8333 | 372.8 | 196.24 | -776.7933 | -16204.7713 | [10 empty] | 0 | 75.1 | 20.8611 | 1 | 0 | 17209251.7211 | 4780.3477 | -16204.7713 | 2883823.7311 | 801.0621 | 560.7435
Extra-high | 1770 | 293 | 72.3 | 20.0833 | -0.83333 | -3 | -1583.3333 | 372.8 | 181.8797 | -1028.6536 | -20658.7929 | [10 empty] | 0 | 72.3 | 20.0833 | 1 | 0 | 17209251.7211 | 4780.3477 | -20658.7929 | 2904482.524 | 806.8007 | 564.7605
Extra-high | 1771 | 294 | 69.1 | 19.1944 | -0.88889 | -3.2 | -1688.8889 | 372.8 | 166.136 | -1149.9529 | -22072.7062 | [10 empty] | 0 | 69.1 | 19.1944 | 1 | 0 | 17209251.7211 | 4780.3477 | -22072.7062 | 2926555.2302 | 812.932 | 569.0524
Extra-high | 1772 | 295 | 65.9 | 18.3056 | -0.88889 | -3.2 | -1688.8889 | 372.8 | 151.1049 | -1164.984 | -21325.679 | [10 empty] | 0 | 65.9 | 18.3056 | 1 | 0 | 17209251.7211 | 4780.3477 | -21325.679 | 2947880.9092 | 818.8558 | 573.1991
Extra-high | 1773 | 296 | 62.7 | 17.4167 | -0.86111 | -3.1 | -1636.1111 | 372.8 | 136.7864 | -1126.5247 | -19620.3059 | [10 empty] | 0 | 62.7 | 17.4167 | 1 | 0 | 17209251.7211 | 4780.3477 | -19620.3059 | 2967501.2151 | 824.3059 | 577.0141
Extra-high | 1774 | 297 | 59.7 | 16.5833 | -0.79167 | -2.85 | -1504.1667 | 372.8 | 124.0099 | -1007.3568 | -16705.3328 | [10 empty] | 0 | 59.7 | 16.5833 | 1 | 0 | 17209251.7211 | 4780.3477 | -16705.3328 | 2984206.548 | 828.9463 | 580.2624
Extra-high | 1775 | 298 | 57 | 15.8333 | -0.70833 | -2.55 | -1345.8333 | 372.8 | 113.0466 | -859.9867 | -13616.4568 | [10 empty] | 0 | 57 | 15.8333 | 1 | 0 | 17209251.7211 | 4780.3477 | -13616.4568 | 2997823.0048 | 832.7286 | 582.91
Extra-high | 1776 | 299 | 54.6 | 15.1667 | -0.66667 | -2.4 | -1266.6667 | 372.8 | 103.7273 | -790.1394 | -11983.7806 | [10 empty] | 0 | 54.6 | 15.1667 | 1 | 0 | 17209251.7211 | 4780.3477 | -11983.7806 | 3009806.7854 | 836.0574 | 585.2402
Extra-high | 1777 | 300 | 52.2 | 14.5 | -0.68056 | -2.45 | -1293.0556 | 372.8 | 94.8088 | -825.4467 | -11968.9777 | [10 empty] | 0 | 52.2 | 14.5 | 1 | 0 | 17209251.7211 | 4780.3477 | -11968.9777 | 3021775.763 | 839.3822 | 587.5675
Extra-high | 1778 | 301 | 49.7 | 13.8056 | -0.75 | -2.7 | -1425 | 372.8 | 85.945 | -966.255 | -13339.6874 | [10 empty] | 0 | 49.7 | 13.8056 | 1 | 0 | 17209251.7211 | 4780.3477 | -13339.6874 | 3035115.4504 | 843.0876 | 590.1613
Extra-high | 1779 | 302 | 46.8 | 13 | -0.86111 | -3.1 | -1636.1111 | 372.8 | 76.2078 | -1187.1033 | -15432.343 | [10 empty] | 0 | 46.8 | 13 | 1 | 0 | 17209251.7211 | 4780.3477 | -15432.343 | 3050547.7934 | 847.3744 | 593.1621
Extra-high | 1780 | 303 | 43.5 | 12.0833 | -0.95833 | -3.45 | -1820.8333 | 372.8 | 65.8395 | -1382.1939 | -16701.5093 | [10 empty] | 0 | 43.5 | 12.0833 | 1 | 0 | 17209251.7211 | 4780.3477 | -16701.5093 | 3067249.3027 | 852.0137 | 596.4096
Extra-high | 1781 | 304 | 39.9 | 11.0833 | -0.98611 | -3.55 | -1873.6111 | 372.8 | 55.3928 | -1445.4183 | -16020.0526 | [10 empty] | 0 | 39.9 | 11.0833 | 1 | 0 | 17209251.7211 | 4780.3477 | -16020.0526 | 3083269.3553 | 856.4637 | 599.5246
Extra-high | 1782 | 305 | 36.4 | 10.1111 | -0.93056 | -3.35 | -1768.0556 | 372.8 | 46.101 | -1349.1545 | -13641.4514 | [10 empty] | 0 | 36.4 | 10.1111 | 1 | 0 | 17209251.7211 | 4780.3477 | -13641.4514 | 3096910.8068 | 860.253 | 602.1771
Extra-high | 1783 | 306 | 33.2 | 9.2222 | -0.81944 | -2.95 | -1556.9444 | 372.8 | 38.3516 | -1145.7928 | -10566.7559 | [10 empty] | 0 | 33.2 | 9.2222 | 1 | 0 | 17209251.7211 | 4780.3477 | -10566.7559 | 3107477.5627 | 863.1882 | 604.2317
Extra-high | 1784 | 307 | 30.5 | 8.4722 | -0.68056 | -2.45 | -1293.0556 | 372.8 | 32.3674 | -887.8882 | -7522.386 | [10 empty] | 0 | 30.5 | 8.4722 | 1 | 0 | 17209251.7211 | 4780.3477 | -7522.386 | 3114999.9487 | 865.2778 | 605.6944
Extra-high | 1785 | 308 | 28.3 | 7.8611 | -0.58333 | -2.1 | -1108.3333 | 372.8 | 27.8664 | -707.6669 | -5563.0485 | [10 empty] | 0 | 28.3 | 7.8611 | 1 | 0 | 17209251.7211 | 4780.3477 | -5563.0485 | 3120562.9972 | 866.8231 | 606.7761
Extra-high | 1786 | 309 | 26.3 | 7.3056 | -0.54167 | -1.95 | -1029.1667 | 372.8 | 24.0668 | -632.2998 | -4619.3014 | [10 empty] | 0 | 26.3 | 7.3056 | 1 | 0 | 17209251.7211 | 4780.3477 | -4619.3014 | 3125182.2986 | 868.1062 | 607.6743
Extra-high | 1787 | 310 | 24.4 | 6.7778 | -0.52778 | -1.9 | -1002.7778 | 372.8 | 20.7151 | -609.2627 | -4129.4469 | [10 empty] | 0 | 24.4 | 6.7778 | 1 | 0 | 17209251.7211 | 4780.3477 | -4129.4469 | 3129311.7456 | 869.2533 | 608.4773
Extra-high | 1788 | 311 | 22.5 | 6.25 | -0.54167 | -1.95 | -1029.1667 | 372.8 | 17.6146 | -638.7521 | -3992.2004 | [10 empty] | 0 | 22.5 | 6.25 | 1 | 0 | 17209251.7211 | 4780.3477 | -3992.2004 | 3133303.946 | 870.3622 | 609.2535
Extra-high | 1789 | 312 | 20.5 | 5.6944 | -0.59722 | -2.15 | -1134.7222 | 372.8 | 14.6223 | -747.2999 | -4255.4579 | [10 empty] | 0 | 20.5 | 5.6944 | 1 | 0 | 17209251.7211 | 4780.3477 | -4255.4579 | 3137559.4039 | 871.5443 | 610.081
Extra-high | 1790 | 313 | 18.2 | 5.0556 | -0.69444 | -2.5 | -1319.4444 | 372.8 | 11.5253 | -935.1192 | -4727.547 | [10 empty] | 0 | 18.2 | 5.0556 | 1 | 0 | 17209251.7211 | 4780.3477 | -4727.547 | 3142286.9509 | 872.8575 | 611.0002
Extra-high | 1791 | 314 | 15.5 | 4.3056 | -0.81944 | -2.95 | -1556.9444 | 372.8 | 8.3593 | -1175.7851 | -5062.4082 | [10 empty] | 0 | 15.5 | 4.3056 | 1 | 0 | 17209251.7211 | 4780.3477 | -5062.4082 | 3147349.3591 | 874.2637 | 611.9846
Extra-high | 1792 | 315 | 12.3 | 3.4167 | -0.94444 | -3.4 | -1794.4444 | 372.8 | 5.264 | -1416.3804 | -4839.2998 | [10 empty] | 0 | 12.3 | 3.4167 | 1 | 0 | 17209251.7211 | 4780.3477 | -4839.2998 | 3152188.6589 | 875.608 | 612.9256
Extra-high | 1793 | 316 | 8.7 | 2.4167 | -0.98611 | -3.55 | -1873.6111 | 372.8 | 2.6336 | -1498.1775 | -3620.5957 | [10 empty] | 0 | 8.7 | 2.4167 | 1 | 0 | 17209251.7211 | 4780.3477 | -3620.5957 | 3155809.2546 | 876.6137 | 613.6296
Extra-high | 1794 | 317 | 5.2 | 1.4444 | -1.2083 | -4.35 | -2295.8333 | 372.8 | 0.94084 | -1922.0925 | -2776.3558 | [10 empty] | 0 | 5.2 | 1.4444 | 1 | 0 | 17209251.7211 | 4780.3477 | -2776.3558 | 3158585.6104 | 877.3849 | 614.1694
Extra-high | 1795 | 318 | 0 | 0 | -0.72222 | -2.6 | -1372.2222 | 372.8 | 0 | -999.4222 | 0 | [10 empty] | 1 |  | 0 | 0 | 0 | 17209251.7211 | 4780.3477 | 0 | 3158585.6104 | 877.3849 | 614.1694
Extra-high | 1796 | 319 | 0 | 0 | 0 | 0 | 0 | 372.8 | 0 | 372.8 | 0 | [10 empty] | 1 |  | 0 | 0 | 0 | 17209251.7211 | 4780.3477 | 0 | 3158585.6104 | 877.3849 | 614.1694
Extra-high | 1797 | 320 | 0 | 0 | 0 | 0 | 0 | 372.8 | 0 | 372.8 | 0 | [10 empty] | 1 |  | 0 | 0 | 0 | 17209251.7211 | 4780.3477 | 0 | 3158585.6104 | 877.3849 | 614.1694
Extra-high | 1798 | 321 | 0 | 0 | 0 | 0 | 0 | 372.8 | 0 | 372.8 | 0 | [10 empty] | 1 |  | 0 | 0 | 0 | 17209251.7211 | 4780.3477 | 0 | 3158585.6104 | 877.3849 | 614.1694
Extra-high | 1799 | 322 | 0 | 0 | 0 | 0 | 0 | 372.8 | 0 | 372.8 | 0 | [10 empty] | 1 |  | 0 | 0 | 0 | 17209251.7211 | 4780.3477 | 0 | 3158585.6104 | 877.3849 | 614.1694
Extra-high | 1800 | 323 | 0 | 0 | 0 | 0 | 0 | 372.8 | 0 | 372.8 | 0 | [10 empty] | 1 |  | 0 | 0 | 0 | 17209251.7211 | 4780.3477 | 0 | 3158585.6104 | 877.3849 | 614.1694