## H&S Overview
Health and Safety Overview Logbook Entry
Student to complete all white boxes
All boxes coloured orange to be completed by the marker
Student Name | Moses Adair |  |  | Applicable Health & Safety Legislation | Health and Safety Protocol to be followed before any session
Staff | Barry |  |  | Health and Safety at Work Act (1974) | Protocols to follow before the sessions: there are various activities that need to be carried out before any engineering/ practical session can begin. This includes simple activities such as doning appropriate PPE (glasses, gloves, boots and overall/ over coat), and inspecting the toos and equipment that will be used in the session, to identify any potential defects and to ensure that safety garduds are fitted in a correct manner. Briefing the team on the tasks at hand and the operations that shall be undertaken, including adressing any additional training needed to perform the tasks is important. Running sufficient risk assessments are vital also to identify hazards, evaulte persons at risk and to input sufficient controls to eliminate those potential risks. Additionally, checking that ventialition is operating correctly, and that work areas are organised and pose no risk to tripping and falling. Finally, locating appropriate emergency equipment (fire exhinguisher, emergency stops and first aid kits) are operational and that the location of these are known. Acknowledging who is present and accountable for operating the equipment.
Adrain Dix
David Cooper
Health & Safety Considerations for Machine Workshop
The following considerations for Machine Workshop: PPE to ensure adequate protection, machine guarding (also ensuring that they were operatonal and safe), proper training for use of machinery and equipment, emergency procedures in case of an accident, organisation and maintenance of work space to reduce slipping hazards and accidents, effective communication between workers.
Health & Safety Considerations for Engine Strip Workshop
The following considerations for Engine Strip Workshop: appropriate manual handling techniques for lifting, moving and rotating of engine or large componants, proper PPE to ensure proper protection from debris, harmful substances and potential injury, effective commuication between workers. Additionally, proper upkeep of work spaces to reduce slipping and tripping hazards, and ensuring workers are informed regarding any relevenat emergency procedures, in case of an accident/ emergency.
Equipment Used |  |  |  |  | Observations & Feedback
Equipment used for both workshops include: surface table, emory cloth, digital height gauge, scribe, centre punch, ball peen hammer, assortment of files, drill bits and pillar drill, lathe, mill, end mill, chamfer tool, assortment of sockets and spanners, rubber mallet, breaker bars, vernier callipers and various other measuring equipment. |  |  |  |  | Observations made during the sessions were that the workspace environement and machinery equipment was paramount, and that the group was adherent to these requirements. We ensured that we wore suitable PPE for the session, and we all received training for the machinery and various tools necessary to complete the sessions. I am happy with my adherece to the necessary health and safety legislations and guidelines and I do not believe that there are any procedures that I negated.
Marks
Applicable Health & Safety Legislation and Protocols |  |  |  | Out of 4 marks
H&S Considerations for Machine Workshop |  |  |  | Out of 2 marks
H&S Considerations for Engine Workshop |  |  |  | Out of 2 marks
Observations |  |  |  | Our of 2 marks
| Total | 0 | Out of 10 marks

## Suspension
Suspension Logbook Entry
Student to complete all white boxes
All boxes coloured orange to be completed by the marker | [9 empty] | Marks
Week 1
During the first week, you will measure the steering points. Record these measurements here. | Inboard Co-ordinates |  | x | 148.001 | y | 182.8 | z | 310.58 |  |  | Out of 1
| Outboard Co-ordinates |  | x | 61.101 | y | 727.501 | z | 341.24 |  |  | Out of 1
Week 2
During the second week, you will be collecting data to enable you to calculate the torisional stiffness, please input the torsional stiffness equation and calculate the value | Equations | K = T/θ T = Torque θ = Twist angle | [8 empty] | Out of 4
K = 353.16/ 0.1 K = 3531.6
| Value | 3531.6 Nm/ Deg | [8 empty] | Out of 1
Week 3
During this week, you will be collecting data from the damper dyno, using the graphs created please fill in the information on damper coefficient | High speed rebound |  | Rebound Knee Point |  | Origin | Bump Knee Point |  | High Speed Bump
| x value | y value | x value | y value | 0,0 | x value | y value | x value | y value
| 9.5 in/ s | 350 lbs | 2 in/ s | 75 lbs |  | 2 in/ s | 25 lbs | 9.5 in/ s | 90 lbs |  | Out of 4
| Gradient 1 |  | Gradient 2 |  | Gradient 3 |  | Gradient 4
| 6420.61 Ns/ m |  | 6568.5 Ns/ m |  | 2189.4 Ns/ m |  | 1517.85 Ns/ m |  |  |  | Out of 4
Gradient 1 is between High speed rebound and rebound knee point - this if your high speed rebound damping coefficient in Ns/m
Gradient 2 is between rebound knee point and origin - this if your low speed rebound damping coefficient in Ns/m
Gradient 3 is between the origin and bump knee point - this if your low speed bump damping coefficient in Ns/m
Gradient 4 is between the bump knee point and the high speed bump - this if your high speed bump damping coefficient in Ns/m
[9 empty] | Total |  | Out of 15

## Machine Shop
Machine Shop Logbook Entry
Student to complete all white boxes in electronic log books. Student to copmlete all yellow boxes on hard copy provided in session, this then needs to be handed to technician.
All boxes coloured orange to be completed by the marker
Student Name |  |  | Moses William Adair |  |  |  | PPE Required
Session Dates |  |  | 11/11/2024, 18/11,2024, 25/11/2024, 02/12/2024, 09/12/2024 |  |  |  | Protective eyewear/ glasses, steel toed boots, over coat, barrier cream for the hands.
Session Location |  |  | IQ021A
Staff |  |  | Mr Adrian Dix & Mr David Cooper
Mill Activity
Dimension 1 |  |  |  | Dimension 2 |  |  |  |  | Dimension 3
Technical Drawing Dimension | Tolerance (+/-) | Final Dimension Achieved |  | Technical Drawing Dimension |  | Tolerance (+/-) | Final Dimension Achieved |  | Technical Drawing Dimension | Tolerance (+/-) | Final Dimension Achieved
115mm | 0.2mm | 114.91mm |  | 50mm |  | 0.2mm | 50.00mm |  | 90 | 0.2 | 89.97
Validated measurement |  |  |  | Validated measurement |  |  |  |  | Validated measurement
Signed off by Adrian Dix |  |  |  | Signed off by Adrian Dix |  |  |  |  | Signed off by Adrian Dix
Marks |  |  |  | Marks |  |  |  |  | Marks
Correct Dimension (1 mark) |  |  |  | Correct Dimension (1 mark) |  |  |  |  | Correct Dimension (1 mark)
Dimension within tolerance (2 marks) |  |  |  | Dimension within tolerance (2 marks) |  |  |  |  | Dimension within tolerance (2 marks)
Lathe Activity
Dimension 1 |  |  |  | Dimension 2 |  |  |  |  | Dimension 3
Technical Drawing Dimension | Tolerance (+/-) | Final Dimension Achieved |  | Technical Drawing Dimension |  | Tolerance (+/-) | Final Dimension Achieved |  | Technical Drawing Dimension | Tolerance (+/-) | Final Dimension Achieved
30.00mm | 0.2mm |  |  | 105.00mm |  | 0.2mm |  |  | 36.00mm | 0.05mm
Validated measurement |  |  |  | Validated measurement |  |  |  |  | Validated measurement
Signed off by Adrian Dix |  |  |  | Signed off by Adrian Dix |  |  |  |  | Signed off by Adrian Dix
Marks |  |  |  | Marks |  |  |  |  | Marks
Correct Dimension (1 mark) |  |  |  | Correct Dimension (1 mark) |  |  |  |  | Correct Dimension (1 mark)
Dimension within tolerance (2 marks) |  |  |  | Dimension within tolerance (2 marks) |  |  |  |  | Dimension within tolerance (2 marks)
During the sessions you will have also used a range of hand tools, can you provide some good tips and hints on how to achieve the best with these? |  |  |  |  | During the session I used a variety of hand tools including, hand files, centre punch, hacksaw, ball peen hammer. Utilising the full cutting area of the hand files and hacksaw, and when centre punching only striking the punch once, to avoid imprecise marking of work piece. | [5 empty] | Marks
Out of 4
When using the Mill and Lathe, how can you ensure the quality of the piece that you are producing? |  |  |  |  | To ensure piece quality, it is important to use sharp tooling, have smooth feeding of materials, accurate calibrating, precise datum setting and measuring.
Out of 4
[8 empty] | Total for Machine Shop |  |  | 0 | out of 26

## Engine Strip
Engine Strip Logbook Entry | [5 empty] | Please note the Engine Used
Engine 2
Student to complete all white boxes
All boxes coloured orange to be completed by the marker | [5 empty] | Marks
Engine part to be measured | Measurements (mm)
4 Piston Crowns | 75.3 | 75.32 | 75.35 |  | 75.33 |  |  | out of 1
4 Piston Skirts | 75.9 | 75.9 | 75.9 |  | 75.93 |  |  | out of 1
5 Main Crank Shaft Journal Diameters | 47.98 | 47.98 | 47.98 |  | 47.93 |  |  | out of 1
47.97
4 Big End Jounral Diameters | 39.95 | 39.96 | 39.96 |  | 39.96 |  |  | out of 1
Thrust washers on bearing 3 | 1.83 |  | 1.84 |  |  |  |  | out of 1
All cylinder bore values | 76 | 75.98 | 76 |  | 75.97 |  |  | out of 1
Cylinder 1 stroke (using cyl.2 on TDC) | 77.64 | [6 empty] | out of 1
All main bearings (both halves) | 2.93 | 3 | 3.03 | 3.05 | 3.03 |  |  | out of 1
| 3.02 | 3.02 | 2.95 | 3.01 | 3.03
All big end bearings (both halves) | 1.52 | 1.51 | 1.52 |  | 1.52 |  |  | out of 1
| 1.52 | 1.51 | 1.52 |  | 1.52
Inlet valve spring free length | 47.92 | [6 empty] | out of 1
Inlet valve stem diameter | 6 | [6 empty] | out of 1
Inlet valve head diameter | 30.09 | [6 empty] | out of 1
Using the equation provided in class, write a formula in the box below that references the relevant boxes above to calculate the Engine cc
0.7854 x bore (cm) x bore (cm) x stroke (cm) x number of cylinders = 0.7854 x 7.6 x 7.6 x 7.76 x 4 = 1408.12 cc | [5 empty] | Equation |  | out of 2
[6 empty] | Engine cc |  | out of 1
What components during the rebuild process have to be torqued, what is the torque setting and where would you find it?
Oil pump to cylinder block - 9Nm. Sump bolts - 20Nm. Sump drain bolt - 37Nm. Fly wheel - 30 Nm + 80 degrees. Clutch on fly wheel - 29Nm. Crank shaft pylee dampor - 40Nm + 90 degrees. Cam shaft sprocket gear - 60Nm. Cam shaft carrier cap - 1) 60Nm 2)15Nm. Cam shaft rocker cover - 9Nm. Inlet manifold to cylinder head - 18Nm. Exhaust manifold to cylinder head - 53Nm. Spark plug - 15Nm. Oxygen censor - 42Nm. Knock censor - 20Nm. Cylinder head (following torquing sequence) - 1) Tighten: 15Nm 2)Tighten: 30Nm 3)Tighten 90 degree. The technical data sheet (2005) provides all necessary information on torque settings for these engine componants. | [5 empty] | Components identified |  | out of 2
[6 empty] | Torque settings |  | out of 1
[6 empty] | Torque location |  | out of 1
Describe areas in the engine where it might be possible to see evidence of wear? What can that wear tell us about the engine?
Locations of wear include piston crowns and skirts, main crank shaft journals, big end journals, thrust washers for crank, cylinder bore, big end bearings, cam shaft lobes and cam shaft bearings, piston rings. Evidence of excessive wear on any of these componants can be the result of insufficient oiling, lubrication (poor oil quality/ old oil) or insufficient oil pressure, as well as excessive periods at high RPM and/ or the engine running too hot (over heating causing discolouration/ blueing). Asymmetric wear can result from misalignment due to poor machining of sliding surfaces, surface finishes, poor assembly or defective parts. | [7 empty] | out of 6
[6 empty] | Total | 0 | Out of 25

## Ad Manufacturing
Advanced Manufacturing Logbook Entry
Student to complete all white boxes |  | Marks
All boxes coloured orange to be completed by the marker
What is meant by Advanced Manufacturing | Advanced manufacturing is the process of using new, innovative technologies and engineering techniques that produced enhanced manufacturing processes, by capturing prime efficiency, optimun productivity and high - quality, for example, CNC. |  |  | Out of 2
What equipment does UWTSD have for Advanced Manufacturing? | UWTSD have CNC (computer numerical control) machines, including a CNC milling machine, additive manufacturing (3D printing), SLA and FDM printers, waterjet machines and plasma cutting machines. CNC milling machines work via accurately cutting solid materials using rotating tools, used for high precision manufacturing. SLA 3D printing use a laser to cure liquid resins layer by layer and FDM 3D printing melts and extruted plastic filaments to form layers. Water jet machines use high pressure water streams to precisley cut a variety of materials whilst minimising heat transfer to part. Finally, plasma cutting however, uses a high velocity plasma to cut electrically conductve materials. |  |  | Out of 4
What is used to programme the CNC machines to produce components? | CNC machines are programmed using G - code which tells the machine how to move, where, how fast and which tool to use. |  |  | Out of 1
What type of material do the 3d printers use? | FDM printers regularly use PLA, ABS, PETG, TPU, nylon and carbon fibre. SLA printers use a combination of photopolymer resisns with varying levels of strength, flexibility and durability. |  |  | Out of 1
If you wanted to 3D print a component for a project, what would be the steps that you would need to take? | To achieve this, the following steps will be required: design the componant using a CAD software, prepare the model by importing to a slicing software, set up the relevant printer and load the materials. Finally, start the print and following this, ensure post - processing is completed (removing supports, sanding/ smoothing, rinsing in IPA, UV cure the part). To complete, test or assemble the 3D printed parts. |  |  | Out of 2
|  | Total | 0 | out of 10

## Composites
Composites Logbook Entry
Student to complete all white boxes |  | Marks
All boxes coloured orange to be completed by the marker
What materials are needed ? | The reinforcement that provides strength and stiffness (fiberglass, carbon fibre) and the matrix which binds the fibres together (thermosetting resin, epoxy, thermoplastics). |  |  | out of 1
How are components made? What are the steps required? | To create suitable componants the reinforecment materials and matrix materials must first be sourced/ created. Fibreglass is created by melting glass and extruding it through fine holes to form filaments. It can then be woven into whole fabrics or mats, or cut into short strands. Thermosetting resisn. e.g. epoxy, is a commonly used matrix and is formed by combining base chemicals and curing agents (hardener). Once these have been seperately created, composites can be formed by combining the two materials. There are many ways of forming composities depending on the application. Hand lay - up: sheets of fibreglass are laid in a mold and resin is manually applied; layers are built up and then cured. Vaccum bagging: similar to hand lay up, however the part is sealed in a vaccum bag; pressure removes air bubbles and compacts the layers. Resin transfer molding: dry fibres are placed in a closed mold and resin is injected under high pressure. |  |  | out of 4
Are there any health & safety risks with using composites? | Inhaling dust and microfibres released by grinding/ cutting composite materials. Skin irriation/ exposure to harmful materials via direct contact to raw fibres and resins that can cause rashes and chemcial burns. Fire hazards due to flammable properties of some composite materials. |  |  | out of 1
Any observations or good practice hints to note | When making molds add chamfers, reliefs and spots for prying as well as release agents on any surafces that come in contact with the composite, to reduce sticking. |  |  | out of 2
|  | Total | 0 | out of 8

## CPD
Continuous Professional Development
Student to complete all white boxes
All boxes coloured orange to be completed by the marker
Briefly describe what is meant by Continuous Professional Development (CPD) and why it is important to engineers? |  | Marks
Continuous professional development encompasses continual learning and development of new skills, learning of new knowledge relevant to a certain career, and developing a personal portfolio designed to support and further professional abilities/ opportunities. CPD can be furthered by attending workshops and training days, completing extra qualifications via university or employer, and invoking appropriate self - reflection which aims to support learning from past experiences and mistakes. While this is releeant to most careers and vocations, the engineering community is particularly fast paced, with new advancements in technology and software being continously developed. Henceforth, maintaining appropriate professional development, ensures that engineers are aware of these new advancements, and can apply them to their vocations. Additionally, it helps to improve innovation skills and development tactics, fueling advanced problem solving capabilities, further supporting the creation of solutions to complex issues. |  |  | Out of 3
Identify a CPD event or activity that you could attend/complete that would help to support your learning or desired career path. Please provide details of the date & location or URL.
Attached below is a link to the WorldskillsUK CAD competition. I have previously attending this competition twice during my time at college, and was able to reach a comendable stage. The national qualifiers take place in June, and tere are various stages following this, for a select amount of competitors. https://www.worldskillsuk.org/competitions/mechanical-engineering-cad/ |  |  | Out of 1
What did you learn from the CPD event or activity? How do you feel this has helped your professional development?
While I have been unable to attend this competitions since starting university, I am able to remember the valuable input and influence I gained from this competition last year. Following the competition, I was keen to improve my CAD skills and professional development in this area. It has greatly aided my CAD abilities, and I am now able to design more complex and innovative deisngs, using techniques and suggestions I gained from the competition judges. I aim to attend a competition similar to this in the future, and hope to continue supporting the growth of both my personal and professional engineering development. |  |  | Out of 2
| Total | 0 | out of 6

## Marks
Session Tab | Mark | Out of
Health and Safety Overview | 0 | 10
Machine Shop Sessions | 0 | 26
Engine Strip Sessions | 0 | 25
Suspension | 0 | 15
Advanced Manufacturing | 0 | 10
Composites | 0 | 8
Guest Lecture | 0 | 6
Logbook Total | 0 | 100
MATLAB Mark
Assignment Total | 0 | %