## GrE HnD BsC
[8 empty] | Baro | Baro | Humidity | Ambient temp | Ambient temp | radius | bore diametre | Bore area | stroke (l) | calorific value for gasoline
[8 empty] | mBar | Bar | % | Deg C | k | m | m | m^2 | m | KJ/Kg
[8 empty] | 1018.9 | 1.0189 | 46 | 27 | 300 | 0.81578 | 0.075 | 0.0044179 | 0.09 | 44000
Load | Dyno Speed | Fuel Flow Rate | fuel flow rate | Fuel Flow Rate | Lambda | Power |  | Tourque | BMEP | SFC | Thermal Efficency | Work done | Corrected Power | Corrected Power
Newtons | rpm | l/min | Kg/s | cc/s | Lambda | W | KW | Nm | Pa | Kg/KWh | % | Nm | W | kw
102.275 | 1000 | 0.0704 | 0.00088 | 1.1733 | 1.2658 | 8737.1347 | 8.7371 | 83.4335 | 663356.8756 | 0.36033 | 22.5649 | 524.2281 | 8791.8627 | 8.7919
102.756 | 1050 | 0.0724 | 0.000905 | 1.2067 | 1.2678 | 9217.1368 | 9.2171 | 83.8259 | 666476.6474 | 0.35127 | 23.147 | 526.6935 | 9274.8714 | 9.2749
103.689 | 1100 | 0.0737 | 0.00092125 | 1.2283 | 1.2734 | 9743.7226 | 9.7437 | 84.587 | 672528.0966 | 0.33825 | 24.0378 | 531.4758 | 9804.7558 | 9.8048
104.209 | 1150 | 0.0728 | 0.00091 | 1.2133 | 1.2848 | 10237.705 | 10.2377 | 85.0112 | 675900.8228 | 0.318 | 25.5687 | 534.1411 | 10301.8324 | 10.3018
105.811 | 1200 | 0.0744 | 0.00093 | 1.24 | 1.2918 | 10847.0491 | 10.847 | 86.3181 | 686291.414 | 0.30673 | 26.5079 | 542.3525 | 10914.9933 | 10.915
107.51 | 1250 | 0.07895 | 0.00098688 | 1.3158 | 1.2973 | 11480.4369 | 11.4804 | 87.7041 | 697311.1484 | 0.30753 | 26.4389 | 551.061 | 11552.3486 | 11.5523
109.488 | 1300 | 0.079 | 0.0009875 | 1.3167 | 1.299 | 12159.3236 | 12.1593 | 89.3177 | 710140.4801 | 0.29055 | 27.9846 | 561.1996 | 12235.4877 | 12.2355
111.797 | 1350 | 0.0796 | 0.000995 | 1.3267 | 1.2947 | 12893.2814 | 12.8933 | 91.2013 | 725116.6818 | 0.27609 | 29.4502 | 573.0347 | 12974.0428 | 12.974
114.268 | 1400 | 0.0835 | 0.0010437 | 1.3917 | 1.2855 | 13666.3395 | 13.6663 | 93.2171 | 741143.6174 | 0.27323 | 29.758 | 585.7003 | 13751.9432 | 13.7519
115.783 | 1450 | 0.0847 | 0.0010588 | 1.4117 | 1.2782 | 14342.0867 | 14.3421 | 94.453 | 750969.9255 | 0.2641 | 30.7869 | 593.4657 | 14431.9232 | 14.4319
116.985 | 1500 | 0.08865 | 0.0011081 | 1.4775 | 1.2795 | 14990.6678 | 14.9907 | 95.4336 | 758766.1119 | 0.26446 | 30.7454 | 599.6267 | 15084.567 | 15.0846
117.788 | 1550 | 0.0932 | 0.001165 | 1.5533 | 1.2777 | 15596.6845 | 15.5967 | 96.0886 | 763974.3795 | 0.26723 | 30.4266 | 603.7426 | 15694.3797 | 15.6944
118.471 | 1600 | 0.0959 | 0.0011987 | 1.5983 | 1.2824 | 16193.159 | 16.1932 | 96.6458 | 768404.3257 | 0.26484 | 30.7008 | 607.2435 | 16294.5903 | 16.2946
118.772 | 1650 | 0.09875 | 0.0012344 | 1.6458 | 1.2903 | 16741.6229 | 16.7416 | 96.8913 | 770356.6153 | 0.26378 | 30.8246 | 608.7863 | 16846.4898 | 16.8465
118.656 | 1700 | 0.10005 | 0.0012506 | 1.6675 | 1.2994 | 17232.0985 | 17.2321 | 96.7967 | 769604.2379 | 0.25964 | 31.3154 | 608.1917 | 17340.0376 | 17.34
118.861 | 1750 | 0.10305 | 0.0012881 | 1.7175 | 1.3105 | 17769.5721 | 17.7696 | 96.964 | 770933.8704 | 0.25934 | 31.3521 | 609.2425 | 17880.8779 | 17.8809
119.584 | 1800 | 0.1093 | 0.0013662 | 1.8217 | 1.3149 | 18388.45 | 18.3885 | 97.5538 | 775623.2571 | 0.26581 | 30.5888 | 612.9483 | 18503.6324 | 18.5036
119.934 | 1850 | 0.11415 | 0.0014269 | 1.9025 | 1.3185 | 18954.5548 | 18.9546 | 97.8393 | 777893.3613 | 0.26932 | 30.1908 | 614.7423 | 19073.2832 | 19.0733
120.176 | 1900 | 0.11745 | 0.0014681 | 1.9575 | 1.3189 | 19506.1198 | 19.5061 | 98.0367 | 779462.9762 | 0.26927 | 30.1964 | 615.9827 | 19628.3031 | 19.6283
120.948 | 1950 | 0.12055 | 0.0015069 | 2.0092 | 1.3148 | 20148.0419 | 20.148 | 98.6665 | 784470.1774 | 0.26757 | 30.3881 | 619.9398 | 20274.246 | 20.2742
122.157 | 2000 | 0.12555 | 0.0015694 | 2.0925 | 1.3165 | 20871.2229 | 20.8712 | 99.6527 | 792311.7659 | 0.26901 | 30.2252 | 626.1367 | 21001.9569 | 21.002
122.845 | 2050 | 0.12785 | 0.0015981 | 2.1308 | 1.321 | 21513.4909 | 21.5135 | 100.214 | 796774.1421 | 0.26576 | 30.5948 | 629.6631 | 21648.248 | 21.6482
123.796 | 2100 | 0.1309 | 0.0016362 | 2.1817 | 1.3229 | 22208.8182 | 22.2088 | 100.9898 | 802942.3395 | 0.26358 | 30.8477 | 634.5377 | 22347.9307 | 22.3479
124.794 | 2150 | 0.13435 | 0.0016794 | 2.2392 | 1.3216 | 22920.9022 | 22.9209 | 101.804 | 809415.3795 | 0.26212 | 31.0193 | 639.6531 | 23064.4751 | 23.0645
125.137 | 2200 | 0.1377 | 0.0017212 | 2.295 | 1.3165 | 23518.4103 | 23.5184 | 102.0838 | 811640.0816 | 0.26183 | 31.0536 | 641.4112 | 23665.7259 | 23.6657
126.028 | 2250 | 0.14105 | 0.0017631 | 2.3508 | 1.3047 | 24224.1811 | 24.2242 | 102.8106 | 817419.1183 | 0.26039 | 31.2258 | 645.9782 | 24375.9175 | 24.3759
126.66 | 2300 | 0.14495 | 0.0018119 | 2.4158 | 1.2965 | 24886.6742 | 24.8867 | 103.3262 | 821518.2779 | 0.26047 | 31.2166 | 649.2176 | 25042.5604 | 25.0426
126.822 | 2350 | 0.14985 | 0.0018731 | 2.4975 | 1.2823 | 25460.2112 | 25.4602 | 103.4583 | 822569.0118 | 0.26321 | 30.8918 | 650.0479 | 25619.69 | 25.6197
126.69 | 2400 | 0.1537 | 0.0019212 | 2.5617 | 1.273 | 25974.8543 | 25.9749 | 103.3507 | 821712.8582 | 0.26462 | 30.7267 | 649.3714 | 26137.5567 | 26.1376
126.552 | 2450 | 0.15565 | 0.0019456 | 2.5942 | 1.2698 | 26487.1139 | 26.4871 | 103.2381 | 820817.7886 | 0.26279 | 30.9402 | 648.664 | 26653.025 | 26.653
126.438 | 2500 | 0.1596 | 0.001995 | 2.66 | 1.2745 | 27003.3203 | 27.0033 | 103.1451 | 820078.3832 | 0.26431 | 30.7625 | 648.0797 | 27172.4649 | 27.1725
126.239 | 2550 | 0.1626 | 0.0020325 | 2.71 | 1.2788 | 27500.0364 | 27.5 | 102.9827 | 818787.6668 | 0.26442 | 30.7503 | 647.0597 | 27672.2923 | 27.6723
126.161 | 2600 | 0.16805 | 0.0021006 | 2.8008 | 1.2763 | 28021.928 | 28.0219 | 102.9191 | 818281.7579 | 0.26819 | 30.3177 | 646.6599 | 28197.4529 | 28.1975
125.847 | 2650 | 0.17145 | 0.0021431 | 2.8575 | 1.2803 | 28489.7267 | 28.4897 | 102.663 | 816245.1501 | 0.26912 | 30.2126 | 645.0504 | 28668.1819 | 28.6682
124.911 | 2700 | 0.17465 | 0.0021831 | 2.9108 | 1.2837 | 28811.3754 | 28.8114 | 101.8994 | 810174.2429 | 0.27108 | 29.9939 | 640.2528 | 28991.8453 | 28.9918
123.927 | 2750 | 0.1784 | 0.00223 | 2.9733 | 1.2812 | 29113.7516 | 29.1138 | 101.0967 | 803792.0071 | 0.27403 | 29.6716 | 635.2091 | 29296.1156 | 29.2961
123.689 | 2800 | 0.18005 | 0.0022506 | 3.0008 | 1.2745 | 29586.1634 | 29.5862 | 100.9025 | 802248.3363 | 0.27215 | 29.8767 | 633.9892 | 29771.4865 | 29.7715
123.389 | 2850 | 0.1831 | 0.0022887 | 3.0517 | 1.2604 | 30041.447 | 30.0414 | 100.6578 | 800302.5327 | 0.27256 | 29.8311 | 632.4515 | 30229.6218 | 30.2296
122.519 | 2900 | 0.1879 | 0.0023488 | 3.1317 | 1.2531 | 30352.9554 | 30.353 | 99.9481 | 794659.7022 | 0.27684 | 29.3705 | 627.9922 | 30543.0815 | 30.5431
121.837 | 2950 | 0.19255 | 0.0024069 | 3.2092 | 1.2394 | 30704.4099 | 30.7044 | 99.3917 | 790236.2421 | 0.28044 | 28.9931 | 624.4965 | 30896.7375 | 30.8967
121.709 | 3000 | 0.199 | 0.0024875 | 3.3167 | 1.2273 | 31192.0193 | 31.192 | 99.2873 | 789406.0325 | 0.28531 | 28.4989 | 623.8404 | 31387.4012 | 31.3874
121.123 | 3050 | 0.20605 | 0.0025756 | 3.4342 | 1.2193 | 31559.2011 | 31.5592 | 98.8092 | 785605.2295 | 0.29198 | 27.8478 | 620.8367 | 31756.8829 | 31.7569
121.124 | 3100 | 0.21005 | 0.0026256 | 3.5008 | 1.2069 | 32076.8299 | 32.0768 | 98.8101 | 785611.7155 | 0.29284 | 27.7655 | 620.8419 | 32277.754 | 32.2778
120.851 | 3150 | 0.21605 | 0.0027006 | 3.6008 | 1.1927 | 32520.7344 | 32.5207 | 98.5873 | 783841.0343 | 0.29709 | 27.368 | 619.4426 | 32724.4391 | 32.7244
120.596 | 3200 | 0.21795 | 0.0027244 | 3.6325 | 1.1848 | 32967.2274 | 32.9672 | 98.3793 | 782187.1012 | 0.29565 | 27.5019 | 618.1355 | 33173.7289 | 33.1737
120.84 | 3250 | 0.22305 | 0.0027881 | 3.7175 | 1.1738 | 33550.0846 | 33.5501 | 98.5784 | 783769.6881 | 0.29731 | 27.3482 | 619.3862 | 33760.237 | 33.7602
121.633 | 3300 | 0.2255 | 0.0028188 | 3.7583 | 1.1612 | 34289.7959 | 34.2898 | 99.2253 | 788913.0956 | 0.29409 | 27.6475 | 623.4508 | 34504.5818 | 34.5046
122.181 | 3350 | 0.2285 | 0.0028562 | 3.8083 | 1.151 | 34966.1668 | 34.9662 | 99.6723 | 792467.4302 | 0.29224 | 27.8227 | 626.2597 | 35185.1893 | 35.1852
122.933 | 3400 | 0.2342 | 0.0029275 | 3.9033 | 1.1412 | 35706.4718 | 35.7065 | 100.2858 | 797344.9112 | 0.29332 | 27.7203 | 630.1142 | 35930.1315 | 35.9301
123.475 | 3450 | 0.23605 | 0.0029506 | 3.9342 | 1.1267 | 36391.3086 | 36.3913 | 100.7279 | 800860.3297 | 0.29007 | 28.0305 | 632.8923 | 36619.2579 | 36.6193
123.428 | 3500 | 0.24195 | 0.0030244 | 4.0325 | 1.1198 | 36904.6659 | 36.9047 | 100.6896 | 800555.4871 | 0.29319 | 27.7328 | 632.6514 | 37135.8309 | 37.1358
124.205 | 3550 | 0.24545 | 0.0030681 | 4.0908 | 1.1062 | 37667.5154 | 37.6675 | 101.3235 | 805595.1184 | 0.2914 | 27.9024 | 636.6341 | 37903.4588 | 37.9035
124.066 | 3600 | 0.25505 | 0.0031881 | 4.2508 | 1.097 | 38155.2957 | 38.1553 | 101.2101 | 804693.5628 | 0.29893 | 27.1999 | 635.9216 | 38394.2944 | 38.3943
123.967 | 3650 | 0.25755 | 0.0032194 | 4.2925 | 1.094 | 38654.361 | 38.6544 | 101.1293 | 804051.4476 | 0.29796 | 27.2882 | 635.4142 | 38896.4858 | 38.8965
123.815 | 3700 | 0.26445 | 0.0033056 | 4.4075 | 1.0966 | 39135.8282 | 39.1358 | 101.0053 | 803065.5738 | 0.30218 | 26.9072 | 634.6351 | 39380.9688 | 39.381
123.767 | 3750 | 0.2651 | 0.0033137 | 4.4183 | 1.0981 | 39649.3137 | 39.6493 | 100.9661 | 802754.2452 | 0.299 | 27.1934 | 634.389 | 39897.6707 | 39.8977
123.509 | 3800 | 0.2693 | 0.0033662 | 4.4883 | 1.0991 | 40094.2177 | 40.0942 | 100.7557 | 801080.8541 | 0.30037 | 27.0697 | 633.0666 | 40345.3615 | 40.3454
122.672 | 3850 | 0.27375 | 0.0034219 | 4.5625 | 1.1053 | 40346.4862 | 40.3465 | 100.0729 | 795652.0621 | 0.30342 | 26.7972 | 628.7764 | 40599.2102 | 40.5992
122.157 | 3900 | 0.2759 | 0.0034487 | 4.5983 | 1.117 | 40698.8847 | 40.6989 | 99.6527 | 792311.7659 | 0.30316 | 26.8206 | 626.1367 | 40953.816 | 40.9538
121.184 | 3950 | 0.28285 | 0.0035356 | 4.7142 | 1.1226 | 40892.3361 | 40.8923 | 98.859 | 786000.8762 | 0.30932 | 26.2859 | 621.1494 | 41148.4792 | 41.1485
120.004 | 4000 | 0.28455 | 0.0035569 | 4.7425 | 1.1246 | 41006.7411 | 41.0067 | 97.8964 | 778347.3821 | 0.31032 | 26.202 | 615.1011 | 41263.6008 | 41.2636
118.734 | 4050 | 0.2871 | 0.0035888 | 4.785 | 1.1222 | 41079.9271 | 41.0799 | 96.8603 | 770110.1469 | 0.31254 | 26.0156 | 608.5915 | 41337.2453 | 41.3372
117.442 | 4100 | 0.28895 | 0.0036119 | 4.8158 | 1.1239 | 41134.5582 | 41.1346 | 95.8064 | 761730.2194 | 0.31414 | 25.8834 | 601.9691 | 41392.2186 | 41.3922
116.5 | 4150 | 0.29305 | 0.0036631 | 4.8842 | 1.1223 | 41302.236 | 41.3022 | 95.0379 | 755620.3961 | 0.3173 | 25.6253 | 597.1408 | 41560.9467 | 41.5609
115.931 | 4200 | 0.2949 | 0.0036863 | 4.915 | 1.1218 | 41595.6978 | 41.5957 | 94.5737 | 751929.8553 | 0.31705 | 25.6455 | 594.2243 | 41856.2467 | 41.8562
115.034 | 4250 | 0.29715 | 0.0037144 | 4.9525 | 1.1246 | 41765.2123 | 41.7652 | 93.842 | 746111.9025 | 0.31817 | 25.555 | 589.6265 | 42026.823 | 42.0268
114.391 | 4300 | 0.3022 | 0.0037775 | 5.0367 | 1.1228 | 42020.3683 | 42.0204 | 93.3174 | 741941.3968 | 0.32161 | 25.2815 | 586.3307 | 42283.5772 | 42.2836
114.016 | 4350 | 0.30605 | 0.0038256 | 5.1008 | 1.1194 | 42369.623 | 42.3696 | 93.0115 | 739509.1423 | 0.32303 | 25.1709 | 584.4086 | 42635.0196 | 42.635
113.871 | 4400 | 0.3092 | 0.003865 | 5.1533 | 1.1199 | 42802.1272 | 42.8021 | 92.8932 | 738568.6706 | 0.32305 | 25.1688 | 583.6654 | 43070.2329 | 43.0702
113.985 | 4450 | 0.3099 | 0.0038738 | 5.165 | 1.1187 | 43331.8526 | 43.3319 | 92.9862 | 739308.076 | 0.31983 | 25.4228 | 584.2497 | 43603.2764 | 43.6033
113.306 | 4500 | 0.31445 | 0.0039306 | 5.2408 | 1.1156 | 43557.7025 | 43.5577 | 92.4323 | 734904.0738 | 0.32284 | 25.1855 | 580.7694 | 43830.541 | 43.8305
113.074 | 4550 | 0.3171 | 0.0039638 | 5.285 | 1.1095 | 43951.4993 | 43.9515 | 92.2431 | 733399.3191 | 0.32264 | 25.2008 | 579.5802 | 44226.8045 | 44.2268
112.195 | 4600 | 0.3194 | 0.0039925 | 5.3233 | 1.1057 | 44089.0638 | 44.0891 | 91.526 | 727698.1145 | 0.32397 | 25.0977 | 575.0747 | 44365.2307 | 44.3652
111.061 | 4650 | 0.32055 | 0.0040069 | 5.3425 | 1.0978 | 44117.8231 | 44.1178 | 90.6009 | 720342.9769 | 0.32492 | 25.0239 | 569.2622 | 44394.1701 | 44.3942
109.973 | 4700 | 0.3207 | 0.0040088 | 5.345 | 1.0956 | 44155.3644 | 44.1554 | 89.7133 | 713286.1959 | 0.3248 | 25.0335 | 563.6855 | 44431.9466 | 44.4319
108.654 | 4750 | 0.32485 | 0.0040606 | 5.4142 | 1.0883 | 44089.8754 | 44.0899 | 88.6373 | 704731.1461 | 0.32949 | 24.6771 | 556.9247 | 44366.0473 | 44.366
107.076 | 4800 | 0.32455 | 0.0040569 | 5.4092 | 1.084 | 43906.9145 | 43.9069 | 87.35 | 694496.2192 | 0.33056 | 24.5974 | 548.8364 | 44181.9405 | 44.1819
105.24 | 4850 | 0.3257 | 0.0040713 | 5.4283 | 1.0822 | 43603.5772 | 43.6036 | 85.8523 | 682587.9012 | 0.33404 | 24.3412 | 539.4257 | 43876.7031 | 43.8767
103.632 | 4900 | 0.3277 | 0.0040963 | 5.4617 | 1.0846 | 43379.9954 | 43.38 | 84.5405 | 672158.3939 | 0.33782 | 24.0686 | 531.1836 | 43651.7209 | 43.6517
102.335 | 4950 | 0.32845 | 0.0041056 | 5.4742 | 1.0882 | 43274.1888 | 43.2742 | 83.4824 | 663746.0364 | 0.33942 | 23.955 | 524.5356 | 43545.2514 | 43.5453
101.106 | 5000 | 0.3287 | 0.0041087 | 5.4783 | 1.0869 | 43186.3476 | 43.1863 | 82.4798 | 655774.7276 | 0.34037 | 23.8882 | 518.2362 | 43456.86 | 43.4569
99.3149 | 5050 | 0.32985 | 0.0041231 | 5.4975 | 1.0891 | 42845.5113 | 42.8455 | 81.0187 | 644157.6316 | 0.34428 | 23.6171 | 509.0556 | 43113.8888 | 43.1139
97.5815 | 5100 | 0.3297 | 0.0041212 | 5.495 | 1.0918 | 42514.5129 | 42.5145 | 79.6046 | 632914.7784 | 0.3468 | 23.4453 | 500.1707 | 42780.8171 | 42.7808
95.8486 | 5150 | 0.33095 | 0.0041369 | 5.5158 | 1.0941 | 42168.9265 | 42.1689 | 78.191 | 621675.1682 | 0.35097 | 23.1669 | 491.2885 | 42433.066 | 42.4331
94.8033 | 5200 | 0.3338 | 0.0041725 | 5.5633 | 1.0935 | 42113.9853 | 42.114 | 77.3383 | 614895.3399 | 0.35445 | 22.9391 | 485.9306 | 42377.7806 | 42.3778
93.0976 | 5250 | 0.3313 | 0.0041412 | 5.5217 | 1.088 | 41753.9273 | 41.7539 | 75.9468 | 603832.1493 | 0.35483 | 22.9146 | 477.1877 | 42015.4673 | 42.0155
91.7886 | 5300 | 0.3324 | 0.004155 | 5.54 | 1.0834 | 41558.9109 | 41.5589 | 74.8789 | 595341.9596 | 0.35768 | 22.7321 | 470.4782 | 41819.2293 | 41.8192
90.5938 | 5350 | 0.3308 | 0.004135 | 5.5133 | 1.0801 | 41404.9058 | 41.4049 | 73.9042 | 587592.4725 | 0.35728 | 22.7575 | 464.3541 | 41664.2596 | 41.6643
89.6374 | 5400 | 0.3388 | 0.004235 | 5.6467 | 1.079 | 41350.6702 | 41.3507 | 73.124 | 581389.2506 | 0.36641 | 22.191 | 459.4519 | 41609.6843 | 41.6097
88.9256 | 5450 | 0.3438 | 0.0042975 | 5.73 | 1.0792 | 41402.1456 | 41.4021 | 72.5434 | 576772.5073 | 0.37135 | 21.8955 | 455.8034 | 41661.4821 | 41.6615
88.6474 | 5500 | 0.3488 | 0.00436 | 5.8133 | 1.0837 | 41651.2687 | 41.6513 | 72.3164 | 574968.0987 | 0.3745 | 21.7115 | 454.3775 | 41912.1656 | 41.9122