## H&S Overview
Health and Safety Overview Logbook Entry
Student to complete all white boxes
All boxes coloured orange to be completed by the marker
Student Name | Louis Dunstan |  |  | Applicable Health & Safety Legislation | Health and Safety Protocol to be followed before any session
Staff | Barry |  |  | Health and Saftey at work act 1974, Management of Health and Safety at Work Regulations 1999, Provision and Use of Work Equipment Regulations 1998, COSSH 2002, PPE at work Regulations 1992, Control of Noise at Work Regulations 2005, Control of Vibrations at Work Regulations 2005, Manual Handling Regulations 1992, Hazardous waste 2005 | An engineering workshop can be a dangerous environment. When entering the workshop, a few procedures must be followed. Eye protection must be worn in the workshop whenever any equipment that requires it is in use, this includes anyone in the vicinity of the work being done. Protective clothing, such as dust covers or overalls, must be worn, along with steel-toe cap footwear. All students must behave in a mature and sensible manner. No food or drink is to be consumed in the workshop.
Adrian Dix
Paul Davies
Health & Safety Considerations for Machine Workshop
Loose clothing must not be worn in close proximity of either the mill or the lathe, this is to stop material getting caught in the fast spinning parts and injuring the wearer. Jewlery and hooded top pull cords are particually hazardous. All body parts must be kept away from all moving parts to reduce the chance of injury. When entering the workshop it is essential to be made aware of any or all emergency stop devices, in the event of an accident it could be lifesaving to know where the nearest one is. The machines cannot be leant on due to the risk of turning the machine on. Swarf is hot when first removed as well as being very sharp so care should be taken when handling. when using machines care should be taken to ensure that the tools and workpiece are securely fastened to reduce the risk of injury.
Health & Safety Considerations for Engine Strip Workshop
Care must be taken when dismantling the engine to not strip the bolts or round off the tops. Wearing steel boots is essential as there is an increased risk of items falling as well as the engine itself falling over due to being unbalanced. Gloves may be needed if dealing with a used engine in which oil is present to protect the skin. Barrier cream may also be used.
Equipment Used |  |  |  |  | Observations & Feedback
Mill, Lathe, Pillar Drill, Drill, Impact Wrench, Belt Sander, Torque Wrench, Height Guage, Vernier Calipers, Micrometer, Rule, Feeler Blades, Auto-Data, File, Spanners, Ratchet, Breaker Bar |  |  |  |  | All health and saftey procedures were explained thoughrly and followed. The sessions were laid out well and were informative. I observed that there are certain things that should be avoided such as lening on machinery, and ignoring all ppe signs.
Marks
Applicable Health & Safety Legislation and Protocols |  |  |  | Out of 4 marks
H&S Considerations for Machine Workshop |  |  |  | Out of 2 marks
H&S Considerations for Engine Workshop |  |  |  | Out of 2 marks
Observations |  |  |  | Our of 2 marks
| Total | 0 | Out of 10 marks

## Suspension
Suspension Logbook Entry
Student to complete all white boxes
All boxes coloured orange to be completed by the marker | [9 empty] | Marks
Week 1
During the first week, you will measure the steering points. Record these measurements here | Inboard Co-ordinates |  | x | 179.6 | y | 147.5 | z | 310.7 |  |  | Out of 1
| Outboard Co-ordinates |  | x | 75.4 | y | 739.6 | z | 298.97 |  |  | Out of 1
Week 2
During the second week, you will be collecting data to enable you to calculate the torisional stiffness, please input the torsional stiffness equation and calculate the value | Equations | Kt=T/θ | [8 empty] | Out of 4
KT= Torsional Stiffness (Nm/rad) . T= Applied Torque (Nm). θ= Resulting Angular Displacement (rad)
| Value | -12158.7 | [8 empty] | Out of 1
Week 3
During this week, you will be collecting data from the damper dyno, using the graphs created please fill in the information on damper coefficient | High speed rebound |  | Rebound Knee Point |  | Origin | Bump Knee Point |  | High Speed Bump
| x vlaue | y value | x vlaue | y value | 0,0 | x vlaue | y value | x vlaue | y value
| 9.5 inch/s | 180lbs | 2 inch/s | 55lbs |  | 2 inch/s | 25lbs | 9.5 inch/s | 95lbs |  | Out of 4
| Gradiant 1 |  | Gradiant 2 |  | Gradiant 3 |  | Gradiant 4
| 6130 Ns/m |  | 1909 Ns/m |  | 3890 Ns/m |  | 961 Ns/m |  |  |  | Out of 4
Gradient 1 is between High speed rebound and rebound knee point - this if your high speed rebound damping coefficient in Ns/m
Gradient 2 is between rebound knee point and origin - this if your low speed rebound damping coefficient in Ns/m
Gradient 3 is between the origin and bump knee point - this if your low speed bump damping coefficient in Ns/m
Gradient 4 is between the bump knee point and the high speed bump - this if your high speed bump damping coefficient in Ns/m
[9 empty] | Total |  | Out of 15

## Machine Shop
Machine Shop Logbook Entry
Student to complete all white boxes in electronic log books. Student to copmlete all yellow boxes on hard copy provided in session, this then needs to be handed to technician.
All boxes coloured orange to be completed by the marker
Student Name |  |  | Louis Dunstan |  |  |  | PPE Required
Session Dates |  |  | Thursday 11-1 3rd oct - 31st |  |  |  | Steel boots, Safety glasses, long sleeves, hair tied back, jewlery removed
Session Location |  |  | IQ021A
Staff |  |  | David Cooper, Adrian Dix
Mill Activity
Dimension 1 |  |  |  | Dimension 2 |  |  |  |  | Dimension 3
Technical Drawing Dimension | Tolerance (+/-) | Final Dimension Achieved |  | Technical Drawing Dimension |  | Tolerance (+/-) | Final Dimension Achieved |  | Technical Drawing Dimension | Tolerance (+/-) | Final Dimension Achieved
115.00mm | 0.2mm | 115.06 |  | 50 |  | 0.2 | 49.98 |  | 90 | 0.2 | 89.87
Validated measurement |  |  |  | Validated measurement |  |  |  |  | Validated measurement
Signed off by |  |  |  | Signed off by |  |  |  |  | Signed off by
Marks |  |  |  | Marks |  |  |  |  | Marks
Correct Dimension (1 mark) |  |  |  | Correct Dimension (1 mark) |  |  |  |  | Correct Dimension (1 mark)
Dimension within tolerance (2 marks) |  |  |  | Dimension within tolerance (2 marks) |  |  |  |  | Dimension within tolerance (2 marks)
Lathe Activity
Dimension 1 |  |  |  | Dimension 2 |  |  |  |  | Dimension 3
Technical Drawing Dimension | Tolerance (+/-) | Final Dimension Achieved |  | Technical Drawing Dimension |  | Tolerance (+/-) | Final Dimension Achieved |  | Technical Drawing Dimension | Tolerance (+/-) | Final Dimension Achieved
105 | 0.2 | 105.11 |  | 30 |  | 0.2 | 30.09 |  | 36 | 0.02 | 35.98
Validated measurement |  |  |  | Validated measurement |  |  |  |  | Validated measurement
Signed off by |  |  |  | Signed off by |  |  |  |  | Signed off by
Marks |  |  |  | Marks |  |  |  |  | Marks
Correct Dimension (1 mark) |  |  |  | Correct Dimension (1 mark) |  |  |  |  | Correct Dimension (1 mark)
Dimension within tolerance (2 marks) |  |  |  | Dimension within tolerance (2 marks) |  |  |  |  | Dimension within tolerance (2 marks)
During the sessions you will have also used a range of hand tools, can you provide some good tips and hints on how to achieve the best with these? |  |  |  |  | When using the height guage ensure it has been zeroed off on a clean flat surface, when standing up the matrial use an engineering block to ensure straightness, measure multiple times to gain an accurate reading. When using vernier calipers on the lathe material, ensure it is correctly over the center of the diameter as well as that it is perpendicular to get an accurate figure. when using a file to de-bur the edges ensure that the material is correctly positioned in a vice, using long sweeping motions along the surface. another time hand tools were used was when drilling the holes in the Mill Activity, to ensure accuracy first it was measured using the height guage and scoring along the surface to find the intersect, it was the hit with a center punch, to do this accuratly it needs one solid hit, it was then placed on the pillar drill where a pilot hole was drilled in the exact location of the centerpunch and then followed through with the finishing diameter drill bit. | [5 empty] | Marks
Out of 4
When using the Mill and Lathe, how can you ensure the quality of the piece that you are producing? |  |  |  |  | To ensure top quality of the workpiece it is essential to adobt certain practices, for example, when moving the tool across the material it should be done in a controlled manner, keeping the feed rate stable throughout the duration of the movement. When taking measurements it is essential to maximise accuracy, especially when small tolerances are involved. The use of coolant when cutting can help keep temperatures down which consequently improve the overall finish on the material.
Out of 4
[8 empty] | Total for Machine Shop |  |  | 0 | out of 26

## Engine Strip
Engine Strip Logbook Entry | [5 empty] | Please note the Engine Used
1.6 Zetec se
Student to complete all white boxes
All boxes coloured orange to be completed by the marker | [5 empty] | Marks
Engine part to be measured | Measurements (mm)
4 Piston Crowns | 78.32 | 78.34 | 78.35 |  | 78.34 |  |  | out of 1
4 Piston Skirts | 79.05 | 79.09 | 79 |  | 78.97 |  |  | out of 1
5 Main Crank Shaft Journal Diameters | 48 | 48.02 | 48.07 |  | 48.12 |  |  | out of 1
47.98
4 Big End Jounral Diameters | 44.05 | 44.04 | 44.13 |  | 44.11 |  |  | out of 1
Thrust washers on bearing 3 | 3.01 |  | 2.98 |  |  |  |  | out of 1
All cylinder bore values | 78.46 | 78.42 | 78.6 |  | 78.5 |  |  | out of 1
Cylinder 1 stroke (using cyl.2 on TDC) | 82.7 | [6 empty] | out of 1
All main bearings (both halves) | 3.05 | 3 | 3.01 |  | 3.01, 3.01 |  |  | out of 1
| 3.05 | 3.03 | 2.98 | 3.04 | 3.02
All big end bearings (both halves) | 1.53 | 1.49 | 1.54 |  | 1.52 |  |  | out of 1
| 1.52 | 1.5 | 1.5 |  | 1.51
Inlet valve spring free length | 47.7 | [6 empty] | out of 1
Inlet valve stem diameter | 6.02 | [6 empty] | out of 1
Inlet valve head diameter | 29.78 | [6 empty] | out of 1
Using the equation provided in class, write a formula in the box below that references the relevant boxes above to calculate the Engine CC
0.7854*(13GH*0.1)*(13GH*0.1)*82.7*4 = 1601cc 0.7854*bore(cm)*bore(cm)*stroke(cm)*number of cylinders | [5 empty] | Equation |  | out of 2
[6 empty] | Engine cc |  | out of 1
What components during the rebuld process have to be torqued, what is the torque setting and where would you find it?
To find the torque setting autodata or the manafactures tech sheet must be used. The components that needed torquing with their torques are; Cylinder head (15nm,30nm,90 degrees), Main Bearings (45nm), Big End bearings (7nm), oil pump (9nm), Sump bolts (20nm), Sump drain bolt (37nm), Crankshaft Pulley (40nm, 90 degrees), Camshaft gear (60nm), Camshaft carrier (7nm,45 degrees), Rocker cover (3nm,10nm), inlet manifold ( 18nm), spark plugs (15nm), knock sensor (20nm), | [5 empty] | Components identified |  | out of 2
[6 empty] | Torque settings |  | out of 1
[6 empty] | Torque location |  | out of 1
Describe areas in the engine where it might be possible to see evidence of wear? What can that wear tell us about the engine?
It is possible to find wear in numerous places, such as bearings, cylinder piston face and crown, as well as checking for excess metal in the oil and oil filter. Scoreing on the cylinder walls may mean a lack of lubrication as well as dirty or cheap oil and the presense of debris in the cylinder, glazing could mean that the engine is running too cold or it was not properly broken in from new, excessive wear could indicate piston blowby or an issue with the piston rings. Damage to the bearings comes in the form of scoring, flattening, or chunks missing. These are caused by oil starvation or poor lubrication, detonation before the ideal ignition time. Bearing failure can cause catastrophic engine damage. damage with the piston and its rings can be caused by overheating, detonation, and poor oiling, ring failure can lead to blowby, oil burning and power loss. Metal shavings found in the oil or oil filter indicate general engine wear, possible bearing, or cam wear. wear can also be found in the top of the engine in places such as the spark plugs, valves, and on the camshaft lobes. on the camshaft pitting flattening and uneven wear can be found this can be evidence of lack of oilor excessive valve spring pressure. Damage on the valves indicates incorrect valve clearence incorrect timing, poor combustion or overheating. Sparkplugs can have fouling present, this indicates incorrect air-fuel ratios. | [7 empty] | out of 6
[6 empty] | Total | 0 | Out of 25

## Ad Manufacturing
Advanced Manufacturing Logbook Entry
Student to complete all white boxes |  | Marks
All boxes coloured orange to be completed by the marker
What is meant by Adavanced Manufacturing | Advanced Manufacturing is where standard machines have been taken over by electronically controlled and programmed machines, such as CNC machines. It also includes the implementation of digitally devised models such as CAD and CAM |  |  | Out of 2
What equipment does UWTSD have for Advanced Manufacturing? | Auto Clave, CNC Mill, Mill, Lathe, 3d printers, laser cutter, water jet cutter, |  |  | Out of 4
What is used to programme the CNC machines to produce components? | Solidworks, SolidCAM or G-code |  |  | Out of 1
What type of material do the 3d printers use? | PLA- Polylactic Acid |  |  | Out of 1
If you wanted to 3D print a component for a project, what would be the steps that you would need to take? | Design it on cad,export into a .stl filer, create a g code using a software, upload g code and start printing, clean the print and trim off any ecsess and then combine pieces if its an assembly |  |  | Out of 2
|  | Total | 0 | out of 10

## Composites
Composites Logbook Entry
Student to complete all white boxes |  | Marks
All boxes coloured orange to be completed by the marker
What materials are needed ? | Fibre like materials such as carbon, glass, metals, polymers and ceramics |  |  | out of 1
How are component made? What are the steps required? | To make components out of fiberglass follow these steps; First prepare the mold by cleaning it thoughly and applying a chemical release agent. Cut the fiberglass fabric into the shapes required to fit the mold, and arrange them in the correct order of use. After mixing the resin apply a thin layer on the inside of the mould and place the first layer on top. It is important that each layer of fiberglass is propoery saturated with resin to avoid trapping small air bubbles, this is called wetting out. Continue layering resin and fiberglass until the desired thickness and strength are achived. Once complete,, leave to cure overnight, types of resin and ambient temperature have an effect on curing time. After curing, excess material can be trimmed away, and the surface can be sanded to create a smooth finish. |  |  | out of 4
Are there any health & safety risks with using composites | Skin and eye irritation; fiberglass fibers can get lodged in skin and cause a rash or itch, washing can remove the majority of fibers. Respiratory irritation; fiberglass dust irritates the nose throat and airways, causing coughing, sneezing and throat soreness. |  |  | out of 1
Any observations or good practice hints to note | Protective clothing such as long sleeved tops and trousers, saftey goggles, and face masks. Using a ventilation device can also help reduce the risk of irritation. Ensuring that the component is cured in a controlled environment. Ensure the mold is thoughly cleaned. |  |  | out of 2
|  | Total | 0 | out of 8

## CPD
Continuous Professional Development
Student to complete all white boxes
All boxes coloured orange to be completed by the marker
Briefly describe what is meant by Continuous Professional Development (CPD) and why it is important to engineers? |  | Marks
CPD refers to the ongoing prosess of constantly improving skills, learning and gaining real world knowledge through your career. This includes attending training courses, self learning, workshops and seminars. CPD is important for engineers to stay uptodate with new technologies, rules, and new methodology. it ensures technical competance is maintained, as well as quality standards and saftey regulations. it also enhances career prospects and improves credibility. |  |  | Out of 3
Identify a CPD event or activity that you could attend/complete that would help to support your learning or desired career path. Please provide details of the date & location or URL.
Guest Lecture - Pitlane Development. 5/3/25 002IQ 1pm |  |  | Out of 1
What did you learn from the CPD event or activity? How do you feel this has helped your professional development?
from this event I have learnt the key networking methods, such as volunteering, linkedin. I have also learnt the best places to form an application, dependant on if I desire a full time job or just weekend casual work. In this guest lecture key soft skills were also mentioned, here he higlighted skills such as; inquizitive nature, prioritisation, ability to work around unsociable time frames, willingness to travel, all of which are essential for a job in motorsport. |  |  | Out of 2
| Total | 0 | out of 6

## Marks
Session Tab | Mark | Out of
Health and Safety Overview | 0 | 10
Machine Shop Sessions | 0 | 26
Engine Strip Sessions | 0 | 25
Suspension | 0 | 15
Advanced Manufacturing | 0 | 10
Composites | 0 | 8
Guest Lecture | 0 | 6
Logbook Total | 0 | 100
MATLAB Mark
Assignment Total | 0 | %