## Sheet1
|  | Sector No. | Description | Distance per Sector (m) | Cumulative Distance (m) | Elevation (m) | Change in Elevation (m) | Time in Section (sec) | Cumulative Time (sec) | Gradient (Degrees) | Velocity (m/s) | acceleration (m/s^2) | Gradient Resistance | Rolling Resistance | Aerodynamic Resistance | Cumulative Tractive Resistance | Power Required (w) | Power Unused (w) | Average Power Required per second (w)
Vehicle Information |  | 0 | Start | 0 | 0 | 5.8 | 0 | 0 | 0 | 0 | 0 | 0 | 0 | 0 | 0 | 0 | 0 | 125000 | 0
Make and model | 2020 Polaris RZR XP Turbo S | 1 | str1 tr1 | 60 | 60 | 0 | -5.8 | 3 | 3 | -5.5473 | 20 | -6.6667 | 5320.8676 | 0.08 | 214.32 | 5535.2676 | 110705.3514 | 14294.6486 | 36901.7838
Engine | turbocharged two cylinder 4-stroke DOHC | 2 | str2 tr2 | 50 | 110 | 4.4 | 4.4 | 3 | 6 | 5.0486 | 16.6667 | 1.1111 | -7482.7954 | 0.08 | 148.8333 | -7333.882 | -122231.3672 | 247231.3672 | -40743.7891
Engine Capacity (cc) | 925 | 3 | tr2 | 15 | 125 | 6 | 1.6 | 2 | 8 | 6.1232 | 7.5 | 4.5833 | -1262.7265 | 0.08 | 30.1387 | -1232.5077 | -9243.8079 | 134243.8079 | -4621.904
Power (Kw) | 125 | 4 | str3 | 60 | 185 | 5.8 | -0.2 | 3 | 11 | -0.19099 | 20 | -4.1667 | -1504.6626 | 0.08 | 214.32 | -1290.2626 | -25805.2522 | 150805.2522 | -8601.7507
Torque (ft-lbs) | 114 | 5 | tr3 | 25 | 210 | 9 | 3.2 | 2 | 13 | 7.354 | 12.5 | 3.75 | 6956.3442 | 0.08 | 83.7187 | 7040.143 | 88001.7871 | 36998.2129 | 44000.8935
Top Speed (Km/h) | 137 | 6 | str4 | 65 | 275 | 10 | 1 | 4 | 17 | 0.88151 | 16.25 | -0.9375 | 6116.8569 | 0.08 | 141.4847 | 6258.4215 | 101699.3501 | 23300.6499 | 25424.8375
0 - 60 Time (Secs) | 7.53 | 7 | tr4 | 10 | 285 | 11.5 | 1.5 | 1 | 18 | 8.6269 | 10 | 6.25 | 5674.2301 | 0.08 | 53.58 | 5727.8901 | 57278.9011 | 67721.0989 | 57278.9011
Drivetrain | AWD/2WD | 8 | tr4 | 10 | 295 | 13 | 1.5 | 1.5 | 19.5 | 8.6269 | 6.6667 | 2.2222 | 5674.2301 | 0.08 | 23.8133 | 5698.1234 | 37987.4896 | 87012.5104 | 25324.9931
Transmission | Automatic (Low and High) | 9 | str5 | 75 | 370 | 14 | 1 | 5 | 24.5 | 0.76397 | 15 | -1.6667 | 5483.4674 | 0.08 | 120.555 | 5604.1024 | 84061.5357 | 40938.4643 | 16812.3071
Front Tyres (inch) | 32x10-15 ITP Coyote (8-ply rated) Quad | 10 | ltr5 | 55 | 425 | 20.3 | 6.3 | 6 | 30.5 | 6.5774 | 9.1667 | 0.97222 | 2298.6498 | 0.08 | 45.0221 | 2343.7519 | 21484.392 | 103515.608 | 3580.732
Rear Tyres (inch) | 32x10-15 ITP Coyote (8-ply rated) Quad | 11 | tr6 | 35 | 460 | 22.2 | 1.9 | 3 | 33.5 | 3.1119 | 11.6667 | -0.83333 | 235.5454 | 0.08 | 72.9283 | 308.5537 | 3599.7936 | 121400.2064 | 1199.9312
Dry Weight (Kg) | 808 | 12 | tr7 | 40 | 500 | 16 | -6.2 | 3.5 | 37 | -8.9168 | 11.4286 | 0.068027 | -3855.5572 | 0.08 | 69.982 | -3785.4951 | -43262.8017 | 168262.8017 | -12360.8005
Ground Clearance (mm) | 4060 | 13 | tr8 | 30 | 530 | 11 | -5 | 3 | 40 | -9.5941 | 10 | 0.47619 | 1335.4756 | 0.08 | 53.58 | 1389.1356 | 13891.3557 | 111108.6443 | 4630.4519
Height (m) | 1.9 | 14 | tr9 | 50 | 580 | 16 | 5 | 5 | 45 | 5.7392 | 10 | 0 | -4102.551 | 0.08 | 53.58 | -4048.891 | -40488.91 | 165488.91 | -8097.782
Width (m) | 1.82 | 15 | sstr6 | 20 | 600 | 22 | 6 | 4 | 49 | 17.4576 | 5 | 1.25 | -7800.0533 | 0.08 | 13.395 | -7786.5783 | -38932.8913 | 163932.8913 | -9733.2228
|  | 16 | tr10 | 7.5 | 607.5 | 22.3 | 0.3 | 1 | 50 | 2.2924 | 7.5 | -2.5 | 5950.5597 | 0.08 | 30.1387 | 5980.7784 | 44855.8382 | 80144.1618 | 44855.8382
Assumption data based on research |  | 17 | tr10 | 5 | 612.5 | 21.5 | -0.8 | 0.5 | 50.5 | -9.2069 | 10 | -5 | -1713.4032 | 0.08 | 53.58 | -1659.7432 | -16597.4321 | 141597.4321 | -33194.8643
Rolling Resistance Coefficient on dirt | 0.08 | 18 | str1 finish | 160 | 772.5 | 5.8 | -15.7 | 7 | 57.5 | -5.6312 | 22.8571 | -1.8367 | 4809.4541 | 0.08 | 279.9282 | 5089.4622 | 116330.5651 | 8669.4349 | 16618.6522
Coefficient of drag | 0.38
Air Density | 1.2
1 m
2 m
3 m
4 m
5 m
6 m
7 m
8 m
9 m
10 m
11 m
12 m
13 m
14 m
15 m
16 m
17 m
18 m
19 m
20 m
21 m
22 m
23 m
0 m
22 m
20 m
10 m
18 m
16 m
14 m
Elevation