## Sheet1
SuperFlow SF-110 Test Data
| Test Description: | [7 empty] | Test Number
| Head Description: | [7 empty] | Serial Number
| Intake Valve: | 2 Litre Duratec | [6 empty] | Valve Seat Angle |  |  | Degrees
| Intake Port: | [7 empty] | Port Volume |  |  | cc
| Radiused Inlet: | [7 empty] | Port Length |  |  | m
| Exhaust Valve: | [7 empty] | Exhaust Seat Angle |  |  | Degrees
| Intake Manifold: | [7 empty] | Runner Length |  |  | m
| Cylinder Bore: | [7 empty] | Stroke |  |  | mm
| Test Operator: | [7 empty] | Head Porter
Test Setup Data
|  | Diameter |  | Stem |  | Lift Increments |  | Effective Area |  | Leakage |  | Seat Width
| Intake Valve | 35 | mm | 6.5 | mm | 1.75 | mm | 18.58 | sq.cm | 0 | litres/sec |  | mm
| Exhaust Valve | 30 | mm | 6.5 | mm | 1.5 | mm |  | sq.cm | 0 | litres/sec |  | mm
| Valve Lift/Diameter (L/D) Ratio | 0.05 | 0.1 | 0.15 | 0.2 | 0.25 | 0.3 | 0.35 | 0.4 | 0.45 | 0.5
| A. Intake Valve Lift (mm) | 1.75 | 3.5 | 5.25 | 7 | 8.5 | 10.5 | 12.25 | 14 | 15.75 | 17.5
| B. Exhaust Valve Lift (mm) | 1.5 | 3 | 4.5 | 6 | 7.5 | 9 | 10.5 | 12 | 13.5 | 15
| Range | 1 | 2 | 3 | 4 | 5 | 6
| E. Intake | 16.5 | 33.2 | 69.7 | 138.2 | 207.8 | 279.5
| F. Exhaust | 19.5 | 37.1 | 75 | 148.5 | 219.6 | 284.6
Intake Valve Test Data
1 | Test Number | 1 | 2 | 3 | 4 | 5 | 6 | 7 | 8 | 9 | 10 | 11 | [8 empty] | As you can see from the two graphs to the left they show the recorded Test Flow from both the intake and exhaust valaves follow the same coleration due to them following the same piston cycle. When air enters the valves on both side of the engine head via the intake valves the pressure can be measured via a flow bench this helps to indicate whether there is a game in the valves cycles or not.
2 | Test Pressure | 25 | 25 | 25 | 25 | 25 | 25 | 25 | 25 | 25
3 | Valve Lift (A) | 1.75 | 3.5 | 5.25 | 7 | 8.75 | 10.5 | 12.25 | 13.55 | 15.75 | 17.5 | [9 empty] | As these tables to the left of this writting show what should be the same linear data points. The reason for this is that most if not all thee air flow follows in the same cycles as each other. The first and third graphs both indicate the test flow which is the measured flow going through the valves. What the experiment should indicate is when the air flow is increased the measured values should also increase. If so that means that there is no leakages visable. When looking at the data this is clearly the case. The second two graphs are more simplistic. The data in the previous tables so that test mass is divided by the effective area of the engine head the corrisponding tables are produced.
4 | Flow Range (1-6) | 2 | 3 | 4 | 4 | 4 | 4 | 4 | 4
5 | Flow Scale Reading (%) | 82 | 71 | 55 | 63 | 71 | 76 | 78 | 79
6 | Flow Scale (5./100) | 0.52 | 0.71 | 0.55 | 0.63 | 0.71 | 0.76 | 0.78 | 0.79
7 | Raw Test Flow l/s (6. x E) | 27.22 | 49.48 | 76.01 | 87.06 | 96.12 | 105.03 | 107.79 | 109.17
8 | Leakage (l/s) | 0 | 0 | 0 | 0 | 0 | 0 | 0 | 0 | 0 | 0
9 | Test Flow (l/s) (7-8) | 27.22 | 49.48 | 76.01 | 87.06 | 96.12 | 105.03 | 107.79 | 109.17
10 | Test Flow (l/s/sq cm) | 1.46 | 2.66 | 4.09 | 4.68 | 5.17 | 5.65 | 5.8 | 12.72
|  |  | Average Flow | 82.23 | l/s |  |  |  | Maximum Flow |  | l/s
Exhaust Valve Test Data
1 | Test Number | 1 | 2 | 3 | 4 | 5 | 6 | 7 | 8 | 9 | 10 | 11
2 | Test Pressure | 25 | 25 | 25 | 25 | 25 | 25 | 25 | 25 | 25 | 25 | 25
3 | Valve Lift (A) | 1.5 | 3 | 4.5 | 6 | 7.5 | 9 | 10.5 | 12 | 13.5 | 15
4 | Flow Range (1-6) | 1 | 3 | 3 | 3 | 3 | 3 | 3 | 4 | 4 | 4
5 | Flow Scale Reading (%) | 95 | 58 | 69 | 86 | 92 | 96 | 98 | 51 | 52 | 52
6 | Flow Scale (5./100) | 0.95 | 0.56 | 0.69 | 0.86 | 0.92 | 0.96 | 0.98 | 0.51 | 0.52 | 0.52
7 | Raw Test Flow l/s (6. xF.) | 18.52 | 42 | 51.75 | 64.5 | 69 | 72 | 73.5 | 75.73 | 77.22 | 77.22
8 | Leakage (l/s) | 0 | 0 | 0 | 0 | 0 | 0 | 0 | 0 | 0 | 0 | 0
9 | Test Flow (l/s) (7-8) | 18.52 | 42 | 51.75 | 64.5 | 69 | 72 | 73.5 | 75.73 | 77.22 | 77.22
10 | Test Flow (l/s/sq cm) | 0.99 | 2.26 | 2.78 | 3.47 | 3.71 | 3.87 | 3.95 | 4.89 | 4.15 | 4.15
|  |  | Average Flow | 62.14 | l/s |  |  |  | Maximum Flow |  | l/s
|  |  | Estimated KW/Cylinder: |  |  |  |  | Exhaust/Intake flow ratio:
|  |  | Exhaust valve dia./bore ratio: |  |  |  |  | Speed for peak power: |  | l/min
|  | 2: Intake valve dia./bore ratio:; Exhaust Valve Test Data 7: Best intake runner lengths: | cm
| Intake Flow Coeff: | 0.072374 | 0.13186 | 0.20275 | 0.23199 | 0.25628 | 0.28008 | 0.28751 | 0.63055 | 0 | 0
| Exhaust Flow Coeff | 0.049075 | 0.11203 | 0.13781 | 0.17201 | 0.18391 | 0.19184 | 0.19581 | 0.2424 | 0.20572 | 0.20572
[14 empty] | Comp Ratio | 11.16 |  | Crank Angle | Piston Position | Piston Velocity | Piston Accn
[14 empty] | Bore | 87.5 | mm |  | mm | mm/deg | mm/deg/deg
[14 empty] | Stroke | 83.4 | mm | -180 | 83.4 | 0 | 0.846 |  | What the graph on the left shows is the piston velocity verses the Franck angel. When looking at the fundimentals of how a piston in an engine works with it moving up and down in sync with the crank. So with this logic when the data from the Duratec cranks are taken and plotted,the data shoul move up and down which in this case it does
[14 empty] | Clearance Vol | 39.27 | cc | -179 | 83.399 | 0.724 | 0.846
[14 empty] | Cylinders | 4 |  | -178 | 83.397 | 1.448 | 0.844
[14 empty] | Con Rod Length | 146.25 | mm | -177 | 83.393 | 2.172 | 0.841
[14 empty] | Capacity | 2006.01 | cc | -176 | 83.387 | 2.894 | 0.838
[14 empty] | Mean Piston Spd | 0 | m/s | -175 | 83.38 | 3.616 | 0.833
[14 empty] | RPM | 4000 |  | -174 | 83.371 | 4.337 | 0.828
[17 empty] | -173 | 83.361 | 5.057 | 0.821
[17 empty] | -172 | 83.349 | 5.775 | 0.814
[17 empty] | -171 | 83.335 | 6.491 | 0.805
[17 empty] | -170 | 83.319 | 7.206 | 0.796
[17 empty] | -169 | 83.301 | 7.918 | 0.786
[17 empty] | -168 | 83.281 | 8.628 | 0.774
[17 empty] | -167 | 83.259 | 9.335 | 0.762
[17 empty] | -166 | 83.235 | 10.039 | 0.749
[17 empty] | -165 | 83.209 | 10.741 | 0.735
[17 empty] | -164 | 83.18 | 11.439 | 0.72
[17 empty] | -163 | 83.149 | 12.134 | 0.704 |  | This graph should also follow the same coleration as the previous at it follows the same basic movement due to it also following the crank angel. As the data shows the speed increases due to the engines intake and decreases speed with the crank moving down with the combustion stroke hence why the crank rotates around.
[17 empty] | -162 | 83.115 | 12.825 | 0.687
[17 empty] | -161 | 83.079 | 13.512 | 0.67
[17 empty] | -160 | 83.04 | 14.195 | 0.651
[17 empty] | -159 | 82.997 | 14.874 | 0.632
[17 empty] | -158 | 82.952 | 15.549 | 0.612
[17 empty] | -157 | 82.903 | 16.218 | 0.592
[17 empty] | -156 | 82.851 | 16.883 | 0.571
[17 empty] | -155 | 82.795 | 17.543 | 0.548
[17 empty] | -154 | 82.736 | 18.198 | 0.526
[17 empty] | -153 | 82.673 | 18.847 | 0.502
[17 empty] | -152 | 82.605 | 19.49 | 0.478
[17 empty] | -151 | 82.534 | 20.128 | 0.454
[17 empty] | -150 | 82.457 | 20.759 | 0.429
[17 empty] | -149 | 82.376 | 21.384 | 0.403
[17 empty] | -148 | 82.291 | 22.003 | 0.377
[17 empty] | -147 | 82.2 | 22.615 | 0.35
[17 empty] | -146 | 82.104 | 23.221 | 0.323
[17 empty] | -145 | 82.002 | 23.819 | 0.295
[17 empty] | -144 | 81.895 | 24.411 | 0.267
[17 empty] | -143 | 81.781 | 24.994 | 0.239
[17 empty] | -142 | 81.662 | 25.571 | 0.211
[17 empty] | -141 | 81.536 | 26.139 | 0.182
[17 empty] | -140 | 81.403 | 26.7 | 0.153
[17 empty] | -139 | 81.264 | 27.253 | 0.123
[17 empty] | -138 | 81.117 | 27.798 | 0.094
[17 empty] | -137 | 80.963 | 28.334 | 0.064
[17 empty] | -136 | 80.802 | 28.861 | 0.034
[17 empty] | -135 | 80.632 | 29.38 | 0.004
[17 empty] | -134 | 80.454 | 29.891 | -0.026
[17 empty] | -133 | 80.268 | 30.392 | -0.055
[17 empty] | -132 | 80.074 | 30.884 | -0.085
[17 empty] | -131 | 79.87 | 31.366 | -0.115
[17 empty] | -130 | 79.657 | 31.839 | -0.145
[17 empty] | -129 | 79.435 | 32.303 | -0.174
[17 empty] | -128 | 79.204 | 32.757 | -0.204
[17 empty] | -127 | 78.962 | 33.201 | -0.233
[17 empty] | -126 | 78.71 | 33.635 | -0.262
[17 empty] | -125 | 78.448 | 34.058 | -0.291
[17 empty] | -124 | 78.175 | 34.472 | -0.319
[17 empty] | -123 | 77.891 | 34.875 | -0.347
[17 empty] | -122 | 77.596 | 35.267 | -0.374
[17 empty] | -121 | 77.29 | 35.649 | -0.402
[17 empty] | -120 | 76.972 | 36.021 | -0.428
[17 empty] | -119 | 76.642 | 36.381 | -0.454
[17 empty] | -118 | 76.301 | 36.73 | -0.48
[17 empty] | -117 | 75.947 | 37.068 | -0.505
[17 empty] | -116 | 75.58 | 37.395 | -0.53
[17 empty] | -115 | 75.201 | 37.711 | -0.554
[17 empty] | -114 | 74.809 | 38.015 | -0.577
[17 empty] | -113 | 74.404 | 38.308 | -0.599
[17 empty] | -112 | 73.986 | 38.589 | -0.621
[17 empty] | -111 | 73.555 | 38.858 | -0.642
[17 empty] | -110 | 73.11 | 39.116 | -0.662
[17 empty] | -109 | 72.652 | 39.362 | -0.682
[17 empty] | -108 | 72.18 | 39.596 | -0.7
[17 empty] | -107 | 71.694 | 39.818 | -0.718
[17 empty] | -106 | 71.194 | 40.027 | -0.735
[17 empty] | -105 | 70.68 | 40.225 | -0.751
[17 empty] | -104 | 70.152 | 40.411 | -0.766
[17 empty] | -103 | 69.611 | 40.584 | -0.78
[17 empty] | -102 | 69.054 | 40.745 | -0.793
[17 empty] | -101 | 68.484 | 40.893 | -0.805
[17 empty] | -100 | 67.9 | 41.03 | -0.816
[17 empty] | -99 | 67.302 | 41.153 | -0.826
[17 empty] | -98 | 66.689 | 41.264 | -0.835
[17 empty] | -97 | 66.063 | 41.363 | -0.842
[17 empty] | -96 | 65.422 | 41.449 | -0.849
[17 empty] | -95 | 64.768 | 41.523 | -0.855
[17 empty] | -94 | 64.1 | 41.583 | -0.86
[17 empty] | -93 | 63.418 | 41.632 | -0.863
[17 empty] | -92 | 62.723 | 41.667 | -0.865
[17 empty] | -91 | 62.015 | 41.69 | -0.867
[17 empty] | -90 | 61.294 | 41.7 | -0.867
[17 empty] | -89 | 60.56 | 41.697 | -0.866
[17 empty] | -88 | 59.813 | 41.682 | -0.864
[17 empty] | -87 | 59.054 | 41.654 | -0.861
[17 empty] | -86 | 58.282 | 41.613 | -0.857
[17 empty] | -85 | 57.499 | 41.56 | -0.851
[17 empty] | -84 | 56.705 | 41.494 | -0.845
[17 empty] | -83 | 55.899 | 41.415 | -0.837
[17 empty] | -82 | 55.082 | 41.324 | -0.829
[17 empty] | -81 | 54.255 | 41.22 | -0.819
[17 empty] | -80 | 53.418 | 41.103 | -0.808
[17 empty] | -79 | 52.571 | 40.974 | -0.797
[17 empty] | -78 | 51.715 | 40.833 | -0.784
[17 empty] | -77 | 50.85 | 40.679 | -0.77
[17 empty] | -76 | 49.976 | 40.512 | -0.756
[17 empty] | -75 | 49.095 | 40.333 | -0.74
[17 empty] | -74 | 48.206 | 40.142 | -0.723
[17 empty] | -73 | 47.31 | 39.938 | -0.706
[17 empty] | -72 | 46.408 | 39.722 | -0.687
[17 empty] | -71 | 45.5 | 39.494 | -0.668
[17 empty] | -70 | 44.586 | 39.254 | -0.648
[17 empty] | -69 | 43.667 | 39.002 | -0.627
[17 empty] | -68 | 42.744 | 38.738 | -0.605
[17 empty] | -67 | 41.818 | 38.462 | -0.583
[17 empty] | -66 | 40.888 | 38.175 | -0.56
[17 empty] | -65 | 39.955 | 37.875 | -0.536
[17 empty] | -64 | 39.02 | 37.564 | -0.511
[17 empty] | -63 | 38.084 | 37.242 | -0.486
[17 empty] | -62 | 37.147 | 36.908 | -0.461
[17 empty] | -61 | 36.209 | 36.563 | -0.434
[17 empty] | -60 | 35.272 | 36.206 | -0.407
[17 empty] | -59 | 34.336 | 35.838 | -0.38
[17 empty] | -58 | 33.401 | 35.46 | -0.352
[17 empty] | -57 | 32.468 | 35.07 | -0.324
[17 empty] | -56 | 31.538 | 34.67 | -0.296
[17 empty] | -55 | 30.611 | 34.259 | -0.267
[17 empty] | -54 | 29.689 | 33.837 | -0.237
[17 empty] | -53 | 28.77 | 33.406 | -0.208
[17 empty] | -52 | 27.857 | 32.963 | -0.178
[17 empty] | -51 | 26.95 | 32.511 | -0.148
[17 empty] | -50 | 26.049 | 32.049 | -0.118
[17 empty] | -49 | 25.155 | 31.577 | -0.088
[17 empty] | -48 | 24.268 | 31.095 | -0.057
[17 empty] | -47 | 23.39 | 30.603 | -0.027
[17 empty] | -46 | 22.52 | 30.102 | 0.003
[17 empty] | -45 | 21.659 | 29.592 | 0.034
[17 empty] | -44 | 20.809 | 29.073 | 0.064
[17 empty] | -43 | 19.968 | 28.545 | 0.094
[17 empty] | -42 | 19.139 | 28.008 | 0.125
[17 empty] | -41 | 18.321 | 27.462 | 0.155
[17 empty] | -40 | 17.515 | 26.908 | 0.184
[17 empty] | -39 | 16.722 | 26.346 | 0.214
[17 empty] | -38 | 15.942 | 25.775 | 0.243
[17 empty] | -37 | 15.175 | 25.197 | 0.272
[17 empty] | -36 | 14.423 | 24.611 | 0.301
[17 empty] | -35 | 13.685 | 24.017 | 0.329
[17 empty] | -34 | 12.962 | 23.416 | 0.357
[17 empty] | -33 | 12.255 | 22.807 | 0.385
[17 empty] | -32 | 11.563 | 22.192 | 0.412
[17 empty] | -31 | 10.889 | 21.57 | 0.439
[17 empty] | -30 | 10.231 | 20.941 | 0.465
[17 empty] | -29 | 9.59 | 20.305 | 0.49
[17 empty] | -28 | 8.967 | 19.664 | 0.515
[17 empty] | -27 | 8.363 | 19.016 | 0.539
[17 empty] | -26 | 7.777 | 18.362 | 0.563
[17 empty] | -25 | 7.209 | 17.703 | 0.586
[17 empty] | -24 | 6.661 | 17.039 | 0.608
[17 empty] | -23 | 6.133 | 16.369 | 0.63
[17 empty] | -22 | 5.625 | 15.694 | 0.651
[17 empty] | -21 | 5.137 | 15.014 | 0.671
[17 empty] | -20 | 4.669 | 14.329 | 0.691
[17 empty] | -19 | 4.223 | 13.64 | 0.709
[17 empty] | -18 | 3.797 | 12.947 | 0.727
[17 empty] | -17 | 3.393 | 12.25 | 0.744
[17 empty] | -16 | 3.011 | 11.549 | 0.76
[17 empty] | -15 | 2.651 | 10.845 | 0.775
[17 empty] | -14 | 2.313 | 10.137 | 0.789
[17 empty] | -13 | 1.997 | 9.426 | 0.803
[17 empty] | -12 | 1.704 | 8.712 | 0.815
[17 empty] | -11 | 1.433 | 7.996 | 0.826
[17 empty] | -10 | 1.186 | 7.277 | 0.837
[17 empty] | -9 | 0.961 | 6.555 | 0.846
[17 empty] | -8 | 0.76 | 5.832 | 0.855
[17 empty] | -7 | 0.583 | 5.107 | 0.863
[17 empty] | -6 | 0.428 | 4.38 | 0.869
[17 empty] | -5 | 0.298 | 3.652 | 0.875
[17 empty] | -4 | 0.191 | 2.923 | 0.879
[17 empty] | -3 | 0.107 | 2.193 | 0.883
[17 empty] | -2 | 0.048 | 1.463 | 0.886
[17 empty] | -1 | 0.012 | 0.731 | 0.887
[17 empty] | 0 | 0 | 0 | 0.888
[17 empty] | 1 | 0.012 | 0.731 | 0.887
[17 empty] | 2 | 0.048 | 1.463 | 0.886
[17 empty] | 3 | 0.107 | 2.193 | 0.883
[17 empty] | 4 | 0.191 | 2.923 | 0.879
[17 empty] | 5 | 0.298 | 3.652 | 0.875
[17 empty] | 6 | 0.428 | 4.38 | 0.869
[17 empty] | 7 | 0.583 | 5.107 | 0.863
[17 empty] | 8 | 0.76 | 5.832 | 0.855
[17 empty] | 9 | 0.961 | 6.555 | 0.846
[17 empty] | 10 | 1.186 | 7.277 | 0.837
[17 empty] | 11 | 1.433 | 7.996 | 0.826
[17 empty] | 12 | 1.704 | 8.712 | 0.815
[17 empty] | 13 | 1.997 | 9.426 | 0.803
[17 empty] | 14 | 2.313 | 10.137 | 0.789
[17 empty] | 15 | 2.651 | 10.845 | 0.775
[17 empty] | 16 | 3.011 | 11.549 | 0.76
[17 empty] | 17 | 3.393 | 12.25 | 0.744
[17 empty] | 18 | 3.797 | 12.947 | 0.727
[17 empty] | 19 | 4.223 | 13.64 | 0.709
[17 empty] | 20 | 4.669 | 14.329 | 0.691
[17 empty] | 21 | 5.137 | 15.014 | 0.671
[17 empty] | 22 | 5.625 | 15.694 | 0.651
[17 empty] | 23 | 6.133 | 16.369 | 0.63
[17 empty] | 24 | 6.661 | 17.039 | 0.608
[17 empty] | 25 | 7.209 | 17.703 | 0.586
[17 empty] | 26 | 7.777 | 18.362 | 0.563
[17 empty] | 27 | 8.363 | 19.016 | 0.539
[17 empty] | 28 | 8.967 | 19.664 | 0.515
[17 empty] | 29 | 9.59 | 20.305 | 0.49
[17 empty] | 30 | 10.231 | 20.941 | 0.465
[17 empty] | 31 | 10.889 | 21.57 | 0.439
[17 empty] | 32 | 11.563 | 22.192 | 0.412
[17 empty] | 33 | 12.255 | 22.807 | 0.385
[17 empty] | 34 | 12.962 | 23.416 | 0.357
[17 empty] | 35 | 13.685 | 24.017 | 0.329
[17 empty] | 36 | 14.423 | 24.611 | 0.301
[17 empty] | 37 | 15.175 | 25.197 | 0.272
[17 empty] | 38 | 15.942 | 25.775 | 0.243
[17 empty] | 39 | 16.722 | 26.346 | 0.214
[17 empty] | 40 | 17.515 | 26.908 | 0.184
[17 empty] | 41 | 18.321 | 27.462 | 0.155
[17 empty] | 42 | 19.139 | 28.008 | 0.125
[17 empty] | 43 | 19.968 | 28.545 | 0.094
[17 empty] | 44 | 20.809 | 29.073 | 0.064
[17 empty] | 45 | 21.659 | 29.592 | 0.034
[17 empty] | 46 | 22.52 | 30.102 | 0.003
[17 empty] | 47 | 23.39 | 30.603 | -0.027
[17 empty] | 48 | 24.268 | 31.095 | -0.057
[17 empty] | 49 | 25.155 | 31.577 | -0.088
[17 empty] | 50 | 26.049 | 32.049 | -0.118
[17 empty] | 51 | 26.95 | 32.511 | -0.148
[17 empty] | 52 | 27.857 | 32.963 | -0.178
[17 empty] | 53 | 28.77 | 33.406 | -0.208
[17 empty] | 54 | 29.689 | 33.837 | -0.237
[17 empty] | 55 | 30.611 | 34.259 | -0.267
[17 empty] | 56 | 31.538 | 34.67 | -0.296
[17 empty] | 57 | 32.468 | 35.07 | -0.324
[17 empty] | 58 | 33.401 | 35.46 | -0.352
[17 empty] | 59 | 34.336 | 35.838 | -0.38
[17 empty] | 60 | 35.272 | 36.206 | -0.407
[17 empty] | 61 | 36.209 | 36.563 | -0.434
[17 empty] | 62 | 37.147 | 36.908 | -0.461
[17 empty] | 63 | 38.084 | 37.242 | -0.486
[17 empty] | 64 | 39.02 | 37.564 | -0.511
[17 empty] | 65 | 39.955 | 37.875 | -0.536
[17 empty] | 66 | 40.888 | 38.175 | -0.56
[17 empty] | 67 | 41.818 | 38.462 | -0.583
[17 empty] | 68 | 42.744 | 38.738 | -0.605
[17 empty] | 69 | 43.667 | 39.002 | -0.627
[17 empty] | 70 | 44.586 | 39.254 | -0.648
[17 empty] | 71 | 45.5 | 39.494 | -0.668
[17 empty] | 72 | 46.408 | 39.722 | -0.687
[17 empty] | 73 | 47.31 | 39.938 | -0.706
[17 empty] | 74 | 48.206 | 40.142 | -0.723
[17 empty] | 75 | 49.095 | 40.333 | -0.74
[17 empty] | 76 | 49.976 | 40.512 | -0.756
[17 empty] | 77 | 50.85 | 40.679 | -0.77
[17 empty] | 78 | 51.715 | 40.833 | -0.784
[17 empty] | 79 | 52.571 | 40.974 | -0.797
[17 empty] | 80 | 53.418 | 41.103 | -0.808
[17 empty] | 81 | 54.255 | 41.22 | -0.819
[17 empty] | 82 | 55.082 | 41.324 | -0.829
[17 empty] | 83 | 55.899 | 41.415 | -0.837
[17 empty] | 84 | 56.705 | 41.494 | -0.845
[17 empty] | 85 | 57.499 | 41.56 | -0.851
[17 empty] | 86 | 58.282 | 41.613 | -0.857
[17 empty] | 87 | 59.054 | 41.654 | -0.861
[17 empty] | 88 | 59.813 | 41.682 | -0.864
[17 empty] | 89 | 60.56 | 41.697 | -0.866
[17 empty] | 90 | 61.294 | 41.7 | -0.867
[17 empty] | 91 | 62.015 | 41.69 | -0.867
[17 empty] | 92 | 62.723 | 41.667 | -0.865
[17 empty] | 93 | 63.418 | 41.632 | -0.863
[17 empty] | 94 | 64.1 | 41.583 | -0.86
[17 empty] | 95 | 64.768 | 41.523 | -0.855
[17 empty] | 96 | 65.422 | 41.449 | -0.849
[17 empty] | 97 | 66.063 | 41.363 | -0.842
[17 empty] | 98 | 66.689 | 41.264 | -0.835
[17 empty] | 99 | 67.302 | 41.153 | -0.826
[17 empty] | 100 | 67.9 | 41.03 | -0.816
[17 empty] | 101 | 68.484 | 40.893 | -0.805
[17 empty] | 102 | 69.054 | 40.745 | -0.793
[17 empty] | 103 | 69.611 | 40.584 | -0.78
[17 empty] | 104 | 70.152 | 40.411 | -0.766
[17 empty] | 105 | 70.68 | 40.225 | -0.751
[17 empty] | 106 | 71.194 | 40.027 | -0.735
[17 empty] | 107 | 71.694 | 39.818 | -0.718
[17 empty] | 108 | 72.18 | 39.596 | -0.7
[17 empty] | 109 | 72.652 | 39.362 | -0.682
[17 empty] | 110 | 73.11 | 39.116 | -0.662
[17 empty] | 111 | 73.555 | 38.858 | -0.642
[17 empty] | 112 | 73.986 | 38.589 | -0.621
[17 empty] | 113 | 74.404 | 38.308 | -0.599
[17 empty] | 114 | 74.809 | 38.015 | -0.577
[17 empty] | 115 | 75.201 | 37.711 | -0.554
[17 empty] | 116 | 75.58 | 37.395 | -0.53
[17 empty] | 117 | 75.947 | 37.068 | -0.505
[17 empty] | 118 | 76.301 | 36.73 | -0.48
[17 empty] | 119 | 76.642 | 36.381 | -0.454
[17 empty] | 120 | 76.972 | 36.021 | -0.428
[17 empty] | 121 | 77.29 | 35.649 | -0.402
[17 empty] | 122 | 77.596 | 35.267 | -0.374
[17 empty] | 123 | 77.891 | 34.875 | -0.347
[17 empty] | 124 | 78.175 | 34.472 | -0.319
[17 empty] | 125 | 78.448 | 34.058 | -0.291
[17 empty] | 126 | 78.71 | 33.635 | -0.262
[17 empty] | 127 | 78.962 | 33.201 | -0.233
[17 empty] | 128 | 79.204 | 32.757 | -0.204
[17 empty] | 129 | 79.435 | 32.303 | -0.174
[17 empty] | 130 | 79.657 | 31.839 | -0.145
[17 empty] | 131 | 79.87 | 31.366 | -0.115
[17 empty] | 132 | 80.074 | 30.884 | -0.085
[17 empty] | 133 | 80.268 | 30.392 | -0.055
[17 empty] | 134 | 80.454 | 29.891 | -0.026
[17 empty] | 135 | 80.632 | 29.38 | 0.004
[17 empty] | 136 | 80.802 | 28.861 | 0.034
[17 empty] | 137 | 80.963 | 28.334 | 0.064
[17 empty] | 138 | 81.117 | 27.798 | 0.094
[17 empty] | 139 | 81.264 | 27.253 | 0.123
[17 empty] | 140 | 81.403 | 26.7 | 0.153
[17 empty] | 141 | 81.536 | 26.139 | 0.182
[17 empty] | 142 | 81.662 | 25.571 | 0.211
[17 empty] | 143 | 81.781 | 24.994 | 0.239
[17 empty] | 144 | 81.895 | 24.411 | 0.267
[17 empty] | 145 | 82.002 | 23.819 | 0.295
[17 empty] | 146 | 82.104 | 23.221 | 0.323
[17 empty] | 147 | 82.2 | 22.615 | 0.35
[17 empty] | 148 | 82.291 | 22.003 | 0.377
[17 empty] | 149 | 82.376 | 21.384 | 0.403
[17 empty] | 150 | 82.457 | 20.759 | 0.429
[17 empty] | 151 | 82.534 | 20.128 | 0.454
[17 empty] | 152 | 82.605 | 19.49 | 0.478
[17 empty] | 153 | 82.673 | 18.847 | 0.502
[17 empty] | 154 | 82.736 | 18.198 | 0.526
[17 empty] | 155 | 82.795 | 17.543 | 0.548
[17 empty] | 156 | 82.851 | 16.883 | 0.571
[17 empty] | 157 | 82.903 | 16.218 | 0.592
[17 empty] | 158 | 82.952 | 15.549 | 0.612
[17 empty] | 159 | 82.997 | 14.874 | 0.632
[17 empty] | 160 | 83.04 | 14.195 | 0.651
[17 empty] | 161 | 83.079 | 13.512 | 0.67
[17 empty] | 162 | 83.115 | 12.825 | 0.687
[17 empty] | 163 | 83.149 | 12.134 | 0.704
[17 empty] | 164 | 83.18 | 11.439 | 0.72
[17 empty] | 165 | 83.209 | 10.741 | 0.735
[17 empty] | 166 | 83.235 | 10.039 | 0.749
[17 empty] | 167 | 83.259 | 9.335 | 0.762
[17 empty] | 168 | 83.281 | 8.628 | 0.774
[17 empty] | 169 | 83.301 | 7.918 | 0.786
[17 empty] | 170 | 83.319 | 7.206 | 0.796
[17 empty] | 171 | 83.335 | 6.491 | 0.805
[17 empty] | 172 | 83.349 | 5.775 | 0.814
[17 empty] | 173 | 83.361 | 5.057 | 0.821
[17 empty] | 174 | 83.371 | 4.337 | 0.828
[17 empty] | 175 | 83.38 | 3.616 | 0.833
[17 empty] | 176 | 83.387 | 2.894 | 0.838
[17 empty] | 177 | 83.393 | 2.172 | 0.841
[17 empty] | 178 | 83.397 | 1.448 | 0.844
[17 empty] | 179 | 83.399 | 0.724 | 0.846
[17 empty] | 180 | 83.4 | 0 | 0.846
|  | Exhaust |  | Inlet |  | Exsaust |  | Inlet
|  | Start at BDC (CW) |  | Start at BDC (CW) |  | Weight |  | Weight
|  | Degree | Rise | Degree | Rise | (g) |  | (g)
|  |  | (mm) |  | (mm) | 2098 |  | 2128
|  | 1 | 0.01 | 1 | 0 | 32 |  | 31
|  | 2 | 0.01 | 2 | 0 | 35 |  | 37
|  | 3 | 0.01 | 3 | 0 | 12 |  | 12
|  | 4 | 0.01 | 4 | 0 | 33 |  | 33
|  | 5 | 0.02 | 5 | 0
|  | 6 | 0.02 | 6 | 0 | 87.5
|  | 7 | 0.02 | 7 | 0.01 | 83.1
|  | 8 | 0.02 | 8 | 0.01 | 17.96
|  | 9 | 0.02 | 9 | 0.01 | 146.25
|  | 10 | 0.02 | 10 | 0.01
|  | 11 | 0.03 | 11 | 0.01
|  | 12 | 0.03 | 12 | 0.01
|  | 13 | 0.03 | 13 | 0.01
|  | 14 | 0.03 | 14 | 0.01
|  | 15 | 0.03 | 15 | 0.01
|  | 16 | 0.03 | 16 | 0.01
|  | 17 | 0.04 | 17 | 0
|  | 18 | 0.04 | 18 | 0
|  | 19 | 0.04 | 19 | 0
|  | 20 | 0.04 | 20 | 0
|  | 21 | 0.04 | 21 | 0
|  | 22 | 0.04 | 22 | 0
|  | 23 | 0.05 | 23 | 0
|  | 24 | 0.05 | 24 | 0
|  | 25 | 0.05 | 25 | 0
|  | 26 | 0.05 | 26 | 0
|  | 27 | 0.05 | 27 | 0
|  | 28 | 0.05 | 28 | 0
|  | 29 | 0.06 | 29 | 0
|  | 30 | 0.06 | 30 | 0
|  | 31 | 0.06 | 31 | 0
|  | 32 | 0.06 | 32 | 0
|  | 33 | 0.06 | 33 | 0
|  | 34 | 0.06 | 34 | 0
|  | 35 | 0.07 | 35 | 0
|  | 36 | 0.07 | 36 | 0
|  | 37 | 0.07 | 37 | 0
|  | 38 | 0.07 | 38 | 0
|  | 39 | 0.07 | 39 | 0
|  | 40 | 0.07 | 40 | 0
|  | 41 | 0.08 | 41 | 0
|  | 42 | 0.08 | 42 | 0
|  | 43 | 0.08 | 43 | 0
|  | 44 | 0.08 | 44 | 0
|  | 45 | 0.08 | 45 | 0
|  | 46 | 0.08 | 46 | 0
|  | 47 | 0.08 | 47 | 0
|  | 48 | 0.08 | 48 | 0
|  | 49 | 0.08 | 49 | 0
|  | 50 | 0.09 | 50 | 0
|  | 51 | 0.09 | 51 | 0
|  | 52 | 0.09 | 52 | 0
|  | 53 | 0.09 | 53 | 0
|  | 54 | 0.09 | 54 | 0
|  | 55 | 0.09 | 55 | 0
|  | 56 | 0.1 | 56 | 0
|  | 57 | 0.1 | 57 | 0
|  | 58 | 0.1 | 58 | 0
|  | 59 | 0.1 | 59 | 0
|  | 60 | 0.1 | 60 | 0
|  | 61 | 0.1 | 61 | 0
|  | 62 | 0.1 | 62 | 0
|  | 63 | 0.1 | 63 | 0
|  | 64 | 0.1 | 64 | 0
|  | 65 | 0.1 | 65 | 0
|  | 66 | 0.1 | 66 | 0
|  | 67 | 0.1 | 67 | 0.01
|  | 68 | 0.1 | 68 | 0.01
|  | 69 | 0.1 | 69 | 0.01
|  | 70 | 0.1 | 70 | 0.01
|  | 71 | 0.1 | 71 | 0.01
|  | 72 | 0.1 | 72 | 0.01
|  | 73 | 0.11 | 73 | 0.01
|  | 74 | 0.11 | 74 | 0.01
|  | 75 | 0.11 | 75 | 0.01
|  | 76 | 0.11 | 76 | 0.01
|  | 77 | 0.11 | 77 | 0.01
|  | 78 | 0.11 | 78 | 0.01
|  | 79 | 0.11 | 79 | 0.01
|  | 80 | 0.11 | 80 | 0.01
|  | 81 | 0.11 | 81 | 0.01
|  | 82 | 0.11 | 82 | 0.01
|  | 83 | 0.11 | 83 | 0.01
|  | 84 | 0.11 | 84 | 0.01
|  | 85 | 0.11 | 85 | 0.01
|  | 86 | 0.11 | 86 | 0.01
|  | 87 | 0.11 | 87 | 0.01
|  | 88 | 0.11 | 88 | 0.01
|  | 89 | 0.11 | 89 | 0.01
|  | 90 | 0.11 | 90 | 0.01
|  | 91 | 0.11 | 91 | 0.01
|  | 92 | 0.11 | 92 | 0.01
|  | 93 | 0.11 | 93 | 0.01
|  | 94 | 0.11 | 94 | 0.01
|  | 95 | 0.11 | 95 | 0.01
|  | 96 | 0.11 | 96 | 0.01
|  | 97 | 0.11 | 97 | 0.01
|  | 98 | 0.11 | 98 | 0.01
|  | 99 | 0.11 | 99 | 0.01
|  | 100 | 0.11 | 100 | 0.02
|  | 101 | 0.11 | 101 | 0.03
|  | 102 | 0.11 | 102 | 0.04
|  | 103 | 0.11 | 103 | 0.05
|  | 104 | 0.11 | 104 | 0.07
|  | 105 | 0.12 | 105 | 0.09
|  | 106 | 0.13 | 106 | 0.1
|  | 107 | 0.14 | 107 | 0.12
|  | 108 | 0.15 | 108 | 0.14
|  | 109 | 0.16 | 109 | 0.15
|  | 110 | 0.18 | 110 | 0.17
|  | 111 | 0.2 | 111 | 0.19
|  | 112 | 0.22 | 112 | 0.2
|  | 113 | 0.23 | 113 | 0.22
|  | 114 | 0.25 | 114 | 0.24
|  | 115 | 0.27 | 115 | 0.26
|  | 116 | 0.29 | 116 | 0.27
|  | 117 | 0.3 | 117 | 0.29
|  | 118 | 0.32 | 118 | 0.3
|  | 119 | 0.34 | 119 | 0.32
|  | 120 | 0.36 | 120 | 0.34
|  | 121 | 0.38 | 121 | 0.36
|  | 122 | 0.4 | 122 | 0.38
|  | 123 | 0.41 | 123 | 0.4
|  | 124 | 0.43 | 124 | 0.43
|  | 125 | 0.45 | 125 | 0.47
|  | 126 | 0.47 | 126 | 0.5
|  | 127 | 0.49 | 127 | 0.55
|  | 128 | 0.51 | 128 | 0.59
|  | 129 | 0.53 | 129 | 0.65
|  | 130 | 0.56 | 130 | 0.71
|  | 131 | 0.59 | 131 | 0.76
|  | 132 | 0.63 | 132 | 0.83
|  | 133 | 0.67 | 133 | 0.91
|  | 134 | 0.71 | 134 | 0.99
|  | 135 | 0.77 | 135 | 1.06
|  | 136 | 0.82 | 136 | 1.15
|  | 137 | 0.89 | 137 | 1.24
|  | 138 | 0.96 | 138 | 1.34
|  | 139 | 1.04 | 139 | 1.45
|  | 140 | 1.11 | 140 | 1.56
|  | 141 | 1.2 | 141 | 1.67
|  | 142 | 1.29 | 142 | 1.8
|  | 143 | 1.38 | 143 | 1.91
|  | 144 | 1.48 | 144 | 2.06
|  | 145 | 1.56 | 145 | 2.2
|  | 146 | 1.69 | 146 | 2.32
|  | 147 | 1.81 | 147 | 2.5
|  | 148 | 1.93 | 148 | 2.67
|  | 149 | 2.06 | 149 | 2.81
|  | 150 | 2.2 | 150 | 3
|  | 151 | 2.34 | 151 | 3.19
|  | 152 | 2.49 | 152 | 3.38
|  | 153 | 2.63 | 153 | 3.56
|  | 154 | 2.7 | 154 | 3.77
|  | 155 | 2.94 | 155 | 4.02
|  | 156 | 3.15 | 156 | 4.21
|  | 157 | 3.3 | 157 | 4.42
|  | 158 | 3.51 | 158 | 4.67
|  | 159 | 3.69 | 159 | 4.91
|  | 160 | 3.89 | 160 | 5.2
|  | 161 | 4.12 | 161 | 5.34
|  | 162 | 4.32 | 162 | 5.72
|  | 163 | 4.56 | 163 | 6
|  | 164 | 4.75 | 164 | 6.27
|  | 165 | 5.06 | 165 | 6.57
|  | 166 | 5.27 | 166 | 6.89
|  | 167 | 5.53 | 167 | 7.15
|  | 168 | 5.79 | 168 | 7.45
|  | 169 | 6.12 | 169 | 7.76
|  | 170 | 6.38 | 170 | 8.01
|  | 171 | 6.59 | 171 | 8.29
|  | 172 | 6.89 | 172 | 8.53
|  | 173 | 7.16 | 173 | 8.72
|  | 174 | 7.41 | 174 | 8.87
|  | 175 | 7.63 | 175 | 8.94
|  | 176 | 7.84 | 176 | 8.99
|  | 177 | 8.02 | 177 | 9
|  | 178 | 8.11 | 178 | 8.97
|  | 179 | 8.17 | 179 | 8.88
|  | 180 | 8.19 | 180 | 8.72
|  | 181 | 8.16 | 181 | 8.49
|  | 182 | 8.09 | 182 | 8.26
|  | 183 | 7.94 | 183 | 7.98
|  | 184 | 7.58 | 184 | 7.69
|  | 185 | 7.37 | 185 | 7.36
|  | 186 | 7.08 | 186 | 7.06
|  | 187 | 6.76 | 187 | 6.74
|  | 188 | 6.54 | 188 | 6.45
|  | 189 | 6.24 | 189 | 6.11
|  | 190 | 5.98 | 190 | 5.85
|  | 191 | 5.7 | 191 | 5.5
|  | 192 | 5.42 | 192 | 5.2
|  | 193 | 5.14 | 193 | 4.91
|  | 194 | 4.84 | 194 | 4.66
|  | 195 | 4.62 | 195 | 4.4
|  | 196 | 4.36 | 196 | 4.15
|  | 197 | 4.11 | 197 | 3.92
|  | 198 | 3.92 | 198 | 3.68
|  | 199 | 3.69 | 199 | 3.44
|  | 200 | 3.48 | 200 | 3.25
|  | 201 | 3.32 | 201 | 3.02
|  | 202 | 3.11 | 202 | 2.85
|  | 203 | 2.93 | 203 | 2.7
|  | 204 | 2.77 | 204 | 2.52
|  | 205 | 2.61 | 205 | 2.32
|  | 206 | 2.44 | 206 | 2.18
|  | 207 | 2.3 | 207 | 2.05
|  | 208 | 2.16 | 208 | 1.89
|  | 209 | 2.02 | 209 | 1.75
|  | 210 | 1.9 | 210 | 1.62
|  | 211 | 1.79 | 211 | 1.49
|  | 212 | 1.66 | 212 | 1.38
|  | 213 | 1.55 | 213 | 1.26
|  | 214 | 1.45 | 214 | 1.16
|  | 215 | 1.37 | 215 | 1.06
|  | 216 | 1.28 | 216 | 0.97
|  | 217 | 1.19 | 217 | 0.88
|  | 218 | 1.1 | 218 | 0.8
|  | 219 | 1.02 | 219 | 0.74
|  | 220 | 0.97 | 220 | 0.67
|  | 221 | 0.9 | 221 | 0.6
|  | 222 | 0.84 | 222 | 0.54
|  | 223 | 0.8 | 223 | 0.48
|  | 224 | 0.75 | 224 | 0.44
|  | 225 | 0.7 | 225 | 0.39
|  | 226 | 0.68 | 226 | 0.35
|  | 227 | 0.65 | 227 | 0.32
|  | 228 | 0.62 | 228 | 0.29
|  | 229 | 0.59 | 229 | 0.26
|  | 230 | 0.58 | 230 | 0.24
|  | 231 | 0.55 | 231 | 0.21
|  | 232 | 0.53 | 232 | 0.2
|  | 233 | 0.51 | 233 | 0.18
|  | 234 | 0.5 | 234 | 0.16
|  | 235 | 0.48 | 235 | 0.14
|  | 236 | 0.46 | 236 | 0.12
|  | 237 | 0.44 | 237 | 0.1
|  | 238 | 0.42 | 238 | 0.09
|  | 239 | 0.4 | 239 | 0.07
|  | 240 | 0.38 | 240 | 0.05
|  | 241 | 0.36 | 241 | 0.03
|  | 242 | 0.34 | 242 | 0.02
|  | 243 | 0.32 | 243 | 0
|  | 244 | 0.3 | 244 | 0
|  | 245 | 0.28 | 245 | 0
|  | 246 | 0.26 | 246 | 0
|  | 247 | 0.24 | 247 | 0
|  | 248 | 0.22 | 248 | 0
|  | 249 | 0.2 | 249 | 0
|  | 250 | 0.19 | 250 | 0
|  | 251 | 0.17 | 251 | 0
|  | 252 | 0.15 | 252 | 0
|  | 253 | 0.13 | 253 | 0
|  | 254 | 0.11 | 254 | 0
|  | 255 | 0.1 | 255 | 0
|  | 256 | 0.09 | 256 | 0
|  | 257 | 0.08 | 257 | 0
|  | 258 | 0.07 | 258 | 0
|  | 259 | 0.07 | 259 | 0
|  | 260 | 0.07 | 260 | 0
|  | 261 | 0.06 | 261 | 0
|  | 262 | 0.06 | 262 | 0
|  | 263 | 0.06 | 263 | 0
|  | 264 | 0.06 | 264 | 0
|  | 265 | 0.06 | 265 | 0
|  | 266 | 0.05 | 266 | 0
|  | 267 | 0.05 | 267 | 0
|  | 268 | 0.05 | 268 | 0
|  | 269 | 0.05 | 269 | 0
|  | 270 | 0.05 | 270 | 0
|  | 271 | 0.04 | 271 | 0
|  | 272 | 0.04 | 272 | 0
|  | 273 | 0.04 | 273 | 0
|  | 274 | 0.04 | 274 | 0
|  | 275 | 0.04 | 275 | 0
|  | 276 | 0.04 | 276 | 0
|  | 277 | 0.03 | 277 | 0
|  | 278 | 0.03 | 278 | 0
|  | 279 | 0.03 | 279 | 0
|  | 280 | 0.03 | 280 | 0
|  | 281 | 0.03 | 281 | 0
|  | 282 | 0.03 | 282 | 0
|  | 283 | 0.02 | 283 | 0
|  | 284 | 0.02 | 284 | 0
|  | 285 | 0.02 | 285 | 0
|  | 286 | 0.02 | 286 | 0
|  | 287 | 0.02 | 287 | 0
|  | 288 | 0.01 | 288 | 0
|  | 289 | 0.01 | 289 | 0
|  | 290 | 0.01 | 290 | 0
|  | 291 | 0.01 | 291 | 0
|  | 292 | 0.01 | 292 | 0
|  | 293 | 0.01 | 293 | 0
|  | 294 | 0 | 294 | 0
|  | 295 | 0 | 295 | 0
|  | 296 | 0 | 296 | 0
|  | 297 | 0 | 297 | 0
|  | 298 | 0 | 298 | 0
|  | 299 | 0 | 299 | 0
|  | 300 | 0 | 300 | 0
|  | 301 | 0 | 301 | 0
|  | 302 | 0 | 302 | 0
|  | 303 | 0 | 303 | 0
|  | 304 | 0 | 304 | 0
|  | 305 | 0 | 305 | 0
|  | 306 | 0 | 306 | 0
|  | 307 | 0 | 307 | 0
|  | 308 | 0 | 308 | 0
|  | 309 | 0 | 309 | 0
|  | 310 | 0 | 310 | 0
|  | 311 | 0 | 311 | 0
|  | 312 | 0 | 312 | 0
|  | 313 | 0 | 313 | 0
|  | 314 | 0 | 314 | 0
|  | 315 | 0 | 315 | 0
|  | 316 | 0 | 316 | 0
|  | 317 | 0 | 317 | 0
|  | 318 | 0 | 318 | 0
|  | 319 | 0 | 319 | 0
|  | 320 | 0 | 320 | 0
|  | 321 | 0 | 321 | 0
|  | 322 | 0 | 322 | 0
|  | 323 | 0 | 323 | 0
|  | 324 | 0 | 324 | 0
|  | 325 | 0 | 325 | 0
|  | 326 | 0 | 326 | 0
|  | 327 | 0 | 327 | 0
|  | 328 | 0 | 328 | 0
|  | 329 | 0 | 329 | 0
|  | 330 | 0 | 330 | 0
|  | 331 | 0 | 331 | 0
|  | 332 | 0 | 332 | 0
|  | 333 | 0 | 333 | 0
|  | 334 | 0 | 334 | 0
|  | 335 | 0 | 335 | 0
|  | 336 | 0 | 336 | 0
|  | 337 | 0 | 337 | 0
|  | 338 | 0 | 338 | 0
|  | 339 | 0 | 339 | 0
|  | 340 | 0 | 340 | 0
|  | 341 | 0 | 341 | 0
|  | 342 | 0 | 342 | 0
|  | 343 | 0 | 343 | 0
|  | 344 | 0 | 344 | 0
|  | 345 | 0 | 345 | 0
|  | 346 | 0 | 346 | 0
|  | 347 | 0 | 347 | 0
|  | 348 | 0 | 348 | 0
|  | 349 | 0 | 349 | 0
|  | 350 | 0 | 350 | 0
|  | 351 | 0 | 351 | 0
|  | 352 | 0 | 352 | 0
|  | 353 | 0 | 353 | 0
|  | 354 | 0 | 354 | 0
|  | 355 | 0 | 355 | 0
|  | 356 | 0 | 356 | 0
|  | 357 | 0 | 357 | 0
|  | 358 | 0 | 358 | 0
|  | 359 | 0.01 | 359 | 0
|  | 360 | 0.01 | 360 | 0
Note on J15: [Threaded comment] Your version of Excel allows you to read this threaded comment; however, any edits to it will get removed if the file is opened in a newer version of Excel. Learn more: https://go.microsoft.com/fwlink/?linkid=870924 Comment: 0.785(DH2 –DS2)