## Vehicle Loads Sheet
| Vehicle Data |  |  |  | Vertical static loads (N)
| Mass | 628 | Kg |  | Front | Rear | Front Left | Front Right | Rear Left | Rear Right
| WheelBase | 2.8 | M |  | 2895.5196 | 3265.1604 | 1476.715 | 1418.8046 | 1665.2318 | 1599.9286
| Centre of gravity height | 0.36 | M
| Static weight distrbution (Front) | 47 | %
| Static weight distrbution (Rear) | 53 | %
| Static weight distrbution (Left) | 51 | %
| Static weight distrbution (Right) | 49 | %
| CI | -0.62 |  |  | Longitudinal weight transfer |  |  |  | Lateral weight transfer |  | Aero Load
| A | 1.2 | M2 |  | Value of longitudinal G | Weight transfer (N) |  |  | Value of Lateral G | Weight transfer (N) | Vehicle speed (M/S) | Aero load (N)
| Air density | 1.223 | Kg/M3 |  | 0 | 0 |  |  | 0 | 0 | 0 | 0
| Centre of pressure (Front) | 42 | % |  | 0.1 | 8.0743 |  |  | 0.1 | 13.9556 | 1 | -0.45496
| Centre of pressure (Rear) | 58 | % |  | 0.2 | 16.1486 |  |  | 0.2 | 27.9111 | 2 | -1.8198
| Average track | 1.62 | M |  | 0.3 | 24.2229 |  |  | 0.3 | 41.8667 | 3 | -4.0946
| Maximum G | 1.5 | G |  | 0.4 | 32.2971 |  |  | 0.4 | 55.8222 | 4 | -7.2793
| Vehicle velocity | 30 | M/S |  | 0.5 | 40.3714 |  |  | 0.5 | 69.7778 | 5 | -11.3739
[5 empty] | 0.6 | 48.4457 |  |  | 0.6 | 83.7333 | 6 | -16.3784
[5 empty] | 0.7 | 56.52 |  |  | 0.7 | 97.6889 | 7 | -22.2928
[5 empty] | 0.8 | 64.5943 |  |  | 0.8 | 111.6444 | 8 | -29.1172
[5 empty] | 0.9 | 72.6686 |  |  | 0.9 | 125.6 | 9 | -36.8514
[5 empty] | 1 | 80.7429 |  |  | 1 | 139.5556 | 10 | -45.4956
[5 empty] | 1.1 | 88.8171 |  |  | 1.1 | 153.5111 | 11 | -55.0497
[5 empty] | 1.2 | 96.8914 |  |  | 1.2 | 167.4667 | 12 | -65.5137
[5 empty] | 1.3 | 104.9657 |  |  | 1.3 | 181.4222 | 13 | -76.8876
[5 empty] | 1.4 | 113.04 |  |  | 1.4 | 195.3778 | 14 | -89.1714
[5 empty] | 1.5 | 121.1143 |  |  | 1.5 | 209.3333 | 15 | -102.3651
[11 empty] | 16 | -116.4687
[11 empty] | 17 | -131.4823
[11 empty] | 18 | -147.4057
[11 empty] | 19 | -164.2391
[11 empty] | 20 | -181.9824
[11 empty] | 21 | -200.6356
[11 empty] | 22 | -220.1987
[11 empty] | 23 | -240.6717
[11 empty] | 24 | -262.0547
[11 empty] | 25 | -284.3475
[11 empty] | 26 | -307.5503
[11 empty] | 27 | -331.6629
[11 empty] | 28 | -356.6855
[11 empty] | 29 | -382.618
[11 empty] | 30 | -409.4604
Scenario 1: Increases in longitudinal accleration while lateral accleration = 0. Note: For this scenario, vehicle speed = 30m/s. Rear track = Front track and Left wheelbase = Right wheelbase
| Front Left |  |  | Front Right
| Longitudinal acceleration (G) | Wheel load (N) |  | Longitudinal acceleration (G) | Wheel load (N)
| 0 | 1562.7017 |  | 0 | 1504.7913
| 0.1 | 1566.8196 |  | 0.1 | 1508.7477
| 0.2 | 1570.9375 |  | 0.2 | 1512.7041
| 0.3 | 1575.0553 |  | 0.3 | 1516.6605
| 0.4 | 1579.1732 |  | 0.4 | 1520.6169
| 0.5 | 1583.2911 |  | 0.5 | 1524.5733
| 0.6 | 1587.409 |  | 0.6 | 1528.5297
| 0.7 | 1591.5269 |  | 0.7 | 1532.4861
| 0.8 | 1595.6448 |  | 0.8 | 1536.4425
| 0.9 | 1599.7627 |  | 0.9 | 1540.3989
| 1 | 1603.8805 |  | 1 | 1544.3553
| 1.1 | 1607.9984 |  | 1.1 | 1548.3117
| 1.2 | 1612.1163 |  | 1.2 | 1552.2681
| 1.3 | 1616.2342 |  | 1.3 | 1556.2245
| 1.4 | 1620.3521 |  | 1.4 | 1560.1809
| 1.5 | 1624.47 |  | 1.5 | 1564.1373
| Rear Left |  |  | Rear Right
| Longitudinal acceleration (G) | Wheel load (N) |  | Longitudinal acceleration (G) | Wheel load (N)
| 0 | 1783.9753 |  | 0 | 1718.6721
| 0.1 | 1779.8574 |  | 0.1 | 1714.7157
| 0.2 | 1775.7395 |  | 0.2 | 1710.7593
| 0.3 | 1771.6217 |  | 0.3 | 1706.8029
| 0.4 | 1767.5038 |  | 0.4 | 1702.8465
| 0.5 | 1763.3859 |  | 0.5 | 1698.8901
| 0.6 | 1759.268 |  | 0.6 | 1694.9337
| 0.7 | 1755.1501 |  | 0.7 | 1690.9773
| 0.8 | 1751.0322 |  | 0.8 | 1687.0209
| 0.9 | 1746.9143 |  | 0.9 | 1683.0645
| 1 | 1742.7965 |  | 1 | 1679.1081
| 1.1 | 1738.6786 |  | 1.1 | 1675.1517
| 1.2 | 1734.5607 |  | 1.2 | 1671.1953
| 1.3 | 1730.4428 |  | 1.3 | 1667.2389
| 1.4 | 1726.3249 |  | 1.4 | 1663.2825
| 1.5 | 1722.207 |  | 1.5 | 1659.3261
Scenario 2: Increses in Lateral acceleration while longitudinal acceleration = 0. Note: For this scenario, vehicle speed = 30m/s. Rear track = Front track and Left wheelbase = Right wheelbase
| Front Left |  |  | Front Right
| Lateral acceleration (G) | Wheel load (N) |  | Lateral acceleration (G) | Wheel load (N)
| 0 | 1562.7017 |  | 0 | 1504.7913
| 0.1 | 1569.2608 |  | 0.1 | 1498.2322
| 0.2 | 1575.8199 |  | 0.2 | 1491.6731
| 0.3 | 1582.379 |  | 0.3 | 1485.114
| 0.4 | 1588.9381 |  | 0.4 | 1478.5548
| 0.5 | 1595.4972 |  | 0.5 | 1471.9957
| 0.6 | 1602.0563 |  | 0.6 | 1465.4366
| 0.7 | 1608.6155 |  | 0.7 | 1458.8775
| 0.8 | 1615.1746 |  | 0.8 | 1452.3184
| 0.9 | 1621.7337 |  | 0.9 | 1445.7593
| 1 | 1628.2928 |  | 1 | 1439.2002
| 1.1 | 1634.8519 |  | 1.1 | 1432.6411
| 1.2 | 1641.411 |  | 1.2 | 1426.082
| 1.3 | 1647.9701 |  | 1.3 | 1419.5228
| 1.4 | 1654.5292 |  | 1.4 | 1412.9637
| 1.5 | 1661.0883 |  | 1.5 | 1406.4046
| Rear Left |  |  | Rear Right
| Lateral acceleration (G) | Wheel load (N) |  | Lateral acceleration (G) | Wheel load (N)
| 0 | 1783.9753 |  | 0 | 1718.6721
| 0.1 | 1791.3718 |  | 0.1 | 1711.2757
| 0.2 | 1798.7682 |  | 0.2 | 1703.8792
| 0.3 | 1806.1647 |  | 0.3 | 1696.4828
| 0.4 | 1813.5611 |  | 0.4 | 1689.0863
| 0.5 | 1820.9575 |  | 0.5 | 1681.6899
| 0.6 | 1828.354 |  | 0.6 | 1674.2934
| 0.7 | 1835.7504 |  | 0.7 | 1666.897
| 0.8 | 1843.1469 |  | 0.8 | 1659.5006
| 0.9 | 1850.5433 |  | 0.9 | 1652.1041
| 1 | 1857.9398 |  | 1 | 1644.7077
| 1.1 | 1865.3362 |  | 1.1 | 1637.3112
| 1.2 | 1872.7327 |  | 1.2 | 1629.9148
| 1.3 | 1880.1291 |  | 1.3 | 1622.5183
| 1.4 | 1887.5255 |  | 1.4 | 1615.1219
| 1.5 | 1894.922 |  | 1.5 | 1607.7254
Scenario 3: Increases in vehicle velocity while both longitudinal and lateral acclerations = 0. Note: Rear track = Front track and Left wheelbase = Right wheelbase
| Front left |  |  | Front Right
| Vehicle velocity (M/S) | Wheel Load (N) |  | Vehicle velocity (M/S) | Wheel Load (N)
| 0 | 1476.715 |  | 0 | 1418.8046
| 1 | 1476.8105 |  | 1 | 1418.9001
| 2 | 1477.0972 |  | 2 | 1419.1868
| 3 | 1477.5749 |  | 3 | 1419.6645
| 4 | 1478.2436 |  | 4 | 1420.3333
| 5 | 1479.1035 |  | 5 | 1421.1931
| 6 | 1480.1545 |  | 6 | 1422.2441
| 7 | 1481.3965 |  | 7 | 1423.4861
| 8 | 1482.8296 |  | 8 | 1424.9192
| 9 | 1484.4538 |  | 9 | 1426.5434
| 10 | 1486.2691 |  | 10 | 1428.3587
| 11 | 1488.2754 |  | 11 | 1430.365
| 12 | 1490.4729 |  | 12 | 1432.5625
| 13 | 1492.8614 |  | 13 | 1434.951
| 14 | 1495.441 |  | 14 | 1437.5306
| 15 | 1498.2117 |  | 15 | 1440.3013
| 16 | 1501.1734 |  | 16 | 1443.263
| 17 | 1504.3263 |  | 17 | 1446.4159
| 18 | 1507.6702 |  | 18 | 1449.7598
| 19 | 1511.2052 |  | 19 | 1453.2948
| 20 | 1514.9313 |  | 20 | 1457.0209
| 21 | 1518.8485 |  | 21 | 1460.9381
| 22 | 1522.9567 |  | 22 | 1465.0463
| 23 | 1527.2561 |  | 23 | 1469.3457
| 24 | 1531.7465 |  | 24 | 1473.8361
| 25 | 1536.428 |  | 25 | 1478.5176
| 26 | 1541.3005 |  | 26 | 1483.3902
| 27 | 1546.3642 |  | 27 | 1488.4538
| 28 | 1551.619 |  | 28 | 1493.7086
| 29 | 1557.0648 |  | 29 | 1499.1544
| 30 | 1562.7017 |  | 30 | 1504.7913
| Rear left |  |  | Rear Right
| Vehicle velocity (M/S) | Wheel Load (N) |  | Vehicle velocity (M/S) | Wheel Load (N)
| 0 | 1665.2318 |  | 0 | 1599.9286
| 1 | 1665.3637 |  | 1 | 1600.0605
| 2 | 1665.7596 |  | 2 | 1600.4563
| 3 | 1666.4192 |  | 3 | 1601.116
| 4 | 1667.3428 |  | 4 | 1602.0396
| 5 | 1668.5302 |  | 5 | 1603.227
| 6 | 1669.9815 |  | 6 | 1604.6783
| 7 | 1671.6967 |  | 7 | 1606.3935
| 8 | 1673.6758 |  | 8 | 1608.3726
| 9 | 1675.9187 |  | 9 | 1610.6155
| 10 | 1678.4255 |  | 10 | 1613.1223
| 11 | 1681.1962 |  | 11 | 1615.893
| 12 | 1684.2308 |  | 12 | 1618.9276
| 13 | 1687.5292 |  | 13 | 1622.226
| 14 | 1691.0915 |  | 14 | 1625.7883
| 15 | 1694.9177 |  | 15 | 1629.6145
| 16 | 1699.0077 |  | 16 | 1633.7045
| 17 | 1703.3617 |  | 17 | 1638.0585
| 18 | 1707.9795 |  | 18 | 1642.6763
| 19 | 1712.8611 |  | 19 | 1647.5579
| 20 | 1718.0067 |  | 20 | 1652.7035
| 21 | 1723.4161 |  | 21 | 1658.1129
| 22 | 1729.0894 |  | 22 | 1663.7862
| 23 | 1735.0266 |  | 23 | 1669.7234
| 24 | 1741.2277 |  | 24 | 1675.9244
| 25 | 1747.6926 |  | 25 | 1682.3894
| 26 | 1754.4214 |  | 26 | 1689.1182
| 27 | 1761.4141 |  | 27 | 1696.1108
| 28 | 1768.6706 |  | 28 | 1703.3674
| 29 | 1776.191 |  | 29 | 1710.8878
| 30 | 1783.9753 |  | 30 | 1718.6721

## Traction Circle Sheet
Applied Acceleration (G) | Letter | Value of Applied Acceleration
Longitudinal | A^2 | 1.5
Lateral | B^2 | 1.5
Maximum | C^2 | 4.5