## Explanations
This file contains the WLTC cycles for validation 2, based on the following preliminary vehicle classification:
Class 1 | ratio of rated power in W / kerb mass in kg <= 22
(version 1.4) | The table with the speed trace is named "WLTC_class_1" and contains a low and a medium speed part.
If v_max >= 70 km/h, phase low is repeated after phase medium.
If v_max < 70 km/h, phase medium is replaced by a repetition of phase low.
If a vehicle has a ratio of rated power in W divide by kerb mass in kg close to the borderline, any additional tests with the WLTC, class 2, version 1.4 cycle are highly welcomed.
Class 2 | ratio of rated power in W / kerb mass in kg > 22 but <= 34
(version 1.4) | The table with the speed trace is named "WLTC_class_2" and contains a low, a medium and a high speed part.
If v_max < 90 km/h, phase high is replaced by a repetition of phase low.
If a vehicle with a ratio of rated power in W divided by kerb mass in kg between 22 and 34, but close to the lower borderline cannot follow the WLTC class 2, version 1.4 speed trac
it shall proceed at full throttle until the reference speed profile is reached again. This test shall be repeated at least 3 times. Additionally, the same vehicle can be tested
with the WLTC, class 1 , version 1.4 driving cycle (3 tests), provided that all the other provisions of the WLTP are the same as before.
If a vehicle has a ratio of rated power in W divided by kerb mass in kg between 22 and 34, but close to the upper borderline, any additional tests with the WLTC, class 3, version 5 cycle are highly welcomed.
Class 2 | ratio of rated power in W / kerb mass in kg > 34
(version 5) | The table with the speed trace is named "WLTC_class_3" and contains a low, a medium, a high and an extra high speed part.
If v_max < 135 km/h, phase high is replaced by a repetition of phase low.
If a vehicle with a ratio of rated power in W divided by kerb masin kg > 34, but close to this borderline cannot follow the WLTC class 3, version 5 speed trace
it shall proceed at full throttle until the reference speed profile is reached again. This test shall be repeated at least 3 times. Additionally, the same vehicle can be tested
with the WLTC, class 2 , version 1.4 driving cycle (3 tests), provided that all the other provisions of the WLTP are the same as before.
kerb mass means the "unladen mass" as defined in ECE R83.
v_max is the maximum speed of the vehicle as declared by the manufacturer (ECE R 68) and not any use restriction or safety based limitation.

## WLTC_class_3
Class 3 vehicles: | vehicles with a ratio of rated power in W / kerb mass in kg > 34
For further requirements/recommendations see table "Explanations"
Phase | Total elapsed time | Phase elapsed time | WLTC class 3, version 5, vehicle speed | WLTC class 3, version 5, acceleration | WLTC class 3, version 5, acceleration |  | duration | stop duration | distance | p_stop | v_max | v_ave without stops | v_ave with stops | a_min | a_max | Velocity
Phase | s | s | km/h | m/s² | km/h/s |  | s | s | m |  | km/h | km/h | km/h | m/s² | m/s² | m/s
Low | 0 | 0 | 0 | 0 | 0 | low | 589 | 156 | 3094.5278 | 26.49% | 56.5 | 25.7282 | 18.9139 | -1.4722 | 1.4722 | 5.2539 | 1 |  | 0
Low | 1 | 1 | 0 | 0 | 0 | medium | 433 | 48 | 4755.8889 | 11.09% | 76.6 | 44.4706 | 39.5409 | -1.4861 | 1.5694 | 10.9836 | 1 |  | 0
Low | 2 | 2 | 0 | 0 | 0 | high | 455 | 31 | 7157.8333 | 6.813% | 97.4 | 60.7741 | 56.6334 | -1.4861 | 1.5833 | 15.7315 | 1 |  | 0
Low | 3 | 3 | 0 | 0 | 0 | extra high | 323 | 7 | 8254.1389 | 2.167% | 131.3 | 94.0345 | 91.9966 | -1.2083 | 1.0278 | 25.5546 | 1 |  | 0
Low | 4 | 4 | 0 | 0 | 0 |  | 1800 | 242 | 23262.3889 | [7 empty] | 1 |  | 0
Low | 5 | 5 | 0 | 0 | 0 |  |  |  |  | frontal A | 0.9617 | [5 empty] | 1 |  | 0
Low | 6 | 6 | 0 | 0 | 0 |  |  |  |  | KE | 11179.2638 | [5 empty] | 1 |  | 0
Low | 7 | 7 | 0 | 0 | 0 |  |  |  |  | PE | 9471.7512 | [5 empty] | 1 |  | 0
Low | 8 | 8 | 0 | 0 | 0 |  |  |  |  | mass | 810 | [5 empty] | 1 |  | 0
Low | 9 | 9 | 0 | 0 | 0 |  |  |  |  | rr coeff. | 0.013 | [5 empty] | 1 |  | 0
Low | 10 | 10 | 0 | 0 | 0 |  |  |  |  | rr | 103.2993 | [5 empty] | 1 |  | 0
Low | 11 | 11 | 0 | 0.027778 | 0.1 |  |  |  |  | vehicle height | 1.192 | [5 empty] | 1 |  | 0
Low | 12 | 12 | 0.2 | 0.23611 | 0.85 |  |  |  |  | Coeff of Drag | 0.38 | [5 empty] | 1 |  | 0.055556
Low | 13 | 13 | 1.7 | 0.72222 | 2.6 |  | Accel. (N) | Roll (N) | Aero (N) | Total (N) | Power (kW) | Power (W) |  | Energy (J) |  |  | 0 | 1.7 | 0.47222
Low | 14 | 14 | 5.4 | 1.1389 | 4.1 |  | 0 | 103.2993 | 0 | 103.2993 | 0 | 0 |  | 0 |  |  | 0 | 5.4 | 1.5
Low | 15 | 15 | 9.9 | 1.0694 | 3.85 |  | 0 | 103.2993 | 0 | 103.2993 | 0 | 0 |  | 0 |  |  | 0 | 9.9 | 2.75
Low | 16 | 16 | 13.1 | 0.97222 | 3.5 |  | 0 | 103.2993 | 0 | 103.2993 | 0 | 0 |  | 0 |  |  | 0 | 13.1 | 3.6389
Low | 17 | 17 | 16.9 | 1.1944 | 4.3 |  | 0 | 103.2993 | 0 | 103.2993 | 0 | 0 |  | 0 |  |  | 0 | 16.9 | 4.6944
Low | 18 | 18 | 21.7 | 1.2639 | 4.55 |  | 0 | 103.2993 | 0 | 103.2993 | 0 | 0 |  | 0 |  |  | 0 | 21.7 | 6.0278
Low | 19 | 19 | 26 | 0.80556 | 2.9 |  | 0 | 103.2993 | 0 | 103.2993 | 0 | 0 |  | 0 |  |  | 0 | 26 | 7.2222
Low | 20 | 20 | 27.5 | 0.29167 | 1.05 |  | 0 | 103.2993 | 0 | 103.2993 | 0 | 0 |  | 0 |  |  | 0 | 27.5 | 7.6389
Low | 21 | 21 | 28.1 | 0.11111 | 0.4 |  | 0 | 103.2993 | 0 | 103.2993 | 0 | 0 |  | 0 |  |  | 0 | 28.1 | 7.8056
Low | 22 | 22 | 28.3 | 0.097222 | 0.35 |  | 0 | 103.2993 | 0 | 103.2993 | 0 | 0 |  | 0 |  |  | 0 | 28.3 | 7.8611
Low | 23 | 23 | 28.8 | 0.11111 | 0.4 |  | 0 | 103.2993 | 0 | 103.2993 | 0 | 0 |  | 0 |  |  | 0 | 28.8 | 8
Low | 24 | 24 | 29.1 | 0.27778 | 1 |  | 0 | 103.2993 | 0 | 103.2993 | 0 | 0 |  | 0 |  |  | 0 | 29.1 | 8.0833
Low | 25 | 25 | 30.8 | 0.38889 | 1.4 |  | 22.5 | 103.2993 | 0 | 125.7993 | 0 | 0 |  | 0 |  |  | 0 | 30.8 | 8.5556
Low | 26 | 26 | 31.9 | 0.45833 | 1.65 |  | 191.25 | 103.2993 | 0.00094286 | 294.5502 | 0.016364 | 16.3639 |  | 196.3668 |  |  | 0 | 31.9 | 8.8611
Low | 27 | 27 | 34.1 | 0.65278 | 2.35 |  | 585 | 103.2993 | 0.068121 | 688.3674 | 0.32506 | 325.0624 |  | 4225.8111 |  |  | 0 | 34.1 | 9.4722
Low | 28 | 28 | 36.6 | 0.69444 | 2.5 |  | 922.5 | 103.2993 | 0.68734 | 1026.4866 | 1.5397 | 1539.73 |  | 21556.2195 |  |  | 0 | 36.6 | 10.1667
Low | 29 | 29 | 39.1 | 0.65278 | 2.35 |  | 866.25 | 103.2993 | 2.3102 | 971.8595 | 2.6726 | 2672.6137 |  | 40089.2057 |  |  | 0 | 39.1 | 10.8611
Low | 30 | 30 | 41.3 | 0.47222 | 1.7 |  | 787.5 | 103.2993 | 4.0451 | 894.8444 | 3.2562 | 3256.2393 |  | 52099.8287 |  |  | 0 | 41.3 | 11.4722
Low | 31 | 31 | 42.5 | 0.27778 | 1 |  | 967.5 | 103.2993 | 6.7322 | 1077.5315 | 5.0584 | 5058.4119 |  | 85993.002 |  |  | 0 | 42.5 | 11.8056
Low | 32 | 32 | 43.3 | 0.19444 | 0.7 |  | 1023.75 | 103.2993 | 11.0995 | 1138.1488 | 6.8605 | 6860.5082 |  | 123489.1485 |  |  | 0 | 43.3 | 12.0278
Low | 33 | 33 | 43.9 | 0.15278 | 0.55 |  | 652.5 | 103.2993 | 15.9343 | 771.7336 | 5.5736 | 5573.6313 |  | 105898.9944 |  |  | 0 | 43.9 | 12.1944
Low | 34 | 34 | 44.4 | 0.083333 | 0.3 |  | 236.25 | 103.2993 | 17.8259 | 357.3752 | 2.7299 | 2729.9492 |  | 54598.9838 |  |  | 0 | 44.4 | 12.3333
Low | 35 | 35 | 44.5 | -0.027778 | -0.1 |  | 90 | 103.2993 | 18.6122 | 211.9115 | 1.6541 | 1654.0871 |  | 34735.8281 |  |  | 0 | 44.5 | 12.3611
Low | 36 | 36 | 44.2 | -0.25 | -0.9 |  | 78.75 | 103.2993 | 18.8781 | 200.9274 | 1.5795 | 1579.5126 |  | 34749.2765 |  |  | 0 | 44.2 | 12.2778
Low | 37 | 37 | 42.7 | -0.59722 | -2.15 |  | 90 | 103.2993 | 19.5511 | 212.8504 | 1.7028 | 1702.8029 |  | 39164.4657 |  |  | 0 | 42.7 | 11.8611
Low | 38 | 38 | 39.9 | -0.79167 | -2.85 |  | 225 | 103.2993 | 19.9605 | 348.2598 | 2.8151 | 2815.1 |  | 67562.3997 |  |  | 0 | 39.9 | 11.0833
Low | 39 | 39 | 37 | -0.73611 | -2.65 |  | 315 | 103.2993 | 22.3608 | 440.6601 | 3.7701 | 3770.0917 |  | 94252.2921 |  |  | 0 | 37 | 10.2778
Low | 40 | 40 | 34.6 | -0.65278 | -2.35 |  | 371.25 | 103.2993 | 23.9865 | 498.5358 | 4.4176 | 4417.581 |  | 114857.1058 |  |  | 0 | 34.6 | 9.6111
Low | 41 | 41 | 32.3 | -0.77778 | -2.8 |  | 528.75 | 103.2993 | 27.4091 | 659.4584 | 6.2465 | 6246.5361 |  | 168656.4737 |  |  | 0 | 32.3 | 8.9722
Low | 42 | 42 | 29 | -1 | -3.6 |  | 562.5 | 103.2993 | 31.5753 | 697.3746 | 7.09 | 7089.9751 |  | 198519.3018 |  |  | 0 | 29 | 8.0556
Low | 43 | 43 | 25.1 | -0.94444 | -3.4 |  | 528.75 | 103.2993 | 36.0362 | 668.0855 | 7.2562 | 7256.1507 |  | 210428.3691 |  |  | 0 | 25.1 | 6.9722
Low | 44 | 44 | 22.2 | -0.58333 | -2.1 |  | 382.5 | 103.2993 | 40.2055 | 526.0048 | 6.0344 | 6034.4439 |  | 181033.3155 |  |  | 0 | 22.2 | 6.1667
Low | 45 | 45 | 20.9 | -0.25 | -0.9 |  | 225 | 103.2993 | 42.5758 | 370.8751 | 4.3784 | 4378.387 |  | 135729.9956 |  |  | 0 | 20.9 | 5.8056
Low | 46 | 46 | 20.4 | -0.19444 | -0.7 |  | 157.5 | 103.2993 | 44.1938 | 304.9931 | 3.6684 | 3668.3889 |  | 117388.4441 |  |  | 0 | 20.4 | 5.6667
Low | 47 | 47 | 19.5 | -0.27778 | -1 |  | 123.75 | 103.2993 | 45.427 | 272.4763 | 3.3227 | 3322.6974 |  | 109649.0149 |  |  | 0 | 19.5 | 5.4167
Low | 48 | 48 | 18.4 | -0.23611 | -0.85 |  | 67.5 | 103.2993 | 46.4677 | 217.267 | 2.6796 | 2679.6264 |  | 91107.2966 |  |  | 0 | 18.4 | 5.1111
Low | 49 | 49 | 17.8 | -0.083333 | -0.3 |  | -22.5 | 103.2993 | 46.6773 | 127.4766 | 1.5758 | 1575.7518 |  | 55151.3141 |  |  | 0 | 17.8 | 4.9444
Low | 50 | 50 | 17.8 | -0.055556 | -0.2 |  | -202.5 | 103.2993 | 46.05 | -53.1507 | -0.65257 | -652.5723 |  | -23492.6015 |  |  | 0 | 17.8 | 4.9444
Low | 51 | 51 | 17.4 | -0.29167 | -1.05 |  | -483.75 | 103.2993 | 42.9775 | -337.4732 | -4.0028 | -4002.8073 |  | -148103.8693 |  |  | 0 | 17.4 | 4.8333
Low | 52 | 52 | 15.7 | -0.59722 | -2.15 |  | -641.25 | 103.2993 | 37.5259 | -500.4248 | -5.5464 | -5546.3749 |  | -210762.2471 |  |  | 0 | 15.7 | 4.3611
Low | 53 | 53 | 13.1 | -0.5 | -1.8 |  | -596.25 | 103.2993 | 32.2692 | -460.6815 | -4.7348 | -4734.7817 |  | -184656.4859 |  |  | 0 | 13.1 | 3.6389
Low | 54 | 54 | 12.1 | -0.15278 | -0.55 |  | -528.75 | 103.2993 | 28.2187 | -397.232 | -3.8178 | -3817.8406 |  | -152713.6241 |  |  | 0 | 12.1 | 3.3611
Low | 55 | 55 | 12 | -0.013889 | -0.05 |  | -630 | 103.2993 | 24.5918 | -502.1089 | -4.505 | -4505.0326 |  | -184706.338 |  |  | 0 | 12 | 3.3333
Low | 56 | 56 | 12 | 0 | 0 |  | -810 | 103.2993 | 19.8235 | -686.8772 | -5.5332 | -5533.1771 |  | -232393.4384 |  |  | 0 | 12 | 3.3333
Low | 57 | 57 | 12 | 0.041667 | 0.15 |  | -765 | 103.2993 | 14.8502 | -646.8505 | -4.51 | -4509.9853 |  | -193929.3694 |  |  | 0 | 12 | 3.3333
Low | 58 | 58 | 12.3 | 0.083333 | 0.3 |  | -472.5 | 103.2993 | 11.6169 | -357.5838 | -2.2051 | -2205.0999 |  | -97024.3974 |  |  | 0 | 12.3 | 3.4167
Low | 59 | 59 | 12.6 | 0.33333 | 1.2 |  | -202.5 | 103.2993 | 10.2962 | -88.9045 | -0.51614 | -516.1399 |  | -23226.2953 |  |  | 0 | 12.6 | 3.5
Low | 60 | 60 | 14.7 | 0.375 | 1.35 |  | -157.5 | 103.2993 | 9.8095 | -44.3912 | -0.25155 | -251.5503 |  | -11571.3136 |  |  | 0 | 14.7 | 4.0833
Low | 61 | 61 | 15.3 | 0.16667 | 0.6 |  | -225 | 103.2993 | 8.963 | -112.7377 | -0.61066 | -610.6624 |  | -28701.1337 |  |  | 0 | 15.3 | 4.25
Low | 62 | 62 | 15.9 | 0.125 | 0.45 |  | -191.25 | 103.2993 | 7.9803 | -79.9704 | -0.40874 | -408.7374 |  | -19619.3972 |  |  | 0 | 15.9 | 4.4167
Low | 63 | 63 | 16.2 | 0.16667 | 0.6 |  | -67.5 | 103.2993 | 7.4684 | 43.2677 | 0.21393 | 213.9345 |  | 10482.7926 |  |  | 0 | 16.2 | 4.5
Low | 64 | 64 | 17.1 | 0.22222 | 0.8 |  | -45 | 103.2993 | 7.4684 | 65.7677 | 0.32518 | 325.1845 |  | 16259.2272 |  |  | 0 | 17.1 | 4.75
Low | 65 | 65 | 17.8 | 0.13889 | 0.5 |  | -236.25 | 103.2993 | 7.1365 | -125.8142 | -0.6081 | -608.1021 |  | -31013.2064 |  |  | 0 | 17.8 | 4.9444
Low | 66 | 66 | 18.1 | 0.083333 | 0.3 |  | -483.75 | 103.2993 | 5.8101 | -374.6406 | -1.6338 | -1633.8492 |  | -84960.1598 |  |  | 0 | 18.1 | 5.0278
Low | 67 | 67 | 18.4 | 0.30556 | 1.1 |  | -405 | 103.2993 | 4.0451 | -297.6556 | -1.0831 | -1083.1357 |  | -57406.1923 |  |  | 0 | 18.4 | 5.1111
Low | 68 | 68 | 20.3 | 0.66667 | 2.4 |  | -123.75 | 103.2993 | 3.4511 | -16.9996 | -0.057138 | -57.1376 |  | -3085.4296 |  |  | 0 | 20.3 | 5.6389
Low | 69 | 69 | 23.2 | 0.86111 | 3.1 |  | -11.25 | 103.2993 | 3.3943 | 95.4436 | 0.31815 | 318.1453 |  | 17497.9898 |  |  | 0 | 23.2 | 6.4444
Low | 70 | 70 | 26.5 | 0.91667 | 3.3 |  | 0 | 103.2993 | 3.3943 | 106.6936 | 0.35565 | 355.6453 |  | 19916.1351 |  |  | 0 | 26.5 | 7.3611
Low | 71 | 71 | 29.8 | 0.84722 | 3.05 |  | 33.75 | 103.2993 | 3.3943 | 140.4436 | 0.46815 | 468.1453 |  | 26684.2803 |  |  | 0 | 29.8 | 8.2778
Low | 72 | 72 | 32.6 | 0.63889 | 2.3 |  | 67.5 | 103.2993 | 3.5661 | 174.3654 | 0.59575 | 595.7485 |  | 34553.4133 |  |  | 0 | 32.6 | 9.0556
Low | 73 | 73 | 34.4 | 0.40278 | 1.45 |  | 270 | 103.2993 | 3.7422 | 377.0415 | 1.3196 | 1319.6452 |  | 77859.0686 |  |  | 0 | 34.4 | 9.5556
Low | 74 | 74 | 35.5 | 0.27778 | 1 |  | 303.75 | 103.2993 | 5.0935 | 412.1428 | 1.6829 | 1682.9166 |  | 100974.9964 |  |  | 0 | 35.5 | 9.8611
Low | 75 | 75 | 36.4 | 0.26389 | 0.95 |  | 135 | 103.2993 | 5.5178 | 243.8171 | 1.0362 | 1036.2228 |  | 63209.5903 |  |  | 0 | 36.4 | 10.1111
Low | 76 | 76 | 37.4 | 0.29167 | 1.05 |  | 101.25 | 103.2993 | 5.9591 | 210.5084 | 0.92975 | 929.7454 |  | 57644.2125 |  |  | 0 | 37.4 | 10.3889
Low | 77 | 77 | 38.5 | 0.26389 | 0.95 |  | 135 | 103.2993 | 6.1861 | 244.4854 | 1.1002 | 1100.1842 |  | 69311.6043 |  |  | 0 | 38.5 | 10.6944
Low | 78 | 78 | 39.3 | 0.13889 | 0.5 |  | 180 | 103.2993 | 6.8925 | 290.1918 | 1.3784 | 1378.4111 |  | 88218.3106 |  |  | 0 | 39.3 | 10.9167
Low | 79 | 79 | 39.5 | -0.041667 | -0.15 |  | 112.5 | 103.2993 | 7.4684 | 223.2677 | 1.1039 | 1103.9345 |  | 71755.7453 |  |  | 0 | 39.5 | 10.9722
Low | 80 | 80 | 39 | -0.13889 | -0.5 |  | 67.5 | 103.2993 | 7.7222 | 178.5215 | 0.89757 | 897.5666 |  | 59239.3925 |  |  | 0 | 39 | 10.8333
Low | 81 | 81 | 38.5 | -0.23611 | -0.85 |  | 247.5 | 103.2993 | 7.9803 | 358.7796 | 1.8338 | 1833.7626 |  | 122862.0915 |  |  | 0 | 38.5 | 10.6944
Low | 82 | 82 | 37.3 | -0.20833 | -0.75 |  | 540 | 103.2993 | 9.7135 | 653.0128 | 3.6823 | 3682.2668 |  | 250394.144 |  |  | 0 | 37.3 | 10.3611
Low | 83 | 83 | 37 | -0.083333 | -0.3 |  | 697.5 | 103.2993 | 12.6871 | 813.4864 | 5.2425 | 5242.4677 |  | 361730.2712 |  |  | 0 | 37 | 10.2778
Low | 84 | 84 | 36.7 | -0.15278 | -0.55 |  | 742.5 | 103.2993 | 16.553 | 862.3523 | 6.3479 | 6347.8712 |  | 444350.9827 |  |  | 0 | 36.7 | 10.1944
Low | 85 | 85 | 35.9 | -0.19444 | -0.7 |  | 686.25 | 103.2993 | 20.9323 | 810.4816 | 6.709 | 6708.9869 |  | 476338.0709 |  |  | 0 | 35.9 | 9.9722
Low | 86 | 86 | 35.3 | -0.18056 | -0.65 |  | 517.5 | 103.2993 | 25.0507 | 645.85 | 5.8485 | 5848.5309 |  | 421094.2225 |  |  | 0 | 35.3 | 9.8056
Low | 87 | 87 | 34.6 | -0.15278 | -0.55 |  | 326.25 | 103.2993 | 27.8934 | 457.4427 | 4.3711 | 4371.1196 |  | 319091.7279 |  |  | 0 | 34.6 | 9.6111
Low | 88 | 88 | 34.2 | -0.375 | -1.35 |  | 225 | 103.2993 | 29.7058 | 358.0051 | 3.5303 | 3530.3286 |  | 261244.313 |  |  | 0 | 34.2 | 9.5
Low | 89 | 89 | 31.9 | -0.95833 | -3.45 |  | 213.75 | 103.2993 | 31.2312 | 348.2805 | 3.5215 | 3521.5024 |  | 264112.6777 |  |  | 0 | 31.9 | 8.8611
Low | 90 | 90 | 27.3 | -1.375 | -4.95 |  | 236.25 | 103.2993 | 32.9707 | 372.52 | 3.8701 | 3870.0691 |  | 294125.2537 |  |  | 0 | 27.3 | 7.5833
Low | 91 | 91 | 22 | -1.4306 | -5.15 |  | 213.75 | 103.2993 | 34.9387 | 351.988 | 3.7643 | 3764.3161 |  | 289852.3394 |  |  | 0 | 22 | 6.1111
Low | 92 | 92 | 17 | -1.0833 | -3.9 |  | 112.5 | 103.2993 | 36.4058 | 252.2051 | 2.7532 | 2753.2388 |  | 214752.6275 |  |  | 0 | 17 | 4.7222
Low | 93 | 93 | 14.2 | -0.69444 | -2.5 |  | -33.75 | 103.2993 | 36.7773 | 106.3266 | 1.1666 | 1166.6387 |  | 92164.4593 |  |  | 0 | 14.2 | 3.9444
Low | 94 | 94 | 12 | -0.70833 | -2.55 |  | -112.5 | 103.2993 | 35.8521 | 26.6514 | 0.28872 | 288.7234 |  | 23097.8714 |  |  | 0 | 12 | 3.3333
Low | 95 | 95 | 9.1 | -0.86111 | -3.1 |  | -191.25 | 103.2993 | 34.9387 | -53.012 | -0.56693 | -566.9339 |  | -45921.6462 |  |  | 0 | 9.1 | 2.5278
Low | 96 | 96 | 5.8 | -0.76389 | -2.75 |  | -168.75 | 103.2993 | 32.7946 | -32.6561 | -0.33835 | -338.353 |  | -27744.9475 |  |  | 0 | 5.8 | 1.6111
Low | 97 | 97 | 3.6 | -0.5 | -1.8 |  | -67.5 | 103.2993 | 32.2692 | 68.0685 | 0.69959 | 699.5933 |  | 58066.2447 |  |  | 0 | 3.6 | 1
Low | 98 | 98 | 2.2 | -0.5 | -1.8 |  | -123.75 | 103.2993 | 31.7481 | 11.2974 | 0.11517 | 115.1705 |  | 9674.3186 |  |  | 0 | 2.2 | 0.61111
Low | 99 | 99 | 0 | -0.30556 | -1.1 |  | -157.5 | 103.2993 | 30.379 | -23.8217 | -0.23755 | -237.5548 |  | -20192.1585 |  |  | 1 |  | 0
Low | 100 | 100 | 0 | 0 | 0 |  | -146.25 | 103.2993 | 29.3721 | -13.5786 | -0.13315 | -133.1459 |  | -11450.55 |  |  | 1 |  | 0
Low | 101 | 101 | 0 | 0 | 0 |  | -123.75 | 103.2993 | 28.2187 | 7.768 | 0.074659 | 74.6594 |  | 6495.3677 |  |  | 1 |  | 0
Low | 102 | 102 | 0 | 0 | 0 |  | -303.75 | 103.2993 | 27.57 | -172.8807 | -1.6424 | -1642.3662 |  | -144528.2275 |  |  | 1 |  | 0
Low | 103 | 103 | 0 | 0 | 0 |  | -776.25 | 103.2993 | 23.9865 | -648.9642 | -5.7505 | -5750.544 |  | -511798.4165 |  |  | 1 |  | 0
Low | 104 | 104 | 0 | 0 | 0 |  | -1113.75 | 103.2993 | 17.5675 | -992.8832 | -7.5294 | -7529.3641 |  | -677642.7675 |  |  | 1 |  | 0
Low | 105 | 105 | 0 | 0 | 0 |  | -1158.75 | 103.2993 | 11.4086 | -1044.0421 | -6.3803 | -6380.2576 |  | -580603.4375 |  |  | 1 |  | 0
Low | 106 | 106 | 0 | 0 | 0 |  | -877.5 | 103.2993 | 6.8121 | -767.3886 | -3.6238 | -3623.7793 |  | -333387.6997 |  |  | 1 |  | 0
Low | 107 | 107 | 0 | 0 | 0 |  | -562.5 | 103.2993 | 4.7529 | -454.4478 | -1.7925 | -1792.544 |  | -166706.5881 |  |  | 1 |  | 0
Low | 108 | 108 | 0 | 0 | 0 |  | -573.75 | 103.2993 | 3.3943 | -467.0564 | -1.5569 | -1556.8547 |  | -146344.3447 |  |  | 1 |  | 0
Low | 109 | 109 | 0 | 0 | 0 |  | -697.5 | 103.2993 | 1.9519 | -592.2488 | -1.4971 | -1497.0732 |  | -142221.9575 |  |  | 1 |  | 0
Low | 110 | 110 | 0 | 0 | 0 |  | -618.75 | 103.2993 | 0.79294 | -514.6578 | -0.82917 | -829.1708 |  | -79600.4 |  |  | 1 |  | 0
Low | 111 | 111 | 0 | 0 | 0 |  | -405 | 103.2993 | 0.30549 | -301.3952 | -0.3014 | -301.3952 |  | -29235.3358 |  |  | 1 |  | 0
Low | 112 | 112 | 0 | 0 | 0 |  | -405 | 103.2993 | 0.11409 | -301.5866 | -0.1843 | -184.3029 |  | -18061.6872 |  |  | 1 |  | 0
Low | 113 | 113 | 0 | 0 | 0 |  | -247.5 | 103.2993 | 0 | -144.2007 | 0 | 0 |  | 0 |  |  | 1 |  | 0
Low | 114 | 114 | 0 | 0 | 0 |  | 0 | 103.2993 | 0 | 103.2993 | 0 | 0 |  | 0 |  |  | 1 |  | 0
Low | 115 | 115 | 0 | 0 | 0 |  | 0 | 103.2993 | 0 | 103.2993 | 0 | 0 |  | 0 |  |  | 1 |  | 0
Low | 116 | 116 | 0 | 0 | 0 |  | 0 | 103.2993 | 0 | 103.2993 | 0 | 0 |  | 0 |  |  | 1 |  | 0
Low | 117 | 117 | 0 | 0 | 0 |  | 0 | 103.2993 | 0 | 103.2993 | 0 | 0 |  | 0 |  |  | 1 |  | 0
Low | 118 | 118 | 0 | 0 | 0 |  | 0 | 103.2993 | 0 | 103.2993 | 0 | 0 |  | 0 |  |  | 1 |  | 0
Low | 119 | 119 | 0 | 0 | 0 |  | 0 | 103.2993 | 0 | 103.2993 | 0 | 0 |  | 0 |  |  | 1 |  | 0
Low | 120 | 120 | 0 | 0 | 0 |  | 0 | 103.2993 | 0 | 103.2993 | 0 | 0 |  | 0 |  |  | 1 |  | 0
Low | 121 | 121 | 0 | 0 | 0 |  | 0 | 103.2993 | 0 | 103.2993 | 0 | 0 |  | 0 |  |  | 1 |  | 0
Low | 122 | 122 | 0 | 0 | 0 |  | 0 | 103.2993 | 0 | 103.2993 | 0 | 0 |  | 0 |  |  | 1 |  | 0
Low | 123 | 123 | 0 | 0 | 0 |  | 0 | 103.2993 | 0 | 103.2993 | 0 | 0 |  | 0 |  |  | 1 |  | 0
Low | 124 | 124 | 0 | 0 | 0 |  | 0 | 103.2993 | 0 | 103.2993 | 0 | 0 |  | 0 |  |  | 1 |  | 0
Low | 125 | 125 | 0 | 0 | 0 |  | 0 | 103.2993 | 0 | 103.2993 | 0 | 0 |  | 0 |  |  | 1 |  | 0
Low | 126 | 126 | 0 | 0 | 0 |  | 0 | 103.2993 | 0 | 103.2993 | 0 | 0 |  | 0 |  |  | 1 |  | 0
Low | 127 | 127 | 0 | 0 | 0 |  | 0 | 103.2993 | 0 | 103.2993 | 0 | 0 |  | 0 |  |  | 1 |  | 0
Low | 128 | 128 | 0 | 0 | 0 |  | 0 | 103.2993 | 0 | 103.2993 | 0 | 0 |  | 0 |  |  | 1 |  | 0
Low | 129 | 129 | 0 | 0 | 0 |  | 0 | 103.2993 | 0 | 103.2993 | 0 | 0 |  | 0 |  |  | 1 |  | 0
Low | 130 | 130 | 0 | 0 | 0 |  | 0 | 103.2993 | 0 | 103.2993 | 0 | 0 |  | 0 |  |  | 1 |  | 0
Low | 131 | 131 | 0 | 0 | 0 |  | 0 | 103.2993 | 0 | 103.2993 | 0 | 0 |  | 0 |  |  | 1 |  | 0
Low | 132 | 132 | 0 | 0 | 0 |  | 0 | 103.2993 | 0 | 103.2993 | 0 | 0 |  | 0 |  |  | 1 |  | 0
Low | 133 | 133 | 0 | 0 | 0 |  | 0 | 103.2993 | 0 | 103.2993 | 0 | 0 |  | 0 |  |  | 1 |  | 0
Low | 134 | 134 | 0 | 0 | 0 |  | 0 | 103.2993 | 0 | 103.2993 | 0 | 0 |  | 0 |  |  | 1 |  | 0
Low | 135 | 135 | 0 | 0 | 0 |  | 0 | 103.2993 | 0 | 103.2993 | 0 | 0 |  | 0 |  |  | 1 |  | 0
Low | 136 | 136 | 0 | 0 | 0 |  | 0 | 103.2993 | 0 | 103.2993 | 0 | 0 |  | 0 |  |  | 1 |  | 0
Low | 137 | 137 | 0 | 0.027778 | 0.1 |  | 0 | 103.2993 | 0 | 103.2993 | 0 | 0 |  | 0 |  |  | 1 |  | 0
Low | 138 | 138 | 0.2 | 0.26389 | 0.95 |  | 0 | 103.2993 | 0 | 103.2993 | 0 | 0 |  | 0 |  |  | 1 |  | 0.055556
Low | 139 | 139 | 1.9 | 0.81944 | 2.95 |  | 0 | 103.2993 | 0 | 103.2993 | 0 | 0 |  | 0 |  |  | 0 | 1.9 | 0.52778
Low | 140 | 140 | 6.1 | 1.3611 | 4.9 |  | 0 | 103.2993 | 0 | 103.2993 | 0 | 0 |  | 0 |  |  | 0 | 6.1 | 1.6944
Low | 141 | 141 | 11.7 | 1.4306 | 5.15 |  | 0 | 103.2993 | 0 | 103.2993 | 0 | 0 |  | 0 |  |  | 0 | 11.7 | 3.25
Low | 142 | 142 | 16.4 | 1 | 3.6 |  | 0 | 103.2993 | 0 | 103.2993 | 0 | 0 |  | 0 |  |  | 0 | 16.4 | 4.5556
Low | 143 | 143 | 18.9 | 0.48611 | 1.75 |  | 0 | 103.2993 | 0 | 103.2993 | 0 | 0 |  | 0 |  |  | 0 | 18.9 | 5.25
Low | 144 | 144 | 19.9 | 0.26389 | 0.95 |  | 0 | 103.2993 | 0 | 103.2993 | 0 | 0 |  | 0 |  |  | 0 | 19.9 | 5.5278
Low | 145 | 145 | 20.8 | 0.40278 | 1.45 |  | 0 | 103.2993 | 0 | 103.2993 | 0 | 0 |  | 0 |  |  | 0 | 20.8 | 5.7778
Low | 146 | 146 | 22.8 | 0.63889 | 2.3 |  | 0 | 103.2993 | 0 | 103.2993 | 0 | 0 |  | 0 |  |  | 0 | 22.8 | 6.3333
Low | 147 | 147 | 25.4 | 0.68056 | 2.45 |  | 0 | 103.2993 | 0 | 103.2993 | 0 | 0 |  | 0 |  |  | 0 | 25.4 | 7.0556
Low | 148 | 148 | 27.7 | 0.52778 | 1.9 |  | 0 | 103.2993 | 0 | 103.2993 | 0 | 0 |  | 0 |  |  | 0 | 27.7 | 7.6944
Low | 149 | 149 | 29.2 | 0.29167 | 1.05 |  | 0 | 103.2993 | 0 | 103.2993 | 0 | 0 |  | 0 |  |  | 0 | 29.2 | 8.1111
Low | 150 | 150 | 29.8 | 0.027778 | 0.1 |  | 0 | 103.2993 | 0 | 103.2993 | 0 | 0 |  | 0 |  |  | 0 | 29.8 | 8.2778
Low | 151 | 151 | 29.4 | -0.36111 | -1.3 |  | 22.5 | 103.2993 | 0 | 125.7993 | 0 | 0 |  | 0 |  |  | 0 | 29.4 | 8.1667
Low | 152 | 152 | 27.2 | -0.94444 | -3.4 |  | 213.75 | 103.2993 | 0.00094286 | 317.0502 | 0.017614 | 17.6139 |  | 2430.7185 |  |  | 0 | 27.2 | 7.5556
Low | 153 | 153 | 22.6 | -1.375 | -4.95 |  | 663.75 | 103.2993 | 0.085093 | 767.1344 | 0.40488 | 404.8765 |  | 56277.8314 |  |  | 0 | 22.6 | 6.2778
Low | 154 | 154 | 17.3 | -1.2917 | -4.65 |  | 1102.5 | 103.2993 | 0.87709 | 1206.6764 | 2.0446 | 2044.6461 |  | 286250.4551 |  |  | 0 | 17.3 | 4.8056
Low | 155 | 155 | 13.3 | -0.73611 | -2.65 |  | 1158.75 | 103.2993 | 3.2267 | 1265.276 | 4.1121 | 4112.147 |  | 579812.7216 |  |  | 0 | 13.3 | 3.6944
Low | 156 | 156 | 12 | -0.097222 | -0.35 |  | 810 | 103.2993 | 6.3398 | 919.6391 | 4.1895 | 4189.4668 |  | 594904.2911 |  |  | 0 | 12 | 3.3333
Low | 157 | 157 | 12.6 | 0.29167 | 1.05 |  | 393.75 | 103.2993 | 8.4199 | 505.4692 | 2.6537 | 2653.7135 |  | 379481.0301 |  |  | 0 | 12.6 | 3.5
Low | 158 | 158 | 14.1 | 0.63889 | 2.3 |  | 213.75 | 103.2993 | 9.3345 | 326.3838 | 1.8042 | 1804.1772 |  | 259801.5109 |  |  | 0 | 14.1 | 3.9167
Low | 159 | 159 | 17.2 | 0.83333 | 3 |  | 326.25 | 103.2993 | 10.1979 | 439.7472 | 2.5408 | 2540.7618 |  | 368410.4553 |  |  | 0 | 17.2 | 4.7778
Low | 160 | 160 | 20.1 | 0.86111 | 3.1 |  | 517.5 | 103.2993 | 12.2534 | 633.0527 | 4.0093 | 4009.3335 |  | 585362.6868 |  |  | 0 | 20.1 | 5.5833
Low | 161 | 161 | 23.4 | 0.75 | 2.7 |  | 551.25 | 103.2993 | 15.2073 | 669.7566 | 4.7255 | 4725.505 |  | 694649.2415 |  |  | 0 | 23.4 | 6.5
Low | 162 | 162 | 25.5 | 0.58333 | 2.1 |  | 427.5 | 103.2993 | 18.0861 | 548.8854 | 4.2234 | 4223.3682 |  | 625058.4902 |  |  | 0 | 25.5 | 7.0833
Low | 163 | 163 | 27.6 | 0.55556 | 2 |  | 236.25 | 103.2993 | 20.0979 | 359.6472 | 2.9171 | 2917.1385 |  | 434653.6377 |  |  | 0 | 27.6 | 7.6667
Low | 164 | 164 | 29.5 | 0.48611 | 1.75 |  | 22.5 | 103.2993 | 20.9323 | 146.7316 | 1.2146 | 1214.6119 |  | 182191.7871 |  |  | 0 | 29.5 | 8.1944
Low | 165 | 165 | 31.1 | 0.36111 | 1.3 |  | -292.5 | 103.2993 | 20.3742 | -168.8265 | -1.3787 | -1378.75 |  | -208191.2492 |  |  | 0 | 31.1 | 8.6389
Low | 166 | 166 | 32.1 | 0.29167 | 1.05 |  | -765 | 103.2993 | 17.4391 | -644.2616 | -4.8678 | -4867.7546 |  | -739898.7012 |  |  | 0 | 32.1 | 8.9167
Low | 167 | 167 | 33.2 | 0.43056 | 1.55 |  | -1113.75 | 103.2993 | 12.0393 | -998.4114 | -6.2678 | -6267.8047 |  | -958974.1255 |  |  | 0 | 33.2 | 9.2222
Low | 168 | 168 | 35.2 | 0.55556 | 2 |  | -1046.25 | 103.2993 | 7.0547 | -935.896 | -4.4975 | -4497.5003 |  | -692615.0472 |  |  | 0 | 35.2 | 9.7778
Low | 169 | 169 | 37.2 | 0.38889 | 1.4 |  | -596.25 | 103.2993 | 4.1695 | -488.7812 | -1.8058 | -1805.7748 |  | -279895.0982 |  |  | 0 | 37.2 | 10.3333
Low | 170 | 170 | 38 | 0.027778 | 0.1 |  | -78.75 | 103.2993 | 3.3943 | 27.9436 | 0.093145 | 93.1453 |  | 14530.662 |  |  | 0 | 38 | 10.5556
Low | 171 | 171 | 37.4 | -0.40278 | -1.45 |  | 236.25 | 103.2993 | 3.7422 | 343.2915 | 1.2015 | 1201.5202 |  | 188638.6762 |  |  | 0 | 37.4 | 10.3889
Low | 172 | 172 | 35.1 | -0.88889 | -3.2 |  | 517.5 | 103.2993 | 4.6862 | 625.4855 | 2.4498 | 2449.8183 |  | 387071.2948 |  |  | 0 | 35.1 | 9.75
Low | 173 | 173 | 31 | -1.1111 | -4 |  | 675 | 103.2993 | 6.9734 | 785.2727 | 3.7519 | 3751.8583 |  | 596545.4649 |  |  | 0 | 31 | 8.6111
Low | 174 | 174 | 27.1 | -0.79167 | -2.85 |  | 697.5 | 103.2993 | 9.5231 | 810.3224 | 4.5243 | 4524.2999 |  | 723887.9918 |  |  | 0 | 27.1 | 7.5278
Low | 175 | 175 | 25.3 | -0.27778 | -1 |  | 607.5 | 103.2993 | 12.9068 | 723.7061 | 4.7041 | 4704.0893 |  | 757358.3839 |  |  | 0 | 25.3 | 7.0278
Low | 176 | 176 | 25.1 | 0.083333 | 0.3 |  | 472.5 | 103.2993 | 15.3273 | 591.1266 | 4.1871 | 4187.1467 |  | 678317.7722 |  |  | 0 | 25.1 | 6.9722
Low | 177 | 177 | 25.9 | 0.375 | 1.35 |  | 450 | 103.2993 | 17.9557 | 571.255 | 4.3796 | 4379.622 |  | 713878.3879 |  |  | 0 | 25.9 | 7.1944
Low | 178 | 178 | 27.8 | 0.45833 | 1.65 |  | 393.75 | 103.2993 | 20.513 | 517.5623 | 4.2411 | 4241.1356 |  | 695546.2317 |  |  | 0 | 27.8 | 7.7222
Low | 179 | 179 | 29.2 | 0.25 | 0.9 |  | 292.5 | 103.2993 | 22.7985 | 418.5978 | 3.6162 | 3616.2198 |  | 596676.2635 |  |  | 0 | 29.2 | 8.1111
Low | 180 | 180 | 29.6 | 0.041667 | 0.15 |  | 236.25 | 103.2993 | 24.2882 | 363.8375 | 3.2442 | 3244.2177 |  | 538540.1396 |  |  | 0 | 29.6 | 8.2222
Low | 181 | 181 | 29.5 | -0.055556 | -0.2 |  | 348.75 | 103.2993 | 25.9813 | 478.0306 | 4.4085 | 4408.5047 |  | 736220.2896 |  |  | 0 | 29.5 | 8.1944
Low | 182 | 182 | 29.2 | -0.16667 | -0.6 |  | 450 | 103.2993 | 29.2059 | 582.5052 | 5.6956 | 5695.6064 |  | 956861.875 |  |  | 0 | 29.2 | 8.1111
Low | 183 | 183 | 28.3 | -0.43056 | -1.55 |  | 315 | 103.2993 | 32.619 | 450.9183 | 4.6595 | 4659.4895 |  | 787453.7238 |  |  | 0 | 28.3 | 7.8611
Low | 184 | 184 | 26.1 | -0.65278 | -2.35 |  | 22.5 | 103.2993 | 34.0371 | 159.8364 | 1.6872 | 1687.1619 |  | 286817.527 |  |  | 0 | 26.1 | 7.25
Low | 185 | 185 | 23.6 | -0.70833 | -2.55 |  | -326.25 | 103.2993 | 32.9707 | -189.98 | -1.9737 | -1973.6809 |  | -337499.4293 |  |  | 0 | 23.6 | 6.5556
Low | 186 | 186 | 21 | -0.65278 | -2.35 |  | -720 | 103.2993 | 29.0402 | -587.6605 | -5.7297 | -5729.6899 |  | -985506.6703 |  |  | 0 | 21 | 5.8333
Low | 187 | 187 | 18.9 | -0.54167 | -1.95 |  | -900 | 103.2993 | 22.6521 | -774.0486 | -6.6654 | -6665.4184 |  | -1153117.3863 |  |  | 0 | 18.9 | 5.25
Low | 188 | 188 | 17.1 | -0.44444 | -1.6 |  | -641.25 | 103.2993 | 17.3111 | -520.6396 | -3.9193 | -3919.2595 |  | -681951.1455 |  |  | 0 | 17.1 | 4.75
Low | 189 | 189 | 15.7 | -0.36111 | -1.3 |  | -225 | 103.2993 | 15.0878 | -106.6129 | -0.74925 | -749.2517 |  | -131119.043 |  |  | 0 | 15.7 | 4.3611
Low | 190 | 190 | 14.5 | -0.27778 | -1 |  | 67.5 | 103.2993 | 14.8502 | 185.6495 | 1.2944 | 1294.3897 |  | 227812.5812 |  |  | 0 | 14.5 | 4.0278
Low | 191 | 191 | 13.7 | -0.22222 | -0.8 |  | 303.75 | 103.2993 | 15.8119 | 422.8612 | 3.0423 | 3042.2516 |  | 538478.5338 |  |  | 0 | 13.7 | 3.8056
Low | 192 | 192 | 12.9 | -0.16667 | -0.6 |  | 371.25 | 103.2993 | 18.2169 | 492.7662 | 3.8053 | 3805.2502 |  | 677334.5399 |  |  | 0 | 12.9 | 3.5833
Low | 193 | 193 | 12.5 | -0.097222 | -0.35 |  | 202.5 | 103.2993 | 20.0979 | 325.8972 | 2.6434 | 2643.3885 |  | 473166.5429 |  |  | 0 | 12.5 | 3.4722
Low | 194 | 194 | 12.2 | -0.069444 | -0.25 |  | 33.75 | 103.2993 | 20.6523 | 157.7016 | 1.2967 | 1296.6577 |  | 233398.3865 |  |  | 0 | 12.2 | 3.3889
Low | 195 | 195 | 12 | -0.027778 | -0.1 |  | -45 | 103.2993 | 20.513 | 78.8123 | 0.64582 | 645.8231 |  | 116893.9737 |  |  | 0 | 12 | 3.3333
Low | 196 | 196 | 12 | 0 | 0 |  | -135 | 103.2993 | 20.0979 | -11.6028 | -0.094111 | -94.1115 |  | -17128.2916 |  |  | 0 | 12 | 3.3333
Low | 197 | 197 | 12 | 0 | 0 |  | -348.75 | 103.2993 | 18.8781 | -226.5726 | -1.7811 | -1781.1124 |  | -325943.5753 |  |  | 0 | 12 | 3.3333
Low | 198 | 198 | 12 | 0.069444 | 0.25 |  | -528.75 | 103.2993 | 16.0571 | -409.3936 | -2.9681 | -2968.1038 |  | -546131.1034 |  |  | 0 | 12 | 3.3333
Low | 199 | 199 | 12.5 | 0.13889 | 0.5 |  | -573.75 | 103.2993 | 13.1283 | -457.3224 | -2.998 | -2998.0022 |  | -554630.4154 |  |  | 0 | 12.5 | 3.4722
Low | 200 | 200 | 13 | 0.20833 | 0.75 |  | -528.75 | 103.2993 | 10.395 | -415.0557 | -2.4212 | -2421.1583 |  | -450335.4511 |  |  | 0 | 13 | 3.6111
Low | 201 | 201 | 14 | 0.27778 | 1 |  | -438.75 | 103.2993 | 8.4199 | -327.0308 | -1.7169 | -1716.9115 |  | -321062.451 |  |  | 0 | 14 | 3.8889
Low | 202 | 202 | 15 | 0.34722 | 1.25 |  | -360 | 103.2993 | 6.8925 | -249.8082 | -1.1866 | -1186.5889 |  | -223078.7125 |  |  | 0 | 15 | 4.1667
Low | 203 | 203 | 16.5 | 0.55556 | 2 |  | -292.5 | 103.2993 | 5.8101 | -183.3906 | -0.79979 | -799.7867 |  | -151159.6914 |  |  | 0 | 16.5 | 4.5833
Low | 204 | 204 | 19 | 0.65278 | 2.35 |  | -225 | 103.2993 | 4.9559 | -116.7448 | -0.47022 | -470.2222 |  | -89342.2122 |  |  | 0 | 19 | 5.2778
Low | 205 | 205 | 21.2 | 0.66667 | 2.4 |  | -180 | 103.2993 | 4.4241 | -72.2766 | -0.27505 | -275.0526 |  | -52535.0389 |  |  | 0 | 21.2 | 5.8889
Low | 206 | 206 | 23.8 | 0.79167 | 2.85 |  | -135 | 103.2993 | 3.9225 | -27.7782 | -0.099538 | -99.5385 |  | -19111.3908 |  |  | 0 | 23.8 | 6.6111
Low | 207 | 207 | 26.9 | 0.80556 | 2.9 |  | -78.75 | 103.2993 | 3.683 | 28.2323 | 0.098029 | 98.0289 |  | 18919.5825 |  |  | 0 | 26.9 | 7.4722
Low | 208 | 208 | 29.6 | 0.70833 | 2.55 |  | -56.25 | 103.2993 | 3.5084 | 50.5577 | 0.17133 | 171.3343 |  | 33238.8568 |  |  | 0 | 29.6 | 8.2222
Low | 209 | 209 | 32 | 0.77778 | 2.8 |  | -22.5 | 103.2993 | 3.3943 | 84.1936 | 0.28065 | 280.6453 |  | 54725.8275 |  |  | 0 | 32 | 8.8889
Low | 210 | 210 | 35.2 | 0.76389 | 2.75 |  | 0 | 103.2993 | 3.3943 | 106.6936 | 0.35565 | 355.6453 |  | 69706.4727 |  |  | 0 | 35.2 | 9.7778
Low | 211 | 211 | 37.5 | 0.55556 | 2 |  | 0 | 103.2993 | 3.3943 | 106.6936 | 0.35565 | 355.6453 |  | 70062.118 |  |  | 0 | 37.5 | 10.4167
Low | 212 | 212 | 39.2 | 0.41667 | 1.5 |  | 56.25 | 103.2993 | 3.3943 | 162.9436 | 0.54315 | 543.1453 |  | 107542.7633 |  |  | 0 | 39.2 | 10.8889
Low | 213 | 213 | 40.5 | 0.33333 | 1.2 |  | 112.5 | 103.2993 | 3.683 | 219.4823 | 0.76209 | 762.0914 |  | 151656.1935 |  |  | 0 | 40.5 | 11.25
Low | 214 | 214 | 41.6 | 0.36111 | 1.3 |  | 168.75 | 103.2993 | 3.9836 | 276.0329 | 0.99679 | 996.7853 |  | 199357.0696 |  |  | 0 | 41.6 | 11.5556
Low | 215 | 215 | 43.1 | 0.47222 | 1.7 |  | 225 | 103.2993 | 4.62 | 332.9193 | 1.2947 | 1294.6861 |  | 260231.9142 |  |  | 0 | 43.1 | 11.9722
Low | 216 | 216 | 45 | 0.55556 | 2 |  | 281.25 | 103.2993 | 5.3036 | 389.8529 | 1.6244 | 1624.3869 |  | 328126.1602 |  |  | 0 | 45 | 12.5
Low | 217 | 217 | 47.1 | 0.55556 | 2 |  | 450 | 103.2993 | 6.4173 | 559.7166 | 2.5654 | 2565.3678 |  | 520769.6644 |  |  | 0 | 47.1 | 13.0833
Low | 218 | 218 | 49 | 0.48611 | 1.75 |  | 528.75 | 103.2993 | 8.5093 | 640.5586 | 3.3807 | 3380.7258 |  | 689668.0638 |  |  | 0 | 49 | 13.6111
Low | 219 | 219 | 50.6 | 0.38889 | 1.4 |  | 540 | 103.2993 | 10.5939 | 653.8932 | 3.8507 | 3850.7046 |  | 789394.4349 |  |  | 0 | 50.6 | 14.0556
Low | 220 | 220 | 51.8 | 0.29167 | 1.05 |  | 641.25 | 103.2993 | 13.3518 | 757.9011 | 5.0106 | 5010.5683 |  | 1032177.0602 |  |  | 0 | 51.8 | 14.3889
Low | 221 | 221 | 52.7 | 0.18056 | 0.65 |  | 652.5 | 103.2993 | 17.0565 | 772.8558 | 5.775 | 5774.9503 |  | 1195414.703 |  |  | 0 | 52.7 | 14.6389
Low | 222 | 222 | 53.1 | 0.11111 | 0.4 |  | 573.75 | 103.2993 | 20.6523 | 697.7016 | 5.7367 | 5736.6577 |  | 1193224.8021 |  |  | 0 | 53.1 | 14.75
Low | 223 | 223 | 53.5 | 0.097222 | 0.35 |  | 630 | 103.2993 | 24.1371 | 757.4364 | 6.7328 | 6732.7681 |  | 1407148.5256 |  |  | 0 | 53.5 | 14.8611
Low | 224 | 224 | 53.8 | 0.097222 | 0.35 |  | 618.75 | 103.2993 | 29.2059 | 751.2552 | 7.3456 | 7345.6064 |  | 1542577.3438 |  |  | 0 | 53.8 | 14.9444
Low | 225 | 225 | 54.2 | 0.13889 | 0.5 |  | 450 | 103.2993 | 33.1473 | 586.4466 | 6.1088 | 6108.8185 |  | 1288960.6962 |  |  | 0 | 54.2 | 15.0556
Low | 226 | 226 | 54.8 | 0.15278 | 0.55 |  | 337.5 | 103.2993 | 36.2207 | 477.02 | 5.1942 | 5194.2183 |  | 1101174.2767 |  |  | 0 | 54.8 | 15.2222
Low | 227 | 227 | 55.3 | 0.13889 | 0.5 |  | 270 | 103.2993 | 38.663 | 411.9623 | 4.6346 | 4634.5756 |  | 987164.6106 |  |  | 0 | 55.3 | 15.3611
Low | 228 | 228 | 55.8 | 0.125 | 0.45 |  | 292.5 | 103.2993 | 40.7917 | 436.591 | 5.0451 | 5045.0517 |  | 1079641.0611 |  |  | 0 | 55.8 | 15.5
Low | 229 | 229 | 56.2 | 0.097222 | 0.35 |  | 382.5 | 103.2993 | 43.7865 | 529.5858 | 6.3403 | 6340.3184 |  | 1363168.4492 |  |  | 0 | 56.2 | 15.6111
Low | 230 | 230 | 56.5 | 0.041667 | 0.15 |  | 450 | 103.2993 | 47.7321 | 601.0314 | 7.5129 | 7512.8922 |  | 1622784.7061 |  |  | 0 | 56.5 | 15.6944
Low | 231 | 231 | 56.5 | -0.041667 | -0.15 |  | 450 | 103.2993 | 52.291 | 605.5903 | 7.9231 | 7923.14 |  | 1719321.3728 |  |  | 0 | 56.5 | 15.6944
Low | 232 | 232 | 56.2 | -0.22222 | -0.8 |  | 393.75 | 103.2993 | 56.5949 | 553.6442 | 7.5357 | 7535.7129 |  | 1642785.4231 |  |  | 0 | 56.2 | 15.6111
Low | 233 | 233 | 54.9 | -0.45833 | -1.65 |  | 315 | 103.2993 | 60.3513 | 478.6506 | 6.7277 | 6727.6995 |  | 1473366.1805 |  |  | 0 | 54.9 | 15.25
Low | 234 | 234 | 52.9 | -0.54167 | -1.95 |  | 236.25 | 103.2993 | 63.2477 | 402.797 | 5.7958 | 5795.8014 |  | 1275076.3031 |  |  | 0 | 52.9 | 14.6944
Low | 235 | 235 | 51 | -0.43056 | -1.55 |  | 146.25 | 103.2993 | 65.4646 | 315.0139 | 4.6115 | 4611.4534 |  | 1019131.208 |  |  | 0 | 51 | 14.1667
Low | 236 | 236 | 49.8 | -0.25 | -0.9 |  | 90 | 103.2993 | 66.4621 | 259.7614 | 3.8315 | 3831.4812 |  | 850588.8285 |  |  | 0 | 49.8 | 13.8333
Low | 237 | 237 | 49.2 | -0.19444 | -0.7 |  | 78.75 | 103.2993 | 67.4672 | 249.5165 | 3.7081 | 3708.0928 |  | 826904.6855 |  |  | 0 | 49.2 | 13.6667
Low | 238 | 238 | 48.4 | -0.31944 | -1.15 |  | 78.75 | 103.2993 | 68.226 | 250.2753 | 3.7402 | 3740.2251 |  | 837810.4218 |  |  | 0 | 48.4 | 13.4444
Low | 239 | 239 | 46.9 | -0.56944 | -2.05 |  | 112.5 | 103.2993 | 69.2443 | 285.0436 | 4.2915 | 4291.4893 |  | 965585.0919 |  |  | 0 | 46.9 | 13.0278
Low | 240 | 240 | 44.3 | -0.75 | -2.7 |  | 123.75 | 103.2993 | 70.7858 | 297.8351 | 4.5337 | 4533.7127 |  | 1024619.0627 |  |  | 0 | 44.3 | 12.3056
Low | 241 | 241 | 41.5 | -0.66667 | -2.4 |  | 112.5 | 103.2993 | 72.0834 | 287.8827 | 4.4222 | 4422.1988 |  | 1003839.1314 |  |  | 0 | 41.5 | 11.5278
Low | 242 | 242 | 39.5 | -0.625 | -2.25 |  | 101.25 | 103.2993 | 73.3928 | 277.9421 | 4.3081 | 4308.1031 |  | 982247.5046 |  |  | 0 | 39.5 | 10.9722
Low | 243 | 243 | 37 | -0.68056 | -2.45 |  | 78.75 | 103.2993 | 74.4488 | 256.4981 | 4.0042 | 4004.2209 |  | 916966.5767 |  |  | 0 | 37 | 10.2778
Low | 244 | 244 | 34.6 | -0.65278 | -2.35 |  | 33.75 | 103.2993 | 75.2458 | 212.2951 | 3.3319 | 3331.8534 |  | 766326.2757 |  |  | 0 | 34.6 | 9.6111
Low | 245 | 245 | 32.3 | -0.77778 | -2.8 |  | -33.75 | 103.2993 | 75.2458 | 144.7951 | 2.2725 | 2272.4784 |  | 524942.5041 |  |  | 0 | 32.3 | 8.9722
Low | 246 | 246 | 29 | -1 | -3.6 |  | -180 | 103.2993 | 74.4488 | -2.2519 | -0.035154 | -35.1541 |  | -8155.7607 |  |  | 0 | 29 | 8.0556
Low | 247 | 247 | 25.1 | -0.94444 | -3.4 |  | -371.25 | 103.2993 | 71.0444 | -196.9063 | -3.0028 | -3002.8208 |  | -699657.2504 |  |  | 0 | 25.1 | 6.9722
Low | 248 | 248 | 22.2 | -0.58333 | -2.1 |  | -438.75 | 103.2993 | 65.9624 | -269.4883 | -3.96 | -3959.9805 |  | -926635.4357 |  |  | 0 | 22.2 | 6.1667
Low | 249 | 249 | 20.9 | -0.25 | -0.9 |  | -348.75 | 103.2993 | 61.3092 | -184.1415 | -2.6087 | -2608.6713 |  | -613037.7587 |  |  | 0 | 20.9 | 5.8056
Low | 250 | 250 | 20.4 | -0.19444 | -0.7 |  | -202.5 | 103.2993 | 58.458 | -40.7427 | -0.56361 | -563.6074 |  | -133011.3356 |  |  | 0 | 20.4 | 5.6667
Low | 251 | 251 | 19.5 | -0.27778 | -1 |  | -157.5 | 103.2993 | 57.0579 | 2.8572 | 0.039048 | 39.0478 |  | 9254.3377 |  |  | 0 | 19.5 | 5.4167
Low | 252 | 252 | 18.4 | -0.23611 | -0.85 |  | -258.75 | 103.2993 | 55.2174 | -100.2333 | -1.3476 | -1347.581 |  | -320724.2716 |  |  | 0 | 18.4 | 5.1111
Low | 253 | 253 | 17.8 | -0.083333 | -0.3 |  | -461.25 | 103.2993 | 51.8479 | -306.1028 | -3.9878 | -3987.8396 |  | -953093.6639 |  |  | 0 | 17.8 | 4.9444
Low | 254 | 254 | 17.8 | -0.055556 | -0.2 |  | -607.5 | 103.2993 | 46.2586 | -457.9421 | -5.6352 | -5635.2316 |  | -1352455.5954 |  |  | 0 | 17.8 | 4.9444
Low | 255 | 255 | 17.4 | -0.29167 | -1.05 |  | -540 | 103.2993 | 40.5958 | -396.1049 | -4.5662 | -4566.2089 |  | -1100456.3406 |  |  | 0 | 17.4 | 4.8333
Low | 256 | 256 | 15.7 | -0.40278 | -1.45 |  | -506.25 | 103.2993 | 36.7773 | -366.1734 | -4.0177 | -4017.7363 |  | -972292.1786 |  |  | 0 | 15.7 | 4.3611
Low | 257 | 257 | 14.5 | -0.041667 | -0.15 |  | -551.25 | 103.2993 | 32.2692 | -415.6815 | -4.2723 | -4272.2817 |  | -1038164.4508 |  |  | 0 | 14.5 | 4.0278
Low | 258 | 258 | 15.4 | 0.47222 | 1.7 |  | -528.75 | 103.2993 | 28.2187 | -397.232 | -3.8178 | -3817.8406 |  | -931553.1067 |  |  | 0 | 15.4 | 4.2778
Low | 259 | 259 | 17.9 | 0.72222 | 2.6 |  | -630 | 103.2993 | 24.5918 | -502.1089 | -4.505 | -4505.0326 |  | -1103732.9955 |  |  | 0 | 17.9 | 4.9722
Low | 260 | 260 | 20.6 | 0.73611 | 2.65 |  | -810 | 103.2993 | 19.8235 | -686.8772 | -5.5332 | -5533.1771 |  | -1361161.5676 |  |  | 0 | 20.6 | 5.7222
Low | 261 | 261 | 23.2 | 0.70833 | 2.55 |  | -765 | 103.2993 | 14.8502 | -646.8505 | -4.51 | -4509.9853 |  | -1113966.3775 |  |  | 0 | 23.2 | 6.4444
Low | 262 | 262 | 25.7 | 0.76389 | 2.75 |  | -472.5 | 103.2993 | 11.6169 | -357.5838 | -2.2051 | -2205.0999 |  | -546864.7854 |  |  | 0 | 25.7 | 7.1389
Low | 263 | 263 | 28.7 | 0.94444 | 3.4 |  | -202.5 | 103.2993 | 10.2962 | -88.9045 | -0.51614 | -516.1399 |  | -128518.8337 |  |  | 0 | 28.7 | 7.9722
Low | 264 | 264 | 32.5 | 1.0278 | 3.7 |  | -157.5 | 103.2993 | 9.8095 | -44.3912 | -0.25155 | -251.5503 |  | -62887.574 |  |  | 0 | 32.5 | 9.0278
Low | 265 | 265 | 36.1 | 0.90278 | 3.25 |  | -225 | 103.2993 | 8.963 | -112.7377 | -0.61066 | -610.6624 |  | -153276.2673 |  |  | 0 | 36.1 | 10.0278
Low | 266 | 266 | 39 | 0.65278 | 2.35 |  | -191.25 | 103.2993 | 7.9803 | -79.9704 | -0.40874 | -408.7374 |  | -103001.8351 |  |  | 0 | 39 | 10.8333
Low | 267 | 267 | 40.8 | 0.54167 | 1.95 |  | -67.5 | 103.2993 | 7.4684 | 43.2677 | 0.21393 | 213.9345 |  | 54125.4395 |  |  | 0 | 40.8 | 11.3333
Low | 268 | 268 | 42.9 | 0.5 | 1.8 |  | -45 | 103.2993 | 7.4684 | 65.7677 | 0.32518 | 325.1845 |  | 82596.874 |  |  | 0 | 42.9 | 11.9167
Low | 269 | 269 | 44.4 | 0.41667 | 1.5 |  | -236.25 | 103.2993 | 7.1365 | -125.8142 | -0.6081 | -608.1021 |  | -155066.032 |  |  | 0 | 44.4 | 12.3333
Low | 270 | 270 | 45.9 | 0.22222 | 0.8 |  | -326.25 | 103.2993 | 5.8101 | -217.1406 | -0.94697 | -946.9742 |  | -242425.4022 |  |  | 0 | 45.9 | 12.75
Low | 271 | 271 | 46 | -0.041667 | -0.15 |  | -33.75 | 103.2993 | 4.9559 | 74.5052 | 0.30009 | 300.0903 |  | 77123.215 |  |  | 0 | 46 | 12.7778
Low | 272 | 272 | 45.6 | -0.097222 | -0.35 |  | 382.5 | 103.2993 | 5.5902 | 491.3895 | 2.1021 | 2102.055 |  | 542330.2024 |  |  | 0 | 45.6 | 12.6667
Low | 273 | 273 | 45.3 | -0.26389 | -0.95 |  | 585 | 103.2993 | 7.5525 | 695.8518 | 3.4599 | 3459.9298 |  | 896121.8272 |  |  | 0 | 45.3 | 12.5833
Low | 274 | 274 | 43.7 | -0.625 | -2.25 |  | 596.25 | 103.2993 | 10.0028 | 709.5521 | 4.0602 | 4060.2145 |  | 1055655.7822 |  |  | 0 | 43.7 | 12.1389
Low | 275 | 275 | 40.8 | -0.79167 | -2.85 |  | 573.75 | 103.2993 | 12.6871 | 689.7364 | 4.445 | 4444.9677 |  | 1160136.5694 |  |  | 0 | 40.8 | 11.3333
Low | 276 | 276 | 38 | -0.88889 | -3.2 |  | 618.75 | 103.2993 | 15.5687 | 737.618 | 5.2658 | 5265.7727 |  | 1379632.4552 |  |  | 0 | 38 | 10.5556
Low | 277 | 277 | 34.4 | -0.98611 | -3.55 |  | 765 | 103.2993 | 19.4155 | 887.7148 | 7.0771 | 7077.0598 |  | 1861266.7344 |  |  | 0 | 34.4 | 9.5556
Low | 278 | 278 | 30.9 | -1.2361 | -4.45 |  | 832.5 | 103.2993 | 24.8973 | 960.6966 | 8.673 | 8672.9553 |  | 2289660.1938 |  |  | 0 | 30.9 | 8.5833
Low | 279 | 279 | 25.5 | -1.3194 | -4.75 |  | 731.25 | 103.2993 | 30.7185 | 865.2678 | 8.6767 | 8676.713 |  | 2299328.9393 |  |  | 0 | 25.5 | 7.0833
Low | 280 | 280 | 21.4 | -0.73611 | -2.65 |  | 528.75 | 103.2993 | 35.8521 | 667.9014 | 7.2356 | 7235.5984 |  | 1924669.1725 |  |  | 0 | 21.4 | 5.9444
Low | 281 | 281 | 20.2 | 0.20833 | 0.75 |  | 438.75 | 103.2993 | 39.2379 | 581.2872 | 6.5879 | 6587.9214 |  | 1758975.0222 |  |  | 0 | 20.2 | 5.6111
Low | 282 | 282 | 22.9 | 0.88889 | 3.2 |  | 405 | 103.2993 | 43.381 | 551.6803 | 6.5742 | 6574.1906 |  | 1761883.0775 |  |  | 0 | 22.9 | 6.3611
Low | 283 | 283 | 26.6 | 1.0139 | 3.65 |  | 337.5 | 103.2993 | 46.4677 | 487.267 | 6.0096 | 6009.6264 |  | 1616589.4938 |  |  | 0 | 26.6 | 7.3889
Low | 284 | 284 | 30.2 | 1.0417 | 3.75 |  | 180 | 103.2993 | 49.6604 | 332.9597 | 4.2452 | 4245.2368 |  | 1146213.9337 |  |  | 0 | 30.2 | 8.3889
Low | 285 | 285 | 34.1 | 1 | 3.6 |  | -33.75 | 103.2993 | 49.8771 | 119.4264 | 1.526 | 1526.0036 |  | 413546.9783 |  |  | 0 | 34.1 | 9.4722
Low | 286 | 286 | 37.4 | 0.91667 | 3.3 |  | -78.75 | 103.2993 | 49.0134 | 73.5627 | 0.93179 | 931.7944 |  | 253448.0693 |  |  | 0 | 37.4 | 10.3889
Low | 287 | 287 | 40.7 | 0.91667 | 3.3 |  | -213.75 | 103.2993 | 48.3706 | -62.0801 | -0.78117 | -781.1743 |  | -213260.589 |  |  | 0 | 40.7 | 11.3056
Low | 288 | 288 | 44 | 0.91667 | 3.3 |  | -506.25 | 103.2993 | 45.0141 | -357.9366 | -4.345 | -4344.9532 |  | -1190517.166 |  |  | 0 | 44 | 12.2222
Low | 289 | 289 | 47.3 | 0.72222 | 2.6 |  | -641.25 | 103.2993 | 39.2379 | -498.7128 | -5.6521 | -5652.0786 |  | -1554321.6064 |  |  | 0 | 47.3 | 13.1389
Low | 290 | 290 | 49.2 | 0.34722 | 1.25 |  | -720 | 103.2993 | 34.0371 | -582.6636 | -6.1503 | -6150.3381 |  | -1697493.309 |  |  | 0 | 49.2 | 13.6667
Low | 291 | 291 | 49.8 | 0 | 0 |  | -798.75 | 103.2993 | 27.8934 | -667.5573 | -6.3789 | -6378.8804 |  | -1766949.8818 |  |  | 0 | 49.8 | 13.8333
Low | 292 | 292 | 49.2 | -0.23611 | -0.85 |  | -1001.25 | 103.2993 | 22.5062 | -875.4445 | -7.5142 | -7514.2319 |  | -2088956.4782 |  |  | 0 | 49.2 | 13.6667
Low | 293 | 293 | 48.1 | -0.26389 | -0.95 |  | -1068.75 | 103.2993 | 15.3273 | -950.1234 | -6.73 | -6730.0408 |  | -1877681.3715 |  |  | 0 | 48.1 | 13.3611
Low | 294 | 294 | 47.3 | -0.18056 | -0.65 |  | -596.25 | 103.2993 | 10.7948 | -482.1559 | -2.8661 | -2866.1492 |  | -802521.7831 |  |  | 0 | 47.3 | 13.1389
Low | 295 | 295 | 46.8 | -0.083333 | -0.3 |  | 168.75 | 103.2993 | 9.6181 | 281.6674 | 1.5805 | 1580.4669 |  | 444111.204 |  |  | 0 | 46.8 | 13
Low | 296 | 296 | 46.7 | 0 | 0 |  | 720 | 103.2993 | 12.3611 | 835.6604 | 5.3157 | 5315.7285 |  | 1499035.4354 |  |  | 0 | 46.7 | 12.9722
Low | 297 | 297 | 46.8 | 0.055556 | 0.2 |  | 821.25 | 103.2993 | 16.6782 | 941.2275 | 6.9546 | 6954.6252 |  | 1968158.9416 |  |  | 0 | 46.8 | 13
Low | 298 | 298 | 47.1 | 0.069444 | 0.25 |  | 843.75 | 103.2993 | 21.4981 | 968.5474 | 8.125 | 8125.0361 |  | 2307510.2629 |  |  | 0 | 47.1 | 13.0833
Low | 299 | 299 | 47.3 | 0.027778 | 0.1 |  | 810 | 103.2993 | 27.4091 | 940.7084 | 8.9106 | 8910.5986 |  | 2539520.59 |  |  | 0 | 47.3 | 13.1389
Low | 300 | 300 | 47.3 | -0.027778 | -0.1 |  | 742.5 | 103.2993 | 32.9707 | 878.77 | 9.1294 | 9129.4441 |  | 2611021.0203 |  |  | 0 | 47.3 | 13.1389
Low | 301 | 301 | 47.1 | -0.097222 | -0.35 |  | 742.5 | 103.2993 | 39.0458 | 884.8451 | 10.0037 | 10003.6652 |  | 2871051.9096 |  |  | 0 | 47.1 | 13.0833
Low | 302 | 302 | 46.6 | -0.18056 | -0.65 |  | 742.5 | 103.2993 | 45.6342 | 891.4335 | 10.8953 | 10895.2986 |  | 3137845.9854 |  |  | 0 | 46.6 | 12.9444
Low | 303 | 303 | 45.8 | -0.25 | -0.9 |  | 585 | 103.2993 | 52.736 | 741.0353 | 9.7364 | 9736.381 |  | 2813814.1221 |  |  | 0 | 45.8 | 12.7222
Low | 304 | 304 | 44.8 | -0.34722 | -1.25 |  | 281.25 | 103.2993 | 57.0579 | 441.6072 | 6.0353 | 6035.2978 |  | 1750236.3731 |  |  | 0 | 44.8 | 12.4444
Low | 305 | 305 | 43.3 | -0.41667 | -1.5 |  | 0 | 103.2993 | 58.458 | 161.7573 | 2.2376 | 2237.6426 |  | 651154.01 |  |  | 0 | 43.3 | 12.0278
Low | 306 | 306 | 41.8 | -0.34722 | -1.25 |  | -191.25 | 103.2993 | 57.0579 | -30.8928 | -0.4222 | -422.2022 |  | -123283.0312 |  |  | 0 | 41.8 | 11.6111
Low | 307 | 307 | 40.8 | -0.20833 | -0.75 |  | -213.75 | 103.2993 | 54.535 | -55.9157 | -0.7471 | -747.0957 |  | -218899.0436 |  |  | 0 | 40.8 | 11.3333
Low | 308 | 308 | 40.3 | -0.097222 | -0.35 |  | -146.25 | 103.2993 | 52.736 | 9.7853 | 0.12857 | 128.5685 |  | 37799.1524 |  |  | 0 | 40.3 | 11.1944
Low | 309 | 309 | 40.1 | -0.083333 | -0.3 |  | -67.5 | 103.2993 | 51.627 | 87.4263 | 1.1365 | 1136.542 |  | 335279.8979 |  |  | 0 | 40.1 | 11.1389
Low | 310 | 310 | 39.7 | -0.125 | -0.45 |  | 0 | 103.2993 | 51.4066 | 154.7059 | 2.0069 | 2006.8795 |  | 594036.343 |  |  | 0 | 39.7 | 11.0278
Low | 311 | 311 | 39.2 | -0.16667 | -0.6 |  | 45 | 103.2993 | 51.627 | 199.9263 | 2.599 | 2599.042 |  | 771915.482 |  |  | 0 | 39.2 | 10.8889
Low | 312 | 312 | 38.5 | -0.25 | -0.9 |  | 56.25 | 103.2993 | 52.291 | 211.8403 | 2.7716 | 2771.5775 |  | 825930.0851 |  |  | 0 | 38.5 | 10.6944
Low | 313 | 313 | 37.4 | -0.34722 | -1.25 |  | 22.5 | 103.2993 | 52.736 | 178.5353 | 2.3458 | 2345.756 |  | 701381.0576 |  |  | 0 | 37.4 | 10.3889
Low | 314 | 314 | 36 | -0.41667 | -1.5 |  | -22.5 | 103.2993 | 52.736 | 133.5353 | 1.7545 | 1754.506 |  | 526351.8136 |  |  | 0 | 36 | 10
Low | 315 | 315 | 34.4 | -0.41667 | -1.5 |  | -78.75 | 103.2993 | 52.291 | 76.8403 | 1.0053 | 1005.3275 |  | 302603.5675 |  |  | 0 | 34.4 | 9.5556
Low | 316 | 316 | 33 | -0.375 | -1.35 |  | -146.25 | 103.2993 | 51.1867 | 8.236 | 0.10661 | 106.6104 |  | 32196.339 |  |  | 0 | 33 | 9.1667
Low | 317 | 317 | 31.7 | -0.41667 | -1.5 |  | -202.5 | 103.2993 | 49.4443 | -49.7564 | -0.63301 | -633.012 |  | -191802.6343 |  |  | 0 | 31.7 | 8.8056
Low | 318 | 318 | 30 | -0.51389 | -1.85 |  | -281.25 | 103.2993 | 47.3087 | -130.642 | -1.6258 | -1625.7667 |  | -494233.0868 |  |  | 0 | 30 | 8.3333
Low | 319 | 319 | 28 | -0.54167 | -1.95 |  | -337.5 | 103.2993 | 44.1938 | -190.0069 | -2.2854 | -2285.3611 |  | -697035.1422 |  |  | 0 | 28 | 7.7778
Low | 320 | 320 | 26.1 | -0.33333 | -1.2 |  | -281.25 | 103.2993 | 41.1849 | -136.7658 | -1.588 | -1588.0031 |  | -485928.9504 |  |  | 0 | 26.1 | 7.25
Low | 321 | 321 | 25.6 | -0.16667 | -0.6 |  | -168.75 | 103.2993 | 39.2379 | -26.2128 | -0.29708 | -297.0786 |  | -91203.1205 |  |  | 0 | 25.6 | 7.1111
Low | 322 | 322 | 24.9 | -0.097222 | -0.35 |  | -78.75 | 103.2993 | 38.2821 | 62.8314 | 0.70336 | 703.3622 |  | 216635.5656 |  |  | 0 | 24.9 | 6.9167
Low | 323 | 323 | 24.9 | -0.083333 | -0.3 |  | -67.5 | 103.2993 | 37.903 | 73.7023 | 0.82096 | 820.9621 |  | 253677.3024 |  |  | 0 | 24.9 | 6.9167
Low | 324 | 324 | 24.3 | -0.13889 | -0.5 |  | -101.25 | 103.2993 | 37.1506 | 39.1999 | 0.43229 | 432.2882 |  | 134009.3443 |  |  | 0 | 24.3 | 6.75
Low | 325 | 325 | 23.9 | -0.055556 | -0.2 |  | -135 | 103.2993 | 36.2207 | 4.52 | 0.049218 | 49.2183 |  | 15306.8871 |  |  | 0 | 23.9 | 6.6389
Low | 326 | 326 | 23.9 | -0.041667 | -0.15 |  | -202.5 | 103.2993 | 34.9387 | -64.262 | -0.68725 | -687.2464 |  | -214420.878 |  |  | 0 | 23.9 | 6.6389
Low | 327 | 327 | 23.6 | -0.083333 | -0.3 |  | -281.25 | 103.2993 | 32.9707 | -144.98 | -1.5062 | -1506.1809 |  | -471434.6133 |  |  | 0 | 23.6 | 6.5556
Low | 328 | 328 | 23.3 | -0.43056 | -1.55 |  | -337.5 | 103.2993 | 30.5485 | -203.6522 | -2.0365 | -2036.5217 |  | -639467.8248 |  |  | 0 | 23.3 | 6.4722
Low | 329 | 329 | 20.5 | -0.80556 | -2.9 |  | -337.5 | 103.2993 | 27.8934 | -206.3073 | -1.9714 | -1971.3804 |  | -620984.8385 |  |  | 0 | 20.5 | 5.6944
Low | 330 | 330 | 17.5 | -0.5 | -1.8 |  | -303.75 | 103.2993 | 25.6692 | -174.7815 | -1.6022 | -1602.1633 |  | -506283.6061 |  |  | 0 | 17.5 | 4.8611
Low | 331 | 331 | 16.9 | -0.11111 | -0.4 |  | -337.5 | 103.2993 | 23.6867 | -210.514 | -1.8537 | -1853.6931 |  | -587620.7102 |  |  | 0 | 16.9 | 4.6944
Low | 332 | 332 | 16.7 | -0.13889 | -0.5 |  | -416.25 | 103.2993 | 21.2143 | -291.7364 | -2.4311 | -2431.137 |  | -773101.5806 |  |  | 0 | 16.7 | 4.6389
Low | 333 | 333 | 15.9 | -0.15278 | -0.55 |  | -438.75 | 103.2993 | 18.48 | -316.9707 | -2.4653 | -2465.3279 |  | -786439.5931 |  |  | 0 | 15.9 | 4.4167
Low | 334 | 334 | 15.6 | -0.125 | -0.45 |  | -270 | 103.2993 | 16.0571 | -150.6436 | -1.0922 | -1092.1663 |  | -349493.2234 |  |  | 0 | 15.6 | 4.3333
Low | 335 | 335 | 15 | -0.15278 | -0.55 |  | -135 | 103.2993 | 15.4477 | -16.253 | -0.11558 | -115.5765 |  | -37100.0702 |  |  | 0 | 15 | 4.1667
Low | 336 | 336 | 14.5 | -0.097222 | -0.35 |  | -78.75 | 103.2993 | 14.6145 | 39.1638 | 0.27088 | 270.8829 |  | 87224.3097 |  |  | 0 | 14.5 | 4.0278
Low | 337 | 337 | 14.3 | 0 | 0 |  | -67.5 | 103.2993 | 14.6145 | 50.4138 | 0.3487 | 348.6954 |  | 112628.6302 |  |  | 0 | 14.3 | 3.9722
Low | 338 | 338 | 14.5 | 0.15278 | 0.55 |  | -112.5 | 103.2993 | 13.9187 | 4.718 | 0.031846 | 31.8463 |  | 10318.2056 |  |  | 0 | 14.5 | 4.0278
Low | 339 | 339 | 15.4 | 0.45833 | 1.65 |  | -45 | 103.2993 | 13.4642 | 71.7635 | 0.47643 | 476.43 |  | 154839.7527 |  |  | 0 | 15.4 | 4.2778
Low | 340 | 340 | 17.8 | 0.79167 | 2.85 |  | -33.75 | 103.2993 | 13.4642 | 83.0135 | 0.55112 | 551.1175 |  | 179664.3077 |  |  | 0 | 17.8 | 4.9444
Low | 341 | 341 | 21.1 | 0.875 | 3.15 |  | -67.5 | 103.2993 | 13.1283 | 48.9276 | 0.32075 | 320.7478 |  | 104884.5157 |  |  | 0 | 21.1 | 5.8611
Low | 342 | 342 | 24.1 | 0.54167 | 1.95 |  | -348.75 | 103.2993 | 12.7967 | -232.654 | -1.5058 | -1505.7886 |  | -493898.6467 |  |  | 0 | 24.1 | 6.6944
Low | 343 | 343 | 25 | 0.16667 | 0.6 |  | -652.5 | 103.2993 | 9.9059 | -539.2948 | -3.071 | -3070.9844 |  | -1010353.8681 |  |  | 0 | 25 | 6.9444
Low | 344 | 344 | 25.3 | 0.069444 | 0.25 |  | -405 | 103.2993 | 7.2187 | -294.482 | -1.4315 | -1431.5095 |  | -472398.1452 |  |  | 0 | 25.3 | 7.0278
Low | 345 | 345 | 25.5 | 0.15278 | 0.55 |  | -90 | 103.2993 | 6.7322 | 20.0315 | 0.094037 | 94.0369 |  | 31126.209 |  |  | 0 | 25.5 | 7.0833
Low | 346 | 346 | 26.4 | 0.15278 | 0.55 |  | -112.5 | 103.2993 | 6.5738 | -2.6269 | -0.012186 | -12.1858 |  | -4045.6778 |  |  | 0 | 26.4 | 7.3333
Low | 347 | 347 | 26.6 | 0.097222 | 0.35 |  | -123.75 | 103.2993 | 5.9591 | -14.4916 | -0.064005 | -64.0046 |  | -21313.5441 |  |  | 0 | 26.6 | 7.3889
Low | 348 | 348 | 27.1 | 0.15278 | 0.55 |  | -101.25 | 103.2993 | 5.7363 | 7.7856 | 0.033738 | 33.7377 |  | 11268.4082 |  |  | 0 | 27.1 | 7.5278
Low | 349 | 349 | 27.7 | 0.13889 | 0.5 |  | -123.75 | 103.2993 | 5.3036 | -15.1471 | -0.063113 | -63.1131 |  | -21142.8779 |  |  | 0 | 27.7 | 7.6944
Low | 350 | 350 | 28.1 | 0.069444 | 0.25 |  | -78.75 | 103.2993 | 4.9559 | 29.5052 | 0.11884 | 118.8403 |  | 39930.3511 |  |  | 0 | 28.1 | 7.8056
Low | 351 | 351 | 28.2 | 0 | 0 |  | 0 | 103.2993 | 4.8201 | 108.1194 | 0.42947 | 429.4743 |  | 144732.8527 |  |  | 0 | 28.2 | 7.8333
Low | 352 | 352 | 28.1 | -0.027778 | -0.1 |  | 123.75 | 103.2993 | 4.9559 | 232.0052 | 0.93447 | 934.4653 |  | 315849.2818 |  |  | 0 | 28.1 | 7.8056
Low | 353 | 353 | 28 | -0.027778 | -0.1 |  | 371.25 | 103.2993 | 5.5902 | 480.1395 | 2.0539 | 2053.93 |  | 696282.2863 |  |  | 0 | 28 | 7.7778
Low | 354 | 354 | 27.9 | -0.013889 | -0.05 |  | 641.25 | 103.2993 | 7.4684 | 752.0177 | 3.7183 | 3718.3095 |  | 1264225.2447 |  |  | 0 | 27.9 | 7.75
Low | 355 | 355 | 27.9 | 0.027778 | 0.1 |  | 708.75 | 103.2993 | 10.4942 | 822.5435 | 4.821 | 4821.019 |  | 1643967.4674 |  |  | 0 | 27.9 | 7.75
Low | 356 | 356 | 28.1 | 0.041667 | 0.15 |  | 438.75 | 103.2993 | 13.6905 | 555.7398 | 3.7204 | 3720.3692 |  | 1272366.275 |  |  | 0 | 28.1 | 7.8056
Low | 357 | 357 | 28.2 | -0.013889 | -0.05 |  | 135 | 103.2993 | 14.7321 | 253.0314 | 1.7572 | 1757.1626 |  | 602706.788 |  |  | 0 | 28.2 | 7.8333
Low | 358 | 358 | 28 | -0.18056 | -0.65 |  | 56.25 | 103.2993 | 15.0878 | 174.6371 | 1.2273 | 1227.3108 |  | 422194.924 |  |  | 0 | 28 | 7.7778
Low | 359 | 359 | 26.9 | -0.41667 | -1.5 |  | 123.75 | 103.2993 | 15.3273 | 242.3766 | 1.7168 | 1716.8342 |  | 592307.8135 |  |  | 0 | 26.9 | 7.4722
Low | 360 | 360 | 25 | -0.51389 | -1.85 |  | 123.75 | 103.2993 | 16.4283 | 243.4776 | 1.7855 | 1785.5025 |  | 617783.8778 |  |  | 0 | 25 | 6.9444
Low | 361 | 361 | 23.2 | -0.43056 | -1.55 |  | 78.75 | 103.2993 | 16.6782 | 198.7275 | 1.4684 | 1468.3752 |  | 509526.2067 |  |  | 0 | 23.2 | 6.4444
Low | 362 | 362 | 21.9 | -0.29167 | -1.05 |  | 123.75 | 103.2993 | 17.3111 | 244.3604 | 1.8395 | 1839.4905 |  | 640142.7091 |  |  | 0 | 21.9 | 6.0833
Low | 363 | 363 | 21.1 | -0.16667 | -0.6 |  | 112.5 | 103.2993 | 18.0861 | 233.8854 | 1.7996 | 1799.6182 |  | 628066.7437 |  |  | 0 | 21.1 | 5.8611
Low | 364 | 364 | 20.7 | -0.055556 | -0.2 |  | 56.25 | 103.2993 | 18.6122 | 178.1615 | 1.3906 | 1390.6496 |  | 486727.3429 |  |  | 0 | 20.7 | 5.75
Low | 365 | 365 | 20.7 | 0.013889 | 0.05 |  | 0 | 103.2993 | 18.7449 | 122.0442 | 0.95601 | 956.013 |  | 335560.5699 |  |  | 0 | 20.7 | 5.75
Low | 366 | 366 | 20.8 | 0.069444 | 0.25 |  | -22.5 | 103.2993 | 18.6122 | 99.4115 | 0.77596 | 775.9621 |  | 273138.642 |  |  | 0 | 20.8 | 5.7778
Low | 367 | 367 | 21.2 | 0.18056 | 0.65 |  | -22.5 | 103.2993 | 18.48 | 99.2793 | 0.77217 | 772.1721 |  | 272576.759 |  |  | 0 | 21.2 | 5.8889
Low | 368 | 368 | 22.1 | 0.31944 | 1.15 |  | -11.25 | 103.2993 | 18.3482 | 110.3975 | 0.85558 | 855.5807 |  | 302875.5652 |  |  | 0 | 22.1 | 6.1389
Low | 369 | 369 | 23.5 | 0.30556 | 1.1 |  | 22.5 | 103.2993 | 18.3482 | 144.1475 | 1.1171 | 1117.1432 |  | 396585.8334 |  |  | 0 | 23.5 | 6.5278
Low | 370 | 370 | 24.3 | 0.13889 | 0.5 |  | 33.75 | 103.2993 | 18.6122 | 155.6615 | 1.215 | 1215.0246 |  | 432548.7402 |  |  | 0 | 24.3 | 6.75
Low | 371 | 371 | 24.5 | -0.069444 | -0.25 |  | -11.25 | 103.2993 | 18.7449 | 110.7942 | 0.86789 | 867.888 |  | 309836.023 |  |  | 0 | 24.5 | 6.8056
Low | 372 | 372 | 23.8 | -0.44444 | -1.6 |  | -146.25 | 103.2993 | 18.48 | -24.4707 | -0.19033 | -190.3279 |  | -68137.3804 |  |  | 0 | 23.8 | 6.6111
Low | 373 | 373 | 21.3 | -0.84722 | -3.05 |  | -337.5 | 103.2993 | 17.0565 | -217.1442 | -1.6225 | -1622.5497 |  | -582495.3581 |  |  | 0 | 21.3 | 5.9167
Low | 374 | 374 | 17.7 | -0.95833 | -3.45 |  | -416.25 | 103.2993 | 14.7321 | -298.2186 | -2.071 | -2070.9624 |  | -745546.447 |  |  | 0 | 17.7 | 4.9167
Low | 375 | 375 | 14.4 | -0.80556 | -2.9 |  | -348.75 | 103.2993 | 12.6871 | -232.7636 | -1.5 | -1500.0323 |  | -541511.6608 |  |  | 0 | 14.4 | 4
Low | 376 | 376 | 11.9 | -0.58333 | -2.1 |  | -236.25 | 103.2993 | 11.3051 | -121.6456 | -0.74001 | -740.0109 |  | -267883.9378 |  |  | 0 | 11.9 | 3.3056
Low | 377 | 377 | 10.2 | -0.41667 | -1.5 |  | -135 | 103.2993 | 10.4942 | -21.2065 | -0.12429 | -124.2935 |  | -45118.5528 |  |  | 0 | 10.2 | 2.8333
Low | 378 | 378 | 8.9 | -0.30556 | -1.1 |  | -45 | 103.2993 | 10.1001 | 68.3994 | 0.3933 | 393.2966 |  | 143159.9579 |  |  | 0 | 8.9 | 2.4722
Low | 379 | 379 | 8 | -0.23611 | -0.85 |  | 11.25 | 103.2993 | 10.1001 | 124.6494 | 0.71673 | 716.7341 |  | 261607.942 |  |  | 0 | 8 | 2.2222
Low | 380 | 380 | 7.2 | -0.26389 | -0.95 |  | 56.25 | 103.2993 | 10.1979 | 169.7472 | 0.98076 | 980.7618 |  | 358958.8045 |  |  | 0 | 7.2 | 2
Low | 381 | 381 | 6.1 | -0.31944 | -1.15 |  | 146.25 | 103.2993 | 10.5939 | 260.1432 | 1.532 | 1531.9546 |  | 562227.3237 |  |  | 0 | 6.1 | 1.6944
Low | 382 | 382 | 4.9 | -0.33333 | -1.2 |  | 258.75 | 103.2993 | 11.5125 | 373.5618 | 2.2933 | 2293.2544 |  | 843917.6232 |  |  | 0 | 4.9 | 1.3611
Low | 383 | 383 | 3.7 | -0.36111 | -1.3 |  | 247.5 | 103.2993 | 13.0173 | 363.8166 | 2.3749 | 2374.9139 |  | 876343.2407 |  |  | 0 | 3.7 | 1.0278
Low | 384 | 384 | 2.3 | -0.38889 | -1.4 |  | 112.5 | 103.2993 | 13.9187 | 229.718 | 1.5506 | 1550.5963 |  | 573720.636 |  |  | 0 | 2.3 | 0.63889
Low | 385 | 385 | 0.9 | -0.31944 | -1.15 |  | -56.25 | 103.2993 | 14.1487 | 61.198 | 0.41649 | 416.4866 |  | 154516.524 |  |  | 1 |  | 0.25
Low | 386 | 386 | 0 | -0.125 | -0.45 |  | -360 | 103.2993 | 13.3518 | -243.3489 | -1.6088 | -1608.8067 |  | -598476.1097 |  |  | 1 |  | 0
Low | 387 | 387 | 0 | 0 | 0 |  | -686.25 | 103.2993 | 10.6941 | -572.2566 | -3.3859 | -3385.8515 |  | -1262922.6156 |  |  | 1 |  | 0
Low | 388 | 388 | 0 | 0 | 0 |  | -776.25 | 103.2993 | 7.3847 | -665.566 | -3.2724 | -3272.3663 |  | -1223864.9794 |  |  | 1 |  | 0
Low | 389 | 389 | 0 | 0 | 0 |  | -652.5 | 103.2993 | 4.8878 | -544.3129 | -2.1773 | -2177.2517 |  | -816469.4036 |  |  | 1 |  | 0
Low | 390 | 390 | 0 | 0 | 0 |  | -472.5 | 103.2993 | 3.3379 | -365.8628 | -1.2094 | -1209.3797 |  | -454726.7529 |  |  | 1 |  | 0
Low | 391 | 391 | 0 | 0.069444 | 0.25 |  | -337.5 | 103.2993 | 2.4524 | -231.7483 | -0.65662 | -656.6203 |  | -247545.8435 |  |  | 1 |  | 0
Low | 392 | 392 | 0.5 | 0.29167 | 1.05 |  | -247.5 | 103.2993 | 1.8671 | -142.3336 | -0.35188 | -351.8803 |  | -133010.7584 |  |  | 1 |  | 0.13889
Low | 393 | 393 | 2.1 | 0.59722 | 2.15 |  | -191.25 | 103.2993 | 1.5086 | -86.4421 | -0.19209 | -192.0936 |  | -72803.4835 |  |  | 0 | 2.1 | 0.58333
Low | 394 | 394 | 4.8 | 0.86111 | 3.1 |  | -213.75 | 103.2993 | 1.2219 | -109.2288 | -0.21846 | -218.4575 |  | -83013.8568 |  |  | 0 | 4.8 | 1.3333
Low | 395 | 395 | 8.3 | 1.0417 | 3.75 |  | -258.75 | 103.2993 | 0.87709 | -154.5736 | -0.26192 | -261.9164 |  | -99790.1454 |  |  | 0 | 8.3 | 2.3056
Low | 396 | 396 | 12.3 | 1.1528 | 4.15 |  | -270 | 103.2993 | 0.56595 | -166.1348 | -0.22613 | -226.1279 |  | -86380.8407 |  |  | 0 | 12.3 | 3.4167
Low | 397 | 397 | 16.6 | 1.1944 | 4.3 |  | -292.5 | 103.2993 | 0.32269 | -188.878 | -0.19412 | -194.1246 |  | -74349.7291 |  |  | 0 | 16.6 | 4.6111
Low | 398 | 398 | 20.9 | 1.0556 | 3.8 |  | -315 | 103.2993 | 0.12469 | -211.576 | -0.13517 | -135.1736 |  | -51906.6471 |  |  | 0 | 20.9 | 5.8056
Low | 399 | 399 | 24.2 | 0.65278 | 2.35 |  | -258.75 | 103.2993 | 0.019093 | -155.4316 | -0.038858 | -38.8579 |  | -14960.2922 |  |  | 0 | 24.2 | 6.7222
Low | 400 | 400 | 25.6 | 0.19444 | 0.7 |  | -101.25 | 103.2993 | 0 | 2.0493 | 0 | 0 |  | 0 |  |  | 0 | 25.6 | 7.1111
Low | 401 | 401 | 25.6 | -0.097222 | -0.35 |  | 0 | 103.2993 | 0 | 103.2993 | 0 | 0 |  | 0 |  |  | 0 | 25.6 | 7.1111
Low | 402 | 402 | 24.9 | -0.31944 | -1.15 |  | 0 | 103.2993 | 0 | 103.2993 | 0 | 0 |  | 0 |  |  | 0 | 24.9 | 6.9167
Low | 403 | 403 | 23.3 | -0.45833 | -1.65 |  | 0 | 103.2993 | 0 | 103.2993 | 0 | 0 |  | 0 |  |  | 0 | 23.3 | 6.4722
Low | 404 | 404 | 21.6 | -0.43056 | -1.55 |  | 0 | 103.2993 | 0 | 103.2993 | 0 | 0 |  | 0 |  |  | 0 | 21.6 | 6
Low | 405 | 405 | 20.2 | -0.40278 | -1.45 |  | 56.25 | 103.2993 | 0 | 159.5493 | 0 | 0 |  | 0 |  |  | 0 | 20.2 | 5.6111
Low | 406 | 406 | 18.7 | -0.44444 | -1.6 |  | 236.25 | 103.2993 | 0.0058928 | 339.5552 | 0.04716 | 47.1604 |  | 18486.8938 |  |  | 0 | 18.7 | 5.1944
Low | 407 | 407 | 17 | -0.47222 | -1.7 |  | 483.75 | 103.2993 | 0.10395 | 587.1532 | 0.34251 | 342.5061 |  | 134604.8825 |  |  | 0 | 17 | 4.7222
Low | 408 | 408 | 15.3 | -0.38889 | -1.4 |  | 697.5 | 103.2993 | 0.54308 | 801.3424 | 1.0685 | 1068.4565 |  | 420971.8662 |  |  | 0 | 15.3 | 4.25
Low | 409 | 409 | 14.2 | -0.19444 | -0.7 |  | 843.75 | 103.2993 | 1.6238 | 948.6731 | 2.1872 | 2187.2186 |  | 863951.3521 |  |  | 0 | 14.2 | 3.9444
Low | 410 | 410 | 13.9 | -0.027778 | -0.1 |  | 933.75 | 103.2993 | 3.5661 | 1040.6154 | 3.5554 | 3555.436 |  | 1407952.6581 |  |  | 0 | 13.9 | 3.8611
Low | 411 | 411 | 14 | 0.041667 | 0.15 |  | 967.5 | 103.2993 | 6.4953 | 1077.2946 | 4.9675 | 4967.5253 |  | 1972107.5257 |  |  | 0 | 14 | 3.8889
Low | 412 | 412 | 14.2 | 0.069444 | 0.25 |  | 855 | 103.2993 | 10.2962 | 968.5955 | 5.6232 | 5623.2351 |  | 2238047.572 |  |  | 0 | 14.2 | 3.9444
Low | 413 | 413 | 14.5 | 0.097222 | 0.35 |  | 528.75 | 103.2993 | 13.8044 | 645.8537 | 4.3416 | 4341.5718 |  | 1732287.1346 |  |  | 0 | 14.5 | 4.0278
Low | 414 | 414 | 14.9 | 0.19444 | 0.7 |  | 157.5 | 103.2993 | 15.4477 | 276.247 | 1.9644 | 1964.4235 |  | 785769.383 |  |  | 0 | 14.9 | 4.1389
Low | 415 | 415 | 15.9 | 0.34722 | 1.25 |  | -78.75 | 103.2993 | 15.4477 | 39.997 | 0.28442 | 284.4235 |  | 114053.8064 |  |  | 0 | 15.9 | 4.4167
Low | 416 | 416 | 17.4 | 0.38889 | 1.4 |  | -258.75 | 103.2993 | 14.6145 | -140.8362 | -0.97412 | -974.1171 |  | -391595.0543 |  |  | 0 | 17.4 | 4.8333
Low | 417 | 417 | 18.7 | 0.23611 | 0.85 |  | -371.25 | 103.2993 | 12.7967 | -255.154 | -1.6514 | -1651.4136 |  | -665519.6635 |  |  | 0 | 18.7 | 5.1944
Low | 418 | 418 | 19.1 | 0.013889 | 0.05 |  | -348.75 | 103.2993 | 10.9975 | -234.4532 | -1.4067 | -1406.7194 |  | -568314.6307 |  |  | 0 | 19.1 | 5.3056
Low | 419 | 419 | 18.8 | -0.20833 | -0.75 |  | -326.25 | 103.2993 | 9.6181 | -213.3326 | -1.197 | -1197.0331 |  | -484798.3981 |  |  | 0 | 18.8 | 5.2222
Low | 420 | 420 | 17.6 | -0.30556 | -1.1 |  | -360 | 103.2993 | 8.2427 | -248.458 | -1.2906 | -1290.6014 |  | -523984.1594 |  |  | 0 | 17.6 | 4.8889
Low | 421 | 421 | 16.6 | -0.19444 | -0.7 |  | -382.5 | 103.2993 | 6.8121 | -272.3886 | -1.2863 | -1286.2793 |  | -523515.6934 |  |  | 0 | 16.6 | 4.6111
Low | 422 | 422 | 16.2 | -0.027778 | -0.1 |  | -315 | 103.2993 | 5.5178 | -206.1829 | -0.87628 | -876.2772 |  | -357521.1007 |  |  | 0 | 16.2 | 4.5
Low | 423 | 423 | 16.4 | 0.13889 | 0.5 |  | -157.5 | 103.2993 | 4.7529 | -49.4478 | -0.19504 | -195.044 |  | -79772.979 |  |  | 0 | 16.4 | 4.5556
Low | 424 | 424 | 17.2 | 0.375 | 1.35 |  | -22.5 | 103.2993 | 4.5542 | 85.3535 | 0.32956 | 329.5595 |  | 135119.3783 |  |  | 0 | 17.2 | 4.7778
Low | 425 | 425 | 19.1 | 0.75 | 2.7 |  | 33.75 | 103.2993 | 4.62 | 141.6693 | 0.55094 | 550.9361 |  | 226434.7536 |  |  | 0 | 19.1 | 5.3056
Low | 426 | 426 | 22.6 | 1.1528 | 4.15 |  | 56.25 | 103.2993 | 4.7529 | 164.3022 | 0.64808 | 648.081 |  | 267009.3891 |  |  | 0 | 22.6 | 6.2778
Low | 427 | 427 | 27.4 | 1.25 | 4.5 |  | 78.75 | 103.2993 | 4.9559 | 187.0052 | 0.75322 | 753.2153 |  | 311077.9316 |  |  | 0 | 27.4 | 7.6111
Low | 428 | 428 | 31.6 | 0.83333 | 3 |  | 157.5 | 103.2993 | 5.2331 | 266.0324 | 1.1011 | 1101.0785 |  | 455846.492 |  |  | 0 | 31.6 | 8.7778
Low | 429 | 429 | 33.4 | 0.26389 | 0.95 |  | 281.25 | 103.2993 | 5.9591 | 390.5084 | 1.7247 | 1724.7454 |  | 715769.3257 |  |  | 0 | 33.4 | 9.2778
Low | 430 | 430 | 33.5 | -0.083333 | -0.3 |  | 315 | 103.2993 | 7.1365 | 425.4358 | 2.0563 | 2056.2729 |  | 855409.532 |  |  | 0 | 33.5 | 9.3056
Low | 431 | 431 | 32.8 | -0.22222 | -0.8 |  | 191.25 | 103.2993 | 8.2427 | 302.792 | 1.5728 | 1572.8361 |  | 655872.6629 |  |  | 0 | 32.8 | 9.1111
Low | 432 | 432 | 31.9 | -0.20833 | -0.75 |  | 11.25 | 103.2993 | 8.5991 | 123.1484 | 0.65337 | 653.3706 |  | 273108.8994 |  |  | 0 | 31.9 | 8.8611
Low | 433 | 433 | 31.3 | -0.11111 | -0.4 |  | -168.75 | 103.2993 | 8.3311 | -57.1196 | -0.29829 | -298.2914 |  | -124984.0895 |  |  | 0 | 31.3 | 8.6944
Low | 434 | 434 | 31.1 | -0.097222 | -0.35 |  | -247.5 | 103.2993 | 7.3015 | -136.8992 | -0.66929 | -669.2851 |  | -281099.7421 |  |  | 0 | 31.1 | 8.6389
Low | 435 | 435 | 30.6 | -0.26389 | -0.95 |  | -157.5 | 103.2993 | 6.4953 | -47.7054 | -0.21997 | -219.9747 |  | -92609.3683 |  |  | 0 | 30.6 | 8.5
Low | 436 | 436 | 29.2 | -0.54167 | -1.95 |  | -22.5 | 103.2993 | 6.1861 | 86.9854 | 0.39143 | 391.4342 |  | 165185.2302 |  |  | 0 | 29.2 | 8.1111
Low | 437 | 437 | 26.7 | -0.86111 | -3.1 |  | 112.5 | 103.2993 | 6.3398 | 222.1391 | 1.012 | 1011.9668 |  | 428061.9727 |  |  | 0 | 26.7 | 7.4167
Low | 438 | 438 | 23 | -1.1806 | -4.25 |  | 303.75 | 103.2993 | 6.9734 | 414.0227 | 1.9781 | 1978.1083 |  | 838717.9065 |  |  | 0 | 23 | 6.3889
Low | 439 | 439 | 18.2 | -1.4028 | -5.05 |  | 607.5 | 103.2993 | 8.5991 | 719.3984 | 3.8168 | 3816.8081 |  | 1622143.4309 |  |  | 0 | 18.2 | 5.0556
Low | 440 | 440 | 12.9 | -1.4583 | -5.25 |  | 933.75 | 103.2993 | 12.0393 | 1049.0886 | 6.5859 | 6585.9453 |  | 2805612.6798 |  |  | 0 | 12.9 | 3.5833
Low | 441 | 441 | 7.7 | -1.2639 | -4.55 |  | 1012.5 | 103.2993 | 17.6965 | 1133.4958 | 8.6272 | 8627.1622 |  | 3683798.247 |  |  | 0 | 7.7 | 2.1389
Low | 442 | 442 | 3.8 | -0.88889 | -3.2 |  | 675 | 103.2993 | 23.5375 | 801.8368 | 7.0383 | 7038.3448 |  | 3012411.5808 |  |  | 0 | 3.8 | 1.0556
Low | 443 | 443 | 1.3 | -0.5 | -1.8 |  | 213.75 | 103.2993 | 26.2953 | 343.3446 | 3.1855 | 3185.4749 |  | 1366568.7487 |  |  | 0 | 1.3 | 0.36111
Low | 444 | 444 | 0.2 | -0.18056 | -0.65 |  | -67.5 | 103.2993 | 26.453 | 62.2523 | 0.57929 | 579.2922 |  | 249095.6487 |  |  | 1 |  | 0.055556
Low | 445 | 445 | 0 | -0.027778 | -0.1 |  | -180 | 103.2993 | 25.359 | -51.3417 | -0.46778 | -467.7795 |  | -201612.9612 |  |  | 1 |  | 0
Low | 446 | 446 | 0 | 0 | 0 |  | -168.75 | 103.2993 | 23.9865 | -41.4642 | -0.36742 | -367.419 |  | -158725.0107 |  |  | 1 |  | 0
Low | 447 | 447 | 0 | 0 | 0 |  | -90 | 103.2993 | 23.0927 | 36.392 | 0.31641 | 316.4079 |  | 137004.6054 |  |  | 1 |  | 0
Low | 448 | 448 | 0 | 0 | 0 |  | -78.75 | 103.2993 | 22.7985 | 47.3478 | 0.40903 | 409.0323 |  | 177520.0089 |  |  | 1 |  | 0
Low | 449 | 449 | 0 | 0 | 0 |  | -213.75 | 103.2993 | 22.0713 | -88.3794 | -0.75122 | -751.2248 |  | -326782.7931 |  |  | 1 |  | 0
Low | 450 | 450 | 0 | 0 | 0 |  | -438.75 | 103.2993 | 20.0979 | -315.3528 | -2.5579 | -2557.8615 |  | -1115227.6106 |  |  | 1 |  | 0
Low | 451 | 451 | 0 | 0 | 0 |  | -697.5 | 103.2993 | 16.8038 | -577.3969 | -4.2824 | -4282.3603 |  | -1871391.4337 |  |  | 1 |  | 0
Low | 452 | 452 | 0 | 0 | 0 |  | -956.25 | 103.2993 | 12.4693 | -840.4814 | -5.3697 | -5369.7425 |  | -2351947.209 |  |  | 1 |  | 0
Low | 453 | 453 | 0 | 0 | 0 |  | -1136.25 | 103.2993 | 7.8078 | -1025.1429 | -5.1827 | -5182.6669 |  | -2275190.7873 |  |  | 1 |  | 0
Low | 454 | 454 | 0 | 0 | 0 |  | -1181.25 | 103.2993 | 3.9225 | -1074.0282 | -3.8486 | -3848.601 |  | -1693384.4373 |  |  | 1 |  | 0
Low | 455 | 455 | 0 | 0 | 0 |  | -1023.75 | 103.2993 | 1.3975 | -919.0532 | -1.9658 | -1965.7526 |  | -866896.8857 |  |  | 1 |  | 0
Low | 456 | 456 | 0 | 0 | 0 |  | -720 | 103.2993 | 0.34037 | -616.3603 | -0.6506 | -650.6026 |  | -287566.3358 |  |  | 1 |  | 0
Low | 457 | 457 | 0 | 0 | 0 |  | -405 | 103.2993 | 0.039836 | -301.6609 | -0.10893 | -108.9331 |  | -48257.3588 |  |  | 1 |  | 0
Low | 458 | 458 | 0 | 0 | 0 |  | -146.25 | 103.2993 | 0.00094286 | -42.9498 | -0.0023861 | -2.3861 |  | -1059.4273 |  |  | 1 |  | 0
Low | 459 | 459 | 0 | 0 | 0 |  | -22.5 | 103.2993 | 0 | 80.7993 | 0 | 0 |  | 0 |  |  | 1 |  | 0
Low | 460 | 460 | 0 | 0 | 0 |  | 0 | 103.2993 | 0 | 103.2993 | 0 | 0 |  | 0 |  |  | 1 |  | 0
Low | 461 | 461 | 0 | 0 | 0 |  | 0 | 103.2993 | 0 | 103.2993 | 0 | 0 |  | 0 |  |  | 1 |  | 0
Low | 462 | 462 | 0 | 0 | 0 |  | 0 | 103.2993 | 0 | 103.2993 | 0 | 0 |  | 0 |  |  | 1 |  | 0
Low | 463 | 463 | 0 | 0 | 0 |  | 0 | 103.2993 | 0 | 103.2993 | 0 | 0 |  | 0 |  |  | 1 |  | 0
Low | 464 | 464 | 0 | 0 | 0 |  | 0 | 103.2993 | 0 | 103.2993 | 0 | 0 |  | 0 |  |  | 1 |  | 0
Low | 465 | 465 | 0 | 0 | 0 |  | 0 | 103.2993 | 0 | 103.2993 | 0 | 0 |  | 0 |  |  | 1 |  | 0
Low | 466 | 466 | 0 | 0 | 0 |  | 0 | 103.2993 | 0 | 103.2993 | 0 | 0 |  | 0 |  |  | 1 |  | 0
Low | 467 | 467 | 0 | 0 | 0 |  | 0 | 103.2993 | 0 | 103.2993 | 0 | 0 |  | 0 |  |  | 1 |  | 0
Low | 468 | 468 | 0 | 0 | 0 |  | 0 | 103.2993 | 0 | 103.2993 | 0 | 0 |  | 0 |  |  | 1 |  | 0
Low | 469 | 469 | 0 | 0 | 0 |  | 0 | 103.2993 | 0 | 103.2993 | 0 | 0 |  | 0 |  |  | 1 |  | 0
Low | 470 | 470 | 0 | 0 | 0 |  | 0 | 103.2993 | 0 | 103.2993 | 0 | 0 |  | 0 |  |  | 1 |  | 0
Low | 471 | 471 | 0 | 0 | 0 |  | 0 | 103.2993 | 0 | 103.2993 | 0 | 0 |  | 0 |  |  | 1 |  | 0
Low | 472 | 472 | 0 | 0 | 0 |  | 0 | 103.2993 | 0 | 103.2993 | 0 | 0 |  | 0 |  |  | 1 |  | 0
Low | 473 | 473 | 0 | 0 | 0 |  | 0 | 103.2993 | 0 | 103.2993 | 0 | 0 |  | 0 |  |  | 1 |  | 0
Low | 474 | 474 | 0 | 0 | 0 |  | 0 | 103.2993 | 0 | 103.2993 | 0 | 0 |  | 0 |  |  | 1 |  | 0
Low | 475 | 475 | 0 | 0 | 0 |  | 0 | 103.2993 | 0 | 103.2993 | 0 | 0 |  | 0 |  |  | 1 |  | 0
Low | 476 | 476 | 0 | 0 | 0 |  | 0 | 103.2993 | 0 | 103.2993 | 0 | 0 |  | 0 |  |  | 1 |  | 0
Low | 477 | 477 | 0 | 0 | 0 |  | 0 | 103.2993 | 0 | 103.2993 | 0 | 0 |  | 0 |  |  | 1 |  | 0
Low | 478 | 478 | 0 | 0 | 0 |  | 0 | 103.2993 | 0 | 103.2993 | 0 | 0 |  | 0 |  |  | 1 |  | 0
Low | 479 | 479 | 0 | 0 | 0 |  | 0 | 103.2993 | 0 | 103.2993 | 0 | 0 |  | 0 |  |  | 1 |  | 0
Low | 480 | 480 | 0 | 0 | 0 |  | 0 | 103.2993 | 0 | 103.2993 | 0 | 0 |  | 0 |  |  | 1 |  | 0
Low | 481 | 481 | 0 | 0 | 0 |  | 0 | 103.2993 | 0 | 103.2993 | 0 | 0 |  | 0 |  |  | 1 |  | 0
Low | 482 | 482 | 0 | 0 | 0 |  | 0 | 103.2993 | 0 | 103.2993 | 0 | 0 |  | 0 |  |  | 1 |  | 0
Low | 483 | 483 | 0 | 0 | 0 |  | 0 | 103.2993 | 0 | 103.2993 | 0 | 0 |  | 0 |  |  | 1 |  | 0
Low | 484 | 484 | 0 | 0 | 0 |  | 0 | 103.2993 | 0 | 103.2993 | 0 | 0 |  | 0 |  |  | 1 |  | 0
Low | 485 | 485 | 0 | 0 | 0 |  | 0 | 103.2993 | 0 | 103.2993 | 0 | 0 |  | 0 |  |  | 1 |  | 0
Low | 486 | 486 | 0 | 0 | 0 |  | 0 | 103.2993 | 0 | 103.2993 | 0 | 0 |  | 0 |  |  | 1 |  | 0
Low | 487 | 487 | 0 | 0 | 0 |  | 0 | 103.2993 | 0 | 103.2993 | 0 | 0 |  | 0 |  |  | 1 |  | 0
Low | 488 | 488 | 0 | 0 | 0 |  | 0 | 103.2993 | 0 | 103.2993 | 0 | 0 |  | 0 |  |  | 1 |  | 0
Low | 489 | 489 | 0 | 0 | 0 |  | 0 | 103.2993 | 0 | 103.2993 | 0 | 0 |  | 0 |  |  | 1 |  | 0
Low | 490 | 490 | 0 | 0 | 0 |  | 0 | 103.2993 | 0 | 103.2993 | 0 | 0 |  | 0 |  |  | 1 |  | 0
Low | 491 | 491 | 0 | 0 | 0 |  | 0 | 103.2993 | 0 | 103.2993 | 0 | 0 |  | 0 |  |  | 1 |  | 0
Low | 492 | 492 | 0 | 0 | 0 |  | 0 | 103.2993 | 0 | 103.2993 | 0 | 0 |  | 0 |  |  | 1 |  | 0
Low | 493 | 493 | 0 | 0 | 0 |  | 0 | 103.2993 | 0 | 103.2993 | 0 | 0 |  | 0 |  |  | 1 |  | 0
Low | 494 | 494 | 0 | 0 | 0 |  | 0 | 103.2993 | 0 | 103.2993 | 0 | 0 |  | 0 |  |  | 1 |  | 0
Low | 495 | 495 | 0 | 0 | 0 |  | 0 | 103.2993 | 0 | 103.2993 | 0 | 0 |  | 0 |  |  | 1 |  | 0
Low | 496 | 496 | 0 | 0 | 0 |  | 0 | 103.2993 | 0 | 103.2993 | 0 | 0 |  | 0 |  |  | 1 |  | 0
Low | 497 | 497 | 0 | 0 | 0 |  | 0 | 103.2993 | 0 | 103.2993 | 0 | 0 |  | 0 |  |  | 1 |  | 0
Low | 498 | 498 | 0 | 0 | 0 |  | 0 | 103.2993 | 0 | 103.2993 | 0 | 0 |  | 0 |  |  | 1 |  | 0
Low | 499 | 499 | 0 | 0 | 0 |  | 0 | 103.2993 | 0 | 103.2993 | 0 | 0 |  | 0 |  |  | 1 |  | 0
Low | 500 | 500 | 0 | 0 | 0 |  | 0 | 103.2993 | 0 | 103.2993 | 0 | 0 |  | 0 |  |  | 1 |  | 0
Low | 501 | 501 | 0 | 0 | 0 |  | 0 | 103.2993 | 0 | 103.2993 | 0 | 0 |  | 0 |  |  | 1 |  | 0
Low | 502 | 502 | 0 | 0 | 0 |  | 0 | 103.2993 | 0 | 103.2993 | 0 | 0 |  | 0 |  |  | 1 |  | 0
Low | 503 | 503 | 0 | 0 | 0 |  | 0 | 103.2993 | 0 | 103.2993 | 0 | 0 |  | 0 |  |  | 1 |  | 0
Low | 504 | 504 | 0 | 0 | 0 |  | 0 | 103.2993 | 0 | 103.2993 | 0 | 0 |  | 0 |  |  | 1 |  | 0
Low | 505 | 505 | 0 | 0 | 0 |  | 0 | 103.2993 | 0 | 103.2993 | 0 | 0 |  | 0 |  |  | 1 |  | 0
Low | 506 | 506 | 0 | 0 | 0 |  | 0 | 103.2993 | 0 | 103.2993 | 0 | 0 |  | 0 |  |  | 1 |  | 0
Low | 507 | 507 | 0 | 0 | 0 |  | 0 | 103.2993 | 0 | 103.2993 | 0 | 0 |  | 0 |  |  | 1 |  | 0
Low | 508 | 508 | 0 | 0 | 0 |  | 0 | 103.2993 | 0 | 103.2993 | 0 | 0 |  | 0 |  |  | 1 |  | 0
Low | 509 | 509 | 0 | 0 | 0 |  | 0 | 103.2993 | 0 | 103.2993 | 0 | 0 |  | 0 |  |  | 1 |  | 0
Low | 510 | 510 | 0 | 0 | 0 |  | 0 | 103.2993 | 0 | 103.2993 | 0 | 0 |  | 0 |  |  | 1 |  | 0
Low | 511 | 511 | 0 | 0.069444 | 0.25 |  | 0 | 103.2993 | 0 | 103.2993 | 0 | 0 |  | 0 |  |  | 1 |  | 0
Low | 512 | 512 | 0.5 | 0.34722 | 1.25 |  | 0 | 103.2993 | 0 | 103.2993 | 0 | 0 |  | 0 |  |  | 1 |  | 0.13889
Low | 513 | 513 | 2.5 | 0.84722 | 3.05 |  | 0 | 103.2993 | 0 | 103.2993 | 0 | 0 |  | 0 |  |  | 0 | 2.5 | 0.69444
Low | 514 | 514 | 6.6 | 1.2917 | 4.65 |  | 0 | 103.2993 | 0 | 103.2993 | 0 | 0 |  | 0 |  |  | 0 | 6.6 | 1.8333
Low | 515 | 515 | 11.8 | 1.4167 | 5.1 |  | 0 | 103.2993 | 0 | 103.2993 | 0 | 0 |  | 0 |  |  | 0 | 11.8 | 3.2778
Low | 516 | 516 | 16.8 | 1.2083 | 4.35 |  | 0 | 103.2993 | 0 | 103.2993 | 0 | 0 |  | 0 |  |  | 0 | 16.8 | 4.6667
Low | 517 | 517 | 20.5 | 0.70833 | 2.55 |  | 0 | 103.2993 | 0 | 103.2993 | 0 | 0 |  | 0 |  |  | 0 | 20.5 | 5.6944
Low | 518 | 518 | 21.9 | 0.19444 | 0.7 |  | 0 | 103.2993 | 0 | 103.2993 | 0 | 0 |  | 0 |  |  | 0 | 21.9 | 6.0833
Low | 519 | 519 | 21.9 | -0.083333 | -0.3 |  | 0 | 103.2993 | 0 | 103.2993 | 0 | 0 |  | 0 |  |  | 0 | 21.9 | 6.0833
Low | 520 | 520 | 21.3 | -0.22222 | -0.8 |  | 0 | 103.2993 | 0 | 103.2993 | 0 | 0 |  | 0 |  |  | 0 | 21.3 | 5.9167
Low | 521 | 521 | 20.3 | -0.29167 | -1.05 |  | 0 | 103.2993 | 0 | 103.2993 | 0 | 0 |  | 0 |  |  | 0 | 20.3 | 5.6389
Low | 522 | 522 | 19.2 | -0.34722 | -1.25 |  | 0 | 103.2993 | 0 | 103.2993 | 0 | 0 |  | 0 |  |  | 0 | 19.2 | 5.3333
Low | 523 | 523 | 17.8 | -0.51389 | -1.85 |  | 0 | 103.2993 | 0 | 103.2993 | 0 | 0 |  | 0 |  |  | 0 | 17.8 | 4.9444
Low | 524 | 524 | 15.5 | -0.81944 | -2.95 |  | 0 | 103.2993 | 0 | 103.2993 | 0 | 0 |  | 0 |  |  | 0 | 15.5 | 4.3056
Low | 525 | 525 | 11.9 | -1.0972 | -3.95 |  | 56.25 | 103.2993 | 0 | 159.5493 | 0 | 0 |  | 0 |  |  | 0 | 11.9 | 3.3056
Low | 526 | 526 | 7.6 | -1.0972 | -3.95 |  | 281.25 | 103.2993 | 0.0058928 | 384.5552 | 0.05341 | 53.4104 |  | 27346.147 |  |  | 0 | 7.6 | 2.1111
Low | 527 | 527 | 4 | -0.77778 | -2.8 |  | 686.25 | 103.2993 | 0.14732 | 789.6966 | 0.5484 | 548.4004 |  | 281329.4213 |  |  | 0 | 4 | 1.1111
Low | 528 | 528 | 2 | -0.41667 | -1.5 |  | 1046.25 | 103.2993 | 1.0268 | 1150.5761 | 2.1094 | 2109.3895 |  | 1084226.1832 |  |  | 0 | 2 | 0.55556
Low | 529 | 529 | 1 | -0.27778 | -1 |  | 1147.5 | 103.2993 | 3.2821 | 1254.0814 | 4.1106 | 4110.6001 |  | 2116959.0421 |  |  | 0 | 1 | 0.27778
Low | 530 | 530 | 0 | -0.13889 | -0.5 |  | 978.75 | 103.2993 | 6.6528 | 1088.7021 | 5.0806 | 5080.6098 |  | 2621594.6332 |  |  | 1 |  | 0
Low | 531 | 531 | 0 | 0 | 0 |  | 573.75 | 103.2993 | 9.9059 | 686.9552 | 3.9118 | 3911.8281 |  | 2022415.127 |  |  | 1 |  | 0
Low | 532 | 532 | 0 | 0.027778 | 0.1 |  | 157.5 | 103.2993 | 11.3051 | 272.1044 | 1.6553 | 1655.3016 |  | 857446.2402 |  |  | 1 |  | 0
Low | 533 | 533 | 0.2 | 0.16667 | 0.6 |  | -67.5 | 103.2993 | 11.3051 | 47.1044 | 0.28655 | 286.5516 |  | 148720.2918 |  |  | 1 |  | 0.055556
Low | 534 | 534 | 1.2 | 0.41667 | 1.5 |  | -180 | 103.2993 | 10.6941 | -66.0066 | -0.39054 | -390.539 |  | -203080.2885 |  |  | 0 | 1.2 | 0.33333
Low | 535 | 535 | 3.2 | 0.55556 | 2 |  | -236.25 | 103.2993 | 9.7135 | -123.2372 | -0.69492 | -694.9207 |  | -362053.6724 |  |  | 0 | 3.2 | 0.88889
Low | 536 | 536 | 5.2 | 0.69444 | 2.5 |  | -281.25 | 103.2993 | 8.6894 | -169.2613 | -0.90273 | -902.7272 |  | -471223.5743 |  |  | 0 | 5.2 | 1.4444
Low | 537 | 537 | 8.2 | 1.0833 | 3.9 |  | -416.25 | 103.2993 | 7.4684 | -305.4823 | -1.5104 | -1510.4405 |  | -789960.3589 |  |  | 0 | 8.2 | 2.2778
Low | 538 | 538 | 13 | 1.4722 | 5.3 |  | -663.75 | 103.2993 | 5.663 | -554.7877 | -2.3887 | -2388.6691 |  | -1251662.6325 |  |  | 0 | 13 | 3.6111
Low | 539 | 539 | 18.8 | 1.4028 | 5.05 |  | -888.75 | 103.2993 | 3.3379 | -782.1128 | -2.5853 | -2585.3172 |  | -1357291.5101 |  |  | 0 | 18.8 | 5.2222
Low | 540 | 540 | 23.1 | 0.79167 | 2.85 |  | -888.75 | 103.2993 | 1.3615 | -784.0892 | -1.6553 | -1655.2995 |  | -870687.5142 |  |  | 0 | 23.1 | 6.4167
Low | 541 | 541 | 24.5 | 0.19444 | 0.7 |  | -630 | 103.2993 | 0.37714 | -526.3236 | -0.5848 | -584.804 |  | -308191.6832 |  |  | 0 | 24.5 | 6.8056
Low | 542 | 542 | 24.5 | -0.027778 | -0.1 |  | -337.5 | 103.2993 | 0.094286 | -234.1064 | -0.13006 | -130.0591 |  | -68671.2149 |  |  | 0 | 24.5 | 6.8056
Low | 543 | 543 | 24.3 | -0.125 | -0.45 |  | -225 | 103.2993 | 0.023571 | -121.6771 | -0.033799 | -33.7992 |  | -17879.7781 |  |  | 0 | 24.3 | 6.75
Low | 544 | 544 | 23.6 | -0.27778 | -1 |  | -112.5 | 103.2993 | 0 | -9.2007 | 0 | 0 |  | 0 |  |  | 0 | 23.6 | 6.5556
Low | 545 | 545 | 22.3 | -0.48611 | -1.75 |  | 0 | 103.2993 | 0 | 103.2993 | 0 | 0 |  | 0 |  |  | 0 | 22.3 | 6.1944
Low | 546 | 546 | 20.1 | -0.52778 | -1.9 |  | 22.5 | 103.2993 | 0 | 125.7993 | 0 | 0 |  | 0 |  |  | 0 | 20.1 | 5.5833
Low | 547 | 547 | 18.5 | -0.40278 | -1.45 |  | 135 | 103.2993 | 0.00094286 | 238.3002 | 0.013239 | 13.2389 |  | 7056.335 |  |  | 0 | 18.5 | 5.1389
Low | 548 | 548 | 17.2 | -0.30556 | -1.1 |  | 337.5 | 103.2993 | 0.033943 | 440.8332 | 0.14694 | 146.9444 |  | 78468.3172 |  |  | 0 | 17.2 | 4.7778
Low | 549 | 549 | 16.3 | -0.25 | -0.9 |  | 450 | 103.2993 | 0.24137 | 553.5407 | 0.49204 | 492.0362 |  | 263239.3414 |  |  | 0 | 16.3 | 4.5278
Low | 550 | 550 | 15.4 | -0.22222 | -0.8 |  | 562.5 | 103.2993 | 0.63737 | 666.4367 | 0.96263 | 962.6307 |  | 515970.08 |  |  | 0 | 15.4 | 4.2778
Low | 551 | 551 | 14.7 | -0.15278 | -0.55 |  | 877.5 | 103.2993 | 1.5849 | 982.3842 | 2.2377 | 2237.653 |  | 1201619.6569 |  |  | 0 | 14.7 | 4.0833
Low | 552 | 552 | 14.3 | -0.13889 | -0.5 |  | 1192.5 | 103.2993 | 3.9836 | 1299.7829 | 4.6937 | 4693.6603 |  | 2525189.2672 |  |  | 0 | 14.3 | 3.9722
Low | 553 | 553 | 13.7 | -0.13889 | -0.5 |  | 1136.25 | 103.2993 | 8.3311 | 1247.8804 | 6.5167 | 6516.7086 |  | 3512505.9445 |  |  | 0 | 13.7 | 3.8056
Low | 554 | 554 | 13.3 | -0.083333 | -0.3 |  | 641.25 | 103.2993 | 12.5779 | 757.1272 | 4.8582 | 4858.2331 |  | 2623445.8571 |  |  | 0 | 13.3 | 3.6944
Low | 555 | 555 | 13.1 | -0.027778 | -0.1 |  | 157.5 | 103.2993 | 14.1487 | 274.948 | 1.8712 | 1871.1741 |  | 1012305.1813 |  |  | 0 | 13.1 | 3.6389
Low | 556 | 556 | 13.1 | 0.027778 | 0.1 |  | -22.5 | 103.2993 | 14.1487 | 94.948 | 0.64617 | 646.1741 |  | 350226.3554 |  |  | 0 | 13.1 | 3.6389
Low | 557 | 557 | 13.3 | 0.097222 | 0.35 |  | -101.25 | 103.2993 | 13.9187 | 15.968 | 0.10778 | 107.7838 |  | 58526.6108 |  |  | 0 | 13.3 | 3.6944
Low | 558 | 558 | 13.8 | 0.16667 | 0.6 |  | -225 | 103.2993 | 13.1283 | -108.5724 | -0.71175 | -711.7522 |  | -387193.2216 |  |  | 0 | 13.8 | 3.8333
Low | 559 | 559 | 14.5 | 0.375 | 1.35 |  | -393.75 | 103.2993 | 11.7218 | -278.7289 | -1.7266 | -1726.5706 |  | -940980.9616 |  |  | 0 | 14.5 | 4.0278
Low | 560 | 560 | 16.5 | 0.34722 | 1.25 |  | -427.5 | 103.2993 | 9.5231 | -314.6776 | -1.757 | -1756.9501 |  | -959294.7281 |  |  | 0 | 16.5 | 4.5833
Low | 561 | 561 | 17 | 0.069444 | 0.25 |  | -326.25 | 103.2993 | 8.0673 | -214.8834 | -1.1043 | -1104.2619 |  | -604031.2415 |  |  | 0 | 17 | 4.7222
Low | 562 | 562 | 17 | 0 | 0 |  | -247.5 | 103.2993 | 6.9734 | -137.2273 | -0.65564 | -655.6417 |  | -359291.668 |  |  | 0 | 17 | 4.7222
Low | 563 | 563 | 17 | -0.22222 | -0.8 |  | -202.5 | 103.2993 | 6.2627 | -92.938 | -0.4208 | -420.8027 |  | -231020.6742 |  |  | 0 | 17 | 4.7222
Low | 564 | 564 | 15.4 | -0.95833 | -3.45 |  | -180 | 103.2993 | 5.5902 | -71.1105 | -0.30419 | -304.195 |  | -167307.2235 |  |  | 0 | 15.4 | 4.2778
Low | 565 | 565 | 10.1 | -1.4722 | -5.3 |  | -123.75 | 103.2993 | 5.0935 | -15.3572 | -0.062708 | -62.7084 |  | -34552.3246 |  |  | 0 | 10.1 | 2.8056
Low | 566 | 566 | 4.8 | -1.4028 | -5.05 |  | -112.5 | 103.2993 | 4.8201 | -4.3806 | -0.017401 | -17.4007 |  | -9605.1642 |  |  | 0 | 4.8 | 1.3333
Low | 567 | 567 | 0 | -0.66667 | -2.4 |  | -112.5 | 103.2993 | 4.4241 | -4.7766 | -0.018178 | -18.1776 |  | -10052.1906 |  |  | 1 |  | 0
Low | 568 | 568 | 0 | 0 | 0 |  | -67.5 | 103.2993 | 4.1695 | 39.9688 | 0.14766 | 147.6627 |  | 81805.1209 |  |  | 1 |  | 0
Low | 569 | 569 | 0 | 0 | 0 |  | -22.5 | 103.2993 | 4.0451 | 84.8444 | 0.30874 | 308.7393 |  | 171350.3097 |  |  | 1 |  | 0
Low | 570 | 570 | 0 | 0 | 0 |  | 22.5 | 103.2993 | 4.0451 | 129.8444 | 0.47249 | 472.4893 |  | 262704.049 |  |  | 1 |  | 0
Low | 571 | 571 | 0 | 0 | 0 |  | 78.75 | 103.2993 | 4.1695 | 186.2188 | 0.68798 | 687.9752 |  | 383202.1715 |  |  | 1 |  | 0
Low | 572 | 572 | 0 | 0 | 0 |  | 135 | 103.2993 | 4.4889 | 242.7882 | 0.93069 | 930.6882 |  | 519324.0373 |  |  | 1 |  | 0
Low | 573 | 573 | 0 | 0 | 0 |  | 303.75 | 103.2993 | 4.9559 | 412.0052 | 1.6595 | 1659.4653 |  | 927641.1199 |  |  | 1 |  | 0
Low | 574 | 574 | 0 | 0 | 0 |  | 281.25 | 103.2993 | 6.4173 | 390.9666 | 1.7919 | 1791.9303 |  | 1003480.9708 |  |  | 1 |  | 0
Low | 575 | 575 | 0 | 0 | 0 |  | 56.25 | 103.2993 | 6.8121 | 166.3614 | 0.7856 | 785.5957 |  | 440719.1625 |  |  | 1 |  | 0
Low | 576 | 576 | 0 | 0 | 0 |  | 0 | 103.2993 | 6.8121 | 110.1114 | 0.51997 | 519.9707 |  | 292223.5081 |  |  | 1 |  | 0
Low | 577 | 577 | 0 | 0 | 0 |  | -180 | 103.2993 | 6.8121 | -69.8886 | -0.33003 | -330.0293 |  | -185806.5212 |  |  | 1 |  | 0
Low | 578 | 578 | 0 | 0 | 0 |  | -776.25 | 103.2993 | 5.5902 | -667.3605 | -2.8548 | -2854.82 |  | -1610118.4528 |  |  | 1 |  | 0
Low | 579 | 579 | 0 | 0 | 0 |  | -1192.5 | 103.2993 | 2.4045 | -1086.7962 | -3.0491 | -3049.0671 |  | -1722722.8926 |  |  | 1 |  | 0
Low | 580 | 580 | 0 | 0 | 0 |  | -1136.25 | 103.2993 | 0.54308 | -1032.4076 | -1.3765 | -1376.5435 |  | -779123.6135 |  |  | 1 |  | 0
Low | 581 | 581 | 0 | 0 | 0 |  | -540 | 103.2993 | 0 | -436.7007 | 0 | 0 |  | 0 |  |  | 1 |  | 0
Low | 582 | 582 | 0 | 0 | 0 |  | 0 | 103.2993 | 0 | 103.2993 | 0 | 0 |  | 0 |  |  | 1 |  | 0
Low | 583 | 583 | 0 | 0 | 0 |  | 0 | 103.2993 | 0 | 103.2993 | 0 | 0 |  | 0 |  |  | 1 |  | 0
Low | 584 | 584 | 0 | 0 | 0 |  | 0 | 103.2993 | 0 | 103.2993 | 0 | 0 |  | 0 |  |  | 1 |  | 0
Low | 585 | 585 | 0 | 0 | 0 |  | 0 | 103.2993 | 0 | 103.2993 | 0 | 0 |  | 0 |  |  | 1 |  | 0
Low | 586 | 586 | 0 | 0 | 0 |  | 0 | 103.2993 | 0 | 103.2993 | 0 | 0 |  | 0 |  |  | 1 |  | 0
Low | 587 | 587 | 0 | 0 | 0 |  | 0 | 103.2993 | 0 | 103.2993 | 0 | 0 |  | 0 |  |  | 1 |  | 0
Low | 588 | 588 | 0 | 0 | 0 |  | 0 | 103.2993 | 0 | 103.2993 | 0 | 0 |  | 0 |  |  | 1 |  | 0
Low | 589 | 589 | 0 | 0 | 0 |  | 0 | 103.2993 | 0 | 103.2993 | 0 | 0 |  | 0 |  |  | 1 |  | 0
Middle | 590 | 1 | 0 | 0 | 0 |  | 0 | 103.2993 | 0 | 103.2993 | 0 | 0 |  | 0 |  |  | 1 |  | 0
Middle | 591 | 2 | 0 | 0 | 0 |  | 0 | 103.2993 | 0 | 103.2993 | 0 | 0 |  | 0 |  |  | 1 |  | 0
Middle | 592 | 3 | 0 | 0 | 0 |  | 0 | 103.2993 | 0 | 103.2993 | 0 | 0 |  | 0 |  |  | 1 |  | 0
Middle | 593 | 4 | 0 | 0 | 0 |  | 0 | 103.2993 | 0 | 103.2993 | 0 | 0 |  | 0 |  |  | 1 |  | 0
Middle | 594 | 5 | 0 | 0 | 0 |  | 0 | 103.2993 | 0 | 103.2993 | 0 | 0 |  | 0 |  |  | 1 |  | 0
Middle | 595 | 6 | 0 | 0 | 0 |  | 0 | 103.2993 | 0 | 103.2993 | 0 | 0 |  | 0 |  |  | 1 |  | 0
Middle | 596 | 7 | 0 | 0 | 0 |  | 0 | 103.2993 | 0 | 103.2993 | 0 | 0 |  | 0 |  |  | 1 |  | 0
Middle | 597 | 8 | 0 | 0 | 0 |  | 0 | 103.2993 | 0 | 103.2993 | 0 | 0 |  | 0 |  |  | 1 |  | 0
Middle | 598 | 9 | 0 | 0 | 0 |  | 0 | 103.2993 | 0 | 103.2993 | 0 | 0 |  | 0 |  |  | 1 |  | 0
Middle | 599 | 10 | 0 | 0 | 0 |  | 0 | 103.2993 | 0 | 103.2993 | 0 | 0 |  | 0 |  |  | 1 |  | 0
Middle | 600 | 11 | 0 | 0.13889 | 0.5 |  | 0 | 103.2993 | 0 | 103.2993 | 0 | 0 |  | 0 |  |  | 1 |  | 0
Middle | 601 | 12 | 1 | 0.29167 | 1.05 |  | 0 | 103.2993 | 0 | 103.2993 | 0 | 0 |  | 0 |  |  | 0 | 1 | 0.27778
Middle | 602 | 13 | 2.1 | 0.52778 | 1.9 |  | 0 | 103.2993 | 0 | 103.2993 | 0 | 0 |  | 0 |  |  | 0 | 2.1 | 0.58333
Middle | 603 | 14 | 4.8 | 0.97222 | 3.5 |  | 0 | 103.2993 | 0 | 103.2993 | 0 | 0 |  | 0 |  |  | 0 | 4.8 | 1.3333
Middle | 604 | 15 | 9.1 | 1.3056 | 4.7 |  | 0 | 103.2993 | 0 | 103.2993 | 0 | 0 |  | 0 |  |  | 0 | 9.1 | 2.5278
Middle | 605 | 16 | 14.2 | 1.4861 | 5.35 |  | 0 | 103.2993 | 0 | 103.2993 | 0 | 0 |  | 0 |  |  | 0 | 14.2 | 3.9444
Middle | 606 | 17 | 19.8 | 1.5694 | 5.65 |  | 0 | 103.2993 | 0 | 103.2993 | 0 | 0 |  | 0 |  |  | 0 | 19.8 | 5.5
Middle | 607 | 18 | 25.5 | 1.4861 | 5.35 |  | 0 | 103.2993 | 0 | 103.2993 | 0 | 0 |  | 0 |  |  | 0 | 25.5 | 7.0833
Middle | 608 | 19 | 30.5 | 1.2917 | 4.65 |  | 0 | 103.2993 | 0 | 103.2993 | 0 | 0 |  | 0 |  |  | 0 | 30.5 | 8.4722
Middle | 609 | 20 | 34.8 | 1.1528 | 4.15 |  | 0 | 103.2993 | 0 | 103.2993 | 0 | 0 |  | 0 |  |  | 0 | 34.8 | 9.6667
Middle | 610 | 21 | 38.8 | 1.125 | 4.05 |  | 0 | 103.2993 | 0 | 103.2993 | 0 | 0 |  | 0 |  |  | 0 | 38.8 | 10.7778
Middle | 611 | 22 | 42.9 | 1.0556 | 3.8 |  | 0 | 103.2993 | 0 | 103.2993 | 0 | 0 |  | 0 |  |  | 0 | 42.9 | 11.9167
Middle | 612 | 23 | 46.4 | 0.75 | 2.7 |  | 0 | 103.2993 | 0 | 103.2993 | 0 | 0 |  | 0 |  |  | 0 | 46.4 | 12.8889
Middle | 613 | 24 | 48.3 | 0.31944 | 1.15 |  | 0 | 103.2993 | 0 | 103.2993 | 0 | 0 |  | 0 |  |  | 0 | 48.3 | 13.4167
Middle | 614 | 25 | 48.7 | 0.027778 | 0.1 |  | 112.5 | 103.2993 | 0 | 215.7993 | 0 | 0 |  | 0 |  |  | 0 | 48.7 | 13.5278
Middle | 615 | 26 | 48.5 | -0.041667 | -0.15 |  | 236.25 | 103.2993 | 0.023571 | 339.5729 | 0.094326 | 94.3258 |  | 56689.8044 |  |  | 0 | 48.5 | 13.4722
Middle | 616 | 27 | 48.4 | -0.041667 | -0.15 |  | 427.5 | 103.2993 | 0.10395 | 530.9032 | 0.30969 | 309.6936 |  | 186435.5246 |  |  | 0 | 48.4 | 13.4444
Middle | 617 | 28 | 48.2 | -0.083333 | -0.3 |  | 787.5 | 103.2993 | 0.54308 | 891.3424 | 1.1885 | 1188.4565 |  | 716639.2775 |  |  | 0 | 48.2 | 13.3889
Middle | 618 | 29 | 47.8 | -0.16667 | -0.6 |  | 1057.5 | 103.2993 | 1.9519 | 1162.7512 | 2.9392 | 2939.1768 |  | 1775262.7652 |  |  | 0 | 47.8 | 13.2778
Middle | 619 | 30 | 47 | -0.26389 | -0.95 |  | 1203.75 | 103.2993 | 4.7529 | 1311.8022 | 5.1743 | 5174.331 |  | 3130470.2801 |  |  | 0 | 47 | 13.0556
Middle | 620 | 31 | 45.9 | -0.29167 | -1.05 |  | 1271.25 | 103.2993 | 9.2409 | 1383.7902 | 7.6108 | 7610.8463 |  | 4612172.8341 |  |  | 0 | 45.9 | 12.75
Middle | 621 | 32 | 44.9 | -0.20833 | -0.75 |  | 1203.75 | 103.2993 | 15.3273 | 1322.3766 | 9.3668 | 9366.8342 |  | 5685668.3849 |  |  | 0 | 44.9 | 12.4722
Middle | 622 | 33 | 44.4 | -0.083333 | -0.3 |  | 1046.25 | 103.2993 | 21.9273 | 1171.4766 | 9.925 | 9925.01 |  | 6034406.0749 |  |  | 0 | 44.4 | 12.3333
Middle | 623 | 34 | 44.3 | 0.013889 | 0.05 |  | 933.75 | 103.2993 | 28.5459 | 1065.5952 | 10.3008 | 10300.7536 |  | 6273158.9474 |  |  | 0 | 44.3 | 12.3056
Middle | 624 | 35 | 44.5 | 0.11111 | 0.4 |  | 911.25 | 103.2993 | 35.4853 | 1050.0346 | 11.317 | 11317.0398 |  | 6903394.2688 |  |  | 0 | 44.5 | 12.3611
Middle | 625 | 36 | 45.1 | 0.16667 | 0.6 |  | 855 | 103.2993 | 43.381 | 1001.6803 | 11.9367 | 11936.6906 |  | 7293317.949 |  |  | 0 | 45.1 | 12.5278
Middle | 626 | 37 | 45.7 | 0.125 | 0.45 |  | 607.5 | 103.2993 | 50.7483 | 761.5476 | 9.8155 | 9815.502 |  | 6007087.2179 |  |  | 0 | 45.7 | 12.6944
Middle | 627 | 38 | 46 | 0.041667 | 0.15 |  | 258.75 | 103.2993 | 54.9895 | 417.0388 | 5.5953 | 5595.2702 |  | 3429900.6032 |  |  | 0 | 46 | 12.7778
Middle | 628 | 39 | 46 | 0 | 0 |  | 22.5 | 103.2993 | 55.904 | 181.7033 | 2.458 | 2458.0424 |  | 1509238.0298 |  |  | 0 | 46 | 12.7778
Middle | 629 | 40 | 46 | 0.013889 | 0.05 |  | -33.75 | 103.2993 | 55.4458 | 124.9951 | 1.684 | 1683.9619 |  | 1035636.5783 |  |  | 0 | 46 | 12.7778
Middle | 630 | 41 | 46.1 | 0.097222 | 0.35 |  | -33.75 | 103.2993 | 55.2174 | 124.7667 | 1.6774 | 1677.419 |  | 1033290.1205 |  |  | 0 | 46.1 | 12.8056
Middle | 631 | 42 | 46.7 | 0.22222 | 0.8 |  | -67.5 | 103.2993 | 54.762 | 90.5613 | 1.2125 | 1212.5153 |  | 748121.9106 |  |  | 0 | 46.7 | 12.9722
Middle | 632 | 43 | 47.7 | 0.30556 | 1.1 |  | -135 | 103.2993 | 53.8569 | 22.1562 | 0.29418 | 294.1846 |  | 181806.0933 |  |  | 0 | 47.7 | 13.25
Middle | 633 | 44 | 48.9 | 0.36111 | 1.3 |  | -213.75 | 103.2993 | 52.0692 | -58.3815 | -0.7622 | -762.2028 |  | -471803.5318 |  |  | 0 | 48.9 | 13.5833
Middle | 634 | 45 | 50.3 | 0.375 | 1.35 |  | -236.25 | 103.2993 | 49.6604 | -83.2903 | -1.062 | -1061.9507 |  | -658409.4392 |  |  | 0 | 50.3 | 13.9722
Middle | 635 | 46 | 51.6 | 0.31944 | 1.15 |  | -168.75 | 103.2993 | 47.5202 | -17.9305 | -0.22363 | -223.6336 |  | -138876.47 |  |  | 0 | 51.6 | 14.3333
Middle | 636 | 47 | 52.6 | 0.19444 | 0.7 |  | -67.5 | 103.2993 | 46.4677 | 82.267 | 1.0146 | 1014.6264 |  | 631097.6028 |  |  | 0 | 52.6 | 14.6111
Middle | 637 | 48 | 53 | 0.055556 | 0.2 |  | 11.25 | 103.2993 | 46.2586 | 160.8079 | 1.9788 | 1978.8309 |  | 1232811.621 |  |  | 0 | 53 | 14.7222
Middle | 638 | 49 | 53 | -0.013889 | -0.05 |  | 90 | 103.2993 | 46.6773 | 239.9766 | 2.9664 | 2966.3768 |  | 1851019.1436 |  |  | 0 | 53 | 14.7222
Middle | 639 | 50 | 52.9 | -0.041667 | -0.15 |  | 135 | 103.2993 | 47.9445 | 286.2438 | 3.586 | 3585.9981 |  | 2241248.8134 |  |  | 0 | 52.9 | 14.6944
Middle | 640 | 51 | 52.7 | -0.041667 | -0.15 |  | 101.25 | 103.2993 | 49.2286 | 253.7779 | 3.2216 | 3221.5697 |  | 2016702.6398 |  |  | 0 | 52.7 | 14.6389
Middle | 641 | 52 | 52.6 | 0.055556 | 0.2 |  | 33.75 | 103.2993 | 49.8771 | 186.9264 | 2.3885 | 2388.5036 |  | 1497591.7634 |  |  | 0 | 52.6 | 14.6111
Middle | 642 | 53 | 53.1 | 0.23611 | 0.85 |  | 0 | 103.2993 | 49.8771 | 153.1764 | 1.9573 | 1957.2536 |  | 1229155.267 |  |  | 0 | 53.1 | 14.75
Middle | 643 | 54 | 54.3 | 0.29167 | 1.05 |  | 11.25 | 103.2993 | 49.8771 | 164.4264 | 2.101 | 2101.0036 |  | 1321531.2707 |  |  | 0 | 54.3 | 15.0833
Middle | 644 | 55 | 55.2 | 0.16667 | 0.6 |  | 78.75 | 103.2993 | 50.0942 | 232.1435 | 2.9727 | 2972.726 |  | 1872817.3798 |  |  | 0 | 55.2 | 15.3333
Middle | 645 | 56 | 55.5 | 0.097222 | 0.35 |  | 180 | 103.2993 | 51.4066 | 334.7059 | 4.3419 | 4341.8795 |  | 2739725.988 |  |  | 0 | 55.5 | 15.4167
Middle | 646 | 57 | 55.9 | 0.11111 | 0.4 |  | 247.5 | 103.2993 | 53.6318 | 404.4311 | 5.3587 | 5358.7115 |  | 3386705.6697 |  |  | 0 | 55.9 | 15.5278
Middle | 647 | 58 | 56.3 | 0.11111 | 0.4 |  | 292.5 | 103.2993 | 56.3642 | 452.1635 | 6.1419 | 6141.8869 |  | 3887814.4079 |  |  | 0 | 56.3 | 15.6389
Middle | 648 | 59 | 56.7 | 0.083333 | 0.3 |  | 303.75 | 103.2993 | 59.6377 | 466.687 | 6.5207 | 6520.6551 |  | 4134095.3603 |  |  | 0 | 56.7 | 15.75
Middle | 649 | 60 | 56.9 | 0.013889 | 0.05 |  | 258.75 | 103.2993 | 62.7603 | 424.8096 | 6.0889 | 6088.9369 |  | 3866474.9256 |  |  | 0 | 56.9 | 15.8056
Middle | 650 | 61 | 56.8 | -0.125 | -0.45 |  | 157.5 | 103.2993 | 65.2164 | 326.0157 | 4.7635 | 4763.4515 |  | 3029555.1331 |  |  | 0 | 56.8 | 15.7778
Middle | 651 | 62 | 56 | -0.36111 | -1.3 |  | 45 | 103.2993 | 66.212 | 214.5113 | 3.1581 | 3158.0837 |  | 2011699.3148 |  |  | 0 | 56 | 15.5556
Middle | 652 | 63 | 54.2 | -0.54167 | -1.95 |  | -11.25 | 103.2993 | 66.212 | 158.2613 | 2.33 | 2329.9587 |  | 1486513.6485 |  |  | 0 | 54.2 | 15.0556
Middle | 653 | 64 | 52.1 | -0.56944 | -2.05 |  | -33.75 | 103.2993 | 65.9624 | 135.5117 | 1.9913 | 1991.2695 |  | 1272421.214 |  |  | 0 | 52.1 | 14.4722
Middle | 654 | 65 | 50.1 | -0.68056 | -2.45 |  | -33.75 | 103.2993 | 65.4646 | 135.0139 | 1.9765 | 1976.4534 |  | 1264930.1951 |  |  | 0 | 50.1 | 13.9167
Middle | 655 | 66 | 47.2 | -0.95833 | -3.45 |  | 45 | 103.2993 | 65.2164 | 213.5157 | 3.1197 | 3119.7015 |  | 1999728.6404 |  |  | 0 | 47.2 | 13.1111
Middle | 656 | 67 | 43.2 | -1.1111 | -4 |  | 191.25 | 103.2993 | 66.4621 | 361.0114 | 5.3249 | 5324.9187 |  | 3418597.8115 |  |  | 0 | 43.2 | 12
Middle | 657 | 68 | 39.2 | -0.93056 | -3.35 |  | 236.25 | 103.2993 | 69.5 | 409.0493 | 6.1698 | 6169.8272 |  | 3967198.9094 |  |  | 0 | 39.2 | 10.8889
Middle | 658 | 69 | 36.5 | -0.68056 | -2.45 |  | 135 | 103.2993 | 71.823 | 310.1223 | 4.7552 | 4755.2083 |  | 3062354.1413 |  |  | 0 | 36.5 | 10.1389
Middle | 659 | 70 | 34.3 | -0.76389 | -2.75 |  | 78.75 | 103.2993 | 72.6058 | 254.6551 | 3.9259 | 3925.9326 |  | 2532226.5117 |  |  | 0 | 34.3 | 9.5278
Middle | 660 | 71 | 31 | -1.1528 | -4.15 |  | 90 | 103.2993 | 73.6561 | 266.9554 | 4.1452 | 4145.2246 |  | 2677815.0608 |  |  | 0 | 31 | 8.6111
Middle | 661 | 72 | 26 | -1.4306 | -5.15 |  | 90 | 103.2993 | 74.714 | 268.0133 | 4.1914 | 4191.4304 |  | 2711855.4684 |  |  | 0 | 26 | 7.2222
Middle | 662 | 73 | 20.7 | -1.4722 | -5.3 |  | 67.5 | 103.2993 | 75.7794 | 246.5787 | 3.8836 | 3883.6151 |  | 2516582.6052 |  |  | 0 | 20.7 | 5.75
Middle | 663 | 74 | 15.4 | -1.0556 | -3.8 |  | 11.25 | 103.2993 | 76.315 | 190.8643 | 3.0167 | 3016.716 |  | 1957848.6776 |  |  | 0 | 15.4 | 4.2778
Middle | 664 | 75 | 13.1 | -0.47222 | -1.7 |  | -101.25 | 103.2993 | 76.047 | 78.0963 | 1.2322 | 1232.1857 |  | 800920.6749 |  |  | 0 | 13.1 | 3.6389
Middle | 665 | 76 | 12 | -0.083333 | -0.3 |  | -292.5 | 103.2993 | 73.9199 | -115.2808 | -1.7933 | -1793.257 |  | -1167410.3234 |  |  | 0 | 12 | 3.3333
Middle | 666 | 77 | 12.5 | 0.27778 | 1 |  | -438.75 | 103.2993 | 69.2443 | -266.2064 | -4.0079 | -4007.8857 |  | -2613141.4783 |  |  | 0 | 12.5 | 3.4722
Middle | 667 | 78 | 14 | 0.90278 | 3.25 |  | -461.25 | 103.2993 | 63.9824 | -293.9683 | -4.2544 | -4254.3742 |  | -2778106.3323 |  |  | 0 | 14 | 3.8889
Middle | 668 | 79 | 19 | 1.2778 | 4.6 |  | -551.25 | 103.2993 | 59.1644 | -388.7863 | -5.4106 | -5410.6089 |  | -3538538.1965 |  |  | 0 | 19 | 5.2778
Middle | 669 | 80 | 23.2 | 1.25 | 4.5 |  | -776.25 | 103.2993 | 52.5133 | -620.4374 | -8.1346 | -8134.6238 |  | -5328178.5663 |  |  | 0 | 23.2 | 6.4444
Middle | 670 | 81 | 28 | 1.2222 | 4.4 |  | -900 | 103.2993 | 43.9899 | -752.7108 | -9.0325 | -9032.5299 |  | -5925339.5897 |  |  | 0 | 28 | 7.7778
Middle | 671 | 82 | 32 | 0.83333 | 3 |  | -753.75 | 103.2993 | 36.2207 | -614.23 | -6.6883 | -6688.2817 |  | -4394201.0858 |  |  | 0 | 32 | 8.8889
Middle | 672 | 83 | 34 | 0.55556 | 2 |  | -551.25 | 103.2993 | 31.403 | -416.5477 | -4.2233 | -4223.331 |  | -2778951.7674 |  |  | 0 | 34 | 9.4444
Middle | 673 | 84 | 36 | 0.55556 | 2 |  | -618.75 | 103.2993 | 27.7315 | -487.7192 | -4.6469 | -4646.8801 |  | -3062293.9648 |  |  | 0 | 36 | 10
Middle | 674 | 85 | 38 | 0.55556 | 2 |  | -933.75 | 103.2993 | 22.6521 | -807.7986 | -6.956 | -6956.0434 |  | -4590988.6558 |  |  | 0 | 38 | 10.5556
Middle | 675 | 86 | 40 | 0.31944 | 1.15 |  | -1158.75 | 103.2993 | 15.9343 | -1039.5164 | -7.5076 | -7507.6187 |  | -4962535.9719 |  |  | 0 | 40 | 11.1111
Middle | 676 | 87 | 40.3 | 0.069444 | 0.25 |  | -1192.5 | 103.2993 | 10.1001 | -1079.1006 | -6.2048 | -6204.8284 |  | -4107596.4089 |  |  | 0 | 40.3 | 11.1944
Middle | 677 | 88 | 40.5 | -0.18056 | -0.65 |  | -855 | 103.2993 | 5.5902 | -746.1105 | -3.1917 | -3191.695 |  | -2116093.7531 |  |  | 0 | 40.5 | 11.25
Middle | 678 | 89 | 39 | -0.66667 | -2.4 |  | -382.5 | 103.2993 | 4.0451 | -275.1556 | -1.0013 | -1001.2607 |  | -664837.1069 |  |  | 0 | 39 | 10.8333
Middle | 679 | 90 | 35.7 | -1 | -3.6 |  | -67.5 | 103.2993 | 3.3943 | 39.1936 | 0.13065 | 130.6453 |  | 86879.1039 |  |  | 0 | 35.7 | 9.9167
Middle | 680 | 91 | 31.8 | -1.1944 | -4.3 |  | 225 | 103.2993 | 3.683 | 331.9823 | 1.1527 | 1152.7164 |  | 767709.1388 |  |  | 0 | 31.8 | 8.8333
Middle | 681 | 92 | 27.1 | -1.25 | -4.5 |  | 731.25 | 103.2993 | 4.62 | 839.1693 | 3.2634 | 3263.4361 |  | 2176711.9055 |  |  | 0 | 27.1 | 7.5278
Middle | 682 | 93 | 22.8 | -0.83333 | -3 |  | 1035 | 103.2993 | 8.5093 | 1146.8086 | 6.0526 | 6052.6008 |  | 4043137.3364 |  |  | 0 | 22.8 | 6.3333
Middle | 683 | 94 | 21.1 | -0.54167 | -1.95 |  | 1012.5 | 103.2993 | 12.6871 | 1128.4864 | 7.2725 | 7272.4677 |  | 4865280.8905 |  |  | 0 | 21.1 | 5.8611
Middle | 684 | 95 | 18.9 | -0.30556 | -1.1 |  | 990 | 103.2993 | 18.48 | 1111.7793 | 8.6472 | 8647.1721 |  | 5793605.3216 |  |  | 0 | 18.9 | 5.25
Middle | 685 | 96 | 18.9 | 0.33333 | 1.2 |  | 675 | 103.2993 | 24.1371 | 802.4364 | 7.1328 | 7132.7681 |  | 4786087.3718 |  |  | 0 | 18.9 | 5.25
Middle | 686 | 97 | 21.3 | 0.69444 | 2.5 |  | 450 | 103.2993 | 27.2485 | 580.5478 | 5.483 | 5482.9517 |  | 3684543.5696 |  |  | 0 | 21.3 | 5.9167
Middle | 687 | 98 | 23.9 | 0.63889 | 2.3 |  | 450 | 103.2993 | 30.5485 | 583.8478 | 5.8385 | 5838.4783 |  | 3929295.8722 |  |  | 0 | 23.9 | 6.6389
Middle | 688 | 99 | 25.9 | 0.625 | 2.25 |  | 450 | 103.2993 | 34.0371 | 587.3364 | 6.1997 | 6199.6619 |  | 4178572.1366 |  |  | 0 | 25.9 | 7.1944
Middle | 689 | 100 | 28.4 | 0.61111 | 2.2 |  | 258.75 | 103.2993 | 37.7142 | 399.7635 | 4.4418 | 4441.817 |  | 2998226.4767 |  |  | 0 | 28.4 | 7.8889
Middle | 690 | 101 | 30.3 | 0.34722 | 1.25 |  | 56.25 | 103.2993 | 38.2821 | 197.8314 | 2.2146 | 2214.6122 |  | 1497077.8648 |  |  | 0 | 30.3 | 8.4167
Middle | 691 | 102 | 30.9 | 0.11111 | 0.4 |  | -146.25 | 103.2993 | 38.663 | -4.2877 | -0.048237 | -48.2369 |  | -32656.3564 |  |  | 0 | 30.9 | 8.5833
Middle | 692 | 103 | 31.1 | 0.125 | 0.45 |  | -540 | 103.2993 | 35.8521 | -400.8486 | -4.3425 | -4342.5266 |  | -2944233.0397 |  |  | 0 | 31.1 | 8.6389
Middle | 693 | 104 | 31.8 | 0.22222 | 0.8 |  | -810 | 103.2993 | 30.0415 | -676.6592 | -6.7102 | -6710.2037 |  | -4556228.2959 |  |  | 0 | 31.8 | 8.8333
Middle | 694 | 105 | 32.7 | 0.19444 | 0.7 |  | -967.5 | 103.2993 | 23.8363 | -840.3644 | -7.4232 | -7423.2185 |  | -5047788.6109 |  |  | 0 | 32.7 | 9.0833
Middle | 695 | 106 | 33.2 | -0.041667 | -0.15 |  | -1012.5 | 103.2993 | 17.3111 | -891.8896 | -6.7139 | -6713.947 |  | -4572197.8775 |  |  | 0 | 33.2 | 9.2222
Middle | 696 | 107 | 32.4 | -0.68056 | -2.45 |  | -675 | 103.2993 | 12.2534 | -559.4473 | -3.5432 | -3543.1665 |  | -2416439.5724 |  |  | 0 | 32.4 | 9
Middle | 697 | 108 | 28.3 | -0.91667 | -3.3 |  | -438.75 | 103.2993 | 10.4942 | -324.9565 | -1.9046 | -1904.606 |  | -1300845.9212 |  |  | 0 | 28.3 | 7.8611
Middle | 698 | 109 | 25.8 | -0.72222 | -2.6 |  | -247.5 | 103.2993 | 8.4199 | -135.7808 | -0.71285 | -712.849 |  | -487588.7177 |  |  | 0 | 25.8 | 7.1667
Middle | 699 | 110 | 23.1 | -0.55556 | -2 |  | 270 | 103.2993 | 8.4199 | 381.7192 | 2.004 | 2004.026 |  | 1372757.8083 |  |  | 0 | 23.1 | 6.4167
Middle | 700 | 111 | 21.8 | -0.26389 | -0.95 |  | 562.5 | 103.2993 | 10.6941 | 676.4934 | 4.0026 | 4002.586 |  | 2745773.9848 |  |  | 0 | 21.8 | 6.0556
Middle | 701 | 112 | 21.2 | -0.11111 | -0.4 |  | 517.5 | 103.2993 | 13.4642 | 634.2635 | 4.2108 | 4210.805 |  | 2892823.0407 |  |  | 0 | 21.2 | 5.8889
Middle | 702 | 113 | 21 | -0.027778 | -0.1 |  | 506.25 | 103.2993 | 15.8119 | 625.3612 | 4.4991 | 4499.1266 |  | 3095399.1032 |  |  | 0 | 21 | 5.8333
Middle | 703 | 114 | 21 | -0.013889 | -0.05 |  | 495 | 103.2993 | 19.0117 | 617.311 | 4.8699 | 4869.8982 |  | 3355359.8817 |  |  | 0 | 21 | 5.8333
Middle | 704 | 115 | 20.9 | -0.15278 | -0.55 |  | 281.25 | 103.2993 | 21.6407 | 406.19 | 3.4188 | 3418.7655 |  | 2358948.1986 |  |  | 0 | 20.9 | 5.8056
Middle | 705 | 116 | 19.9 | -0.41667 | -1.5 |  | 90 | 103.2993 | 22.5062 | 215.8055 | 1.8523 | 1852.3306 |  | 1279960.4197 |  |  | 0 | 19.9 | 5.5278
Middle | 706 | 117 | 17.9 | -0.66667 | -2.4 |  | 101.25 | 103.2993 | 22.7985 | 227.3478 | 1.964 | 1964.0323 |  | 1359110.3368 |  |  | 0 | 17.9 | 4.9722
Middle | 707 | 118 | 15.1 | -0.70833 | -2.55 |  | 180 | 103.2993 | 23.8363 | 307.1356 | 2.713 | 2713.0315 |  | 1880130.798 |  |  | 0 | 15.1 | 4.1944
Middle | 708 | 119 | 12.8 | -0.43056 | -1.55 |  | 157.5 | 103.2993 | 25.2047 | 286.004 | 2.5979 | 2597.8693 |  | 1802921.2699 |  |  | 0 | 12.8 | 3.5556
Middle | 709 | 120 | 12 | 0.055556 | 0.2 |  | -33.75 | 103.2993 | 25.9813 | 95.5306 | 0.881 | 881.0047 |  | 612298.2863 |  |  | 0 | 12 | 3.3333
Middle | 710 | 121 | 13.2 | 0.70833 | 2.55 |  | -551.25 | 103.2993 | 24.7443 | -423.2064 | -3.8089 | -3808.8575 |  | -2650964.8492 |  |  | 0 | 13.2 | 3.6667
Middle | 711 | 122 | 17.1 | 1.0972 | 3.95 |  | -742.5 | 103.2993 | 18.8781 | -620.3226 | -4.8764 | -4876.4249 |  | -3398868.1785 |  |  | 0 | 17.1 | 4.75
Middle | 712 | 123 | 21.1 | 0.65278 | 2.35 |  | -585 | 103.2993 | 15.6901 | -466.0106 | -3.3397 | -3339.7429 |  | -2331140.545 |  |  | 0 | 21.1 | 5.8611
Middle | 713 | 124 | 21.8 | 0.013889 | 0.05 |  | -450 | 103.2993 | 12.5779 | -334.1228 | -2.144 | -2143.9544 |  | -1498624.1474 |  |  | 0 | 21.8 | 6.0556
Middle | 714 | 125 | 21.2 | -0.45833 | -1.65 |  | -213.75 | 103.2993 | 11.2021 | -99.2486 | -0.60101 | -601.0056 |  | -420703.9182 |  |  | 0 | 21.2 | 5.8889
Middle | 715 | 126 | 18.5 | -1.0139 | -3.65 |  | -90 | 103.2993 | 10.5939 | 23.8932 | 0.1407 | 140.7046 |  | 98633.897 |  |  | 0 | 18.5 | 5.1389
Middle | 716 | 127 | 13.9 | -0.90278 | -3.25 |  | -22.5 | 103.2993 | 10.395 | 91.1943 | 0.53197 | 531.9667 |  | 373440.5959 |  |  | 0 | 13.9 | 3.8611
Middle | 717 | 128 | 12 | -0.26389 | -0.95 |  | -11.25 | 103.2993 | 10.395 | 102.4443 | 0.59759 | 597.5917 |  | 420106.9375 |  |  | 0 | 12 | 3.3333
Middle | 718 | 129 | 12 | 0.13889 | 0.5 |  | -123.75 | 103.2993 | 10.2962 | -10.1545 | -0.058952 | -58.9524 |  | -41502.4857 |  |  | 0 | 12 | 3.3333
Middle | 719 | 130 | 13 | 0.55556 | 2 |  | -337.5 | 103.2993 | 9.3345 | -224.8662 | -1.243 | -1243.0103 |  | -876322.2903 |  |  | 0 | 13 | 3.6111
Middle | 720 | 131 | 16 | 0.76389 | 2.75 |  | -540 | 103.2993 | 7.5525 | -429.1482 | -2.1338 | -2133.8202 |  | -1506477.0368 |  |  | 0 | 16 | 4.4444
Middle | 721 | 132 | 18.5 | 0.63889 | 2.3 |  | -573.75 | 103.2993 | 5.3745 | -465.0762 | -1.9507 | -1950.7362 |  | -1379170.5122 |  |  | 0 | 18.5 | 5.1389
Middle | 722 | 133 | 20.6 | 0.55556 | 2 |  | -348.75 | 103.2993 | 3.8619 | -241.5888 | -0.85898 | -858.9823 |  | -608159.4456 |  |  | 0 | 20.6 | 5.7222
Middle | 723 | 134 | 22.5 | 0.47222 | 1.7 |  | 45 | 103.2993 | 3.3943 | 151.6936 | 0.50565 | 505.6453 |  | 358502.4958 |  |  | 0 | 22.5 | 6.25
Middle | 724 | 135 | 24 | 0.56944 | 2.05 |  | 573.75 | 103.2993 | 4.1071 | 681.1564 | 2.4976 | 2497.5734 |  | 1773277.1084 |  |  | 0 | 24 | 6.6667
Middle | 725 | 136 | 26.6 | 0.81944 | 2.95 |  | 888.75 | 103.2993 | 6.8925 | 998.9418 | 4.745 | 4744.9736 |  | 3373676.2322 |  |  | 0 | 26.6 | 7.3889
Middle | 726 | 137 | 29.9 | 1.1389 | 4.1 |  | 528.75 | 103.2993 | 10.4942 | 642.5435 | 3.766 | 3766.019 |  | 2681405.5038 |  |  | 0 | 29.9 | 8.3056
Middle | 727 | 138 | 34.8 | 1.0972 | 3.95 |  | 11.25 | 103.2993 | 11.2021 | 125.7514 | 0.76149 | 761.4944 |  | 542945.509 |  |  | 0 | 34.8 | 9.6667
Middle | 728 | 139 | 37.8 | 0.75 | 2.7 |  | -371.25 | 103.2993 | 10.5939 | -257.3568 | -1.5155 | -1515.5454 |  | -1082099.4437 |  |  | 0 | 37.8 | 10.5
Middle | 729 | 140 | 40.2 | 0.52778 | 1.9 |  | -821.25 | 103.2993 | 8.0673 | -709.8834 | -3.648 | -3648.0119 |  | -2608328.4853 |  |  | 0 | 40.2 | 11.1667
Middle | 730 | 141 | 41.6 | 0.23611 | 0.85 |  | -731.25 | 103.2993 | 4.5542 | -623.3965 | -2.407 | -2407.003 |  | -1723414.1772 |  |  | 0 | 41.6 | 11.5556
Middle | 731 | 142 | 41.9 | 0.055556 | 0.2 |  | -213.75 | 103.2993 | 3.3943 | -107.0564 | -0.35685 | -356.8547 |  | -255864.8421 |  |  | 0 | 41.9 | 11.6389
Middle | 732 | 143 | 42 | 0.041667 | 0.15 |  | 112.5 | 103.2993 | 3.3943 | 219.1936 | 0.73065 | 730.6453 |  | 524603.3032 |  |  | 0 | 42 | 11.6667
Middle | 733 | 144 | 42.2 | 0.055556 | 0.2 |  | 450 | 103.2993 | 3.9836 | 557.2829 | 2.0124 | 2012.4103 |  | 1446923.0401 |  |  | 0 | 42.2 | 11.7222
Middle | 734 | 145 | 42.4 | 0.069444 | 0.25 |  | 618.75 | 103.2993 | 6.0343 | 728.0836 | 3.2359 | 3235.927 |  | 2329867.4459 |  |  | 0 | 42.4 | 11.7778
Middle | 735 | 146 | 42.7 | 0.097222 | 0.35 |  | 517.5 | 103.2993 | 8.0673 | 628.8666 | 3.2317 | 3231.6756 |  | 2330038.131 |  |  | 0 | 42.7 | 11.8611
Middle | 736 | 147 | 43.1 | 0.13889 | 0.5 |  | 450 | 103.2993 | 10.0028 | 563.3021 | 3.2233 | 3223.3395 |  | 2327251.1527 |  |  | 0 | 43.1 | 11.9722
Middle | 737 | 148 | 43.7 | 0.125 | 0.45 |  | 382.5 | 103.2993 | 11.933 | 497.7323 | 3.1108 | 3110.827 |  | 2249127.9127 |  |  | 0 | 43.7 | 12.1389
Middle | 738 | 149 | 44 | 0.055556 | 0.2 |  | 461.25 | 103.2993 | 13.5771 | 578.1264 | 3.8542 | 3854.1762 |  | 2790423.5344 |  |  | 0 | 44 | 12.2222
Middle | 739 | 150 | 44.1 | 0.18056 | 0.65 |  | 663.75 | 103.2993 | 16.6782 | 783.7275 | 5.7909 | 5790.8752 |  | 4198384.5456 |  |  | 0 | 44.1 | 12.25
Middle | 740 | 151 | 45.3 | 0.31944 | 1.15 |  | 922.5 | 103.2993 | 21.0731 | 1046.8724 | 8.6949 | 8694.8566 |  | 6312465.8632 |  |  | 0 | 45.3 | 12.5833
Middle | 741 | 152 | 46.4 | 0.26389 | 0.95 |  | 888.75 | 103.2993 | 28.5459 | 1020.5952 | 9.8658 | 9865.7536 |  | 7172402.8732 |  |  | 0 | 46.4 | 12.8889
Middle | 742 | 153 | 47.2 | 0.125 | 0.45 |  | 607.5 | 103.2993 | 33.6798 | 744.4791 | 7.817 | 7817.03 |  | 5690797.8616 |  |  | 0 | 47.2 | 13.1111
Middle | 743 | 154 | 47.3 | 0.027778 | 0.1 |  | 427.5 | 103.2993 | 38.0923 | 568.8916 | 6.3526 | 6352.623 |  | 4631062.195 |  |  | 0 | 47.3 | 13.1389
Middle | 744 | 155 | 47.4 | 0.013889 | 0.05 |  | 191.25 | 103.2993 | 40.7917 | 335.341 | 3.8751 | 3875.0517 |  | 2828787.7318 |  |  | 0 | 47.4 | 13.1667
Middle | 745 | 156 | 47.4 | 0.013889 | 0.05 |  | 45 | 103.2993 | 41.3822 | 189.6815 | 2.2077 | 2207.6816 |  | 1613815.2568 |  |  | 0 | 47.4 | 13.1667
Middle | 746 | 157 | 47.5 | 0.069444 | 0.25 |  | 33.75 | 103.2993 | 41.5799 | 178.6292 | 2.084 | 2084.0078 |  | 1525493.6996 |  |  | 0 | 47.5 | 13.1944
Middle | 747 | 158 | 47.9 | 0.15278 | 0.55 |  | 45 | 103.2993 | 41.9769 | 190.2762 | 2.2305 | 2230.4597 |  | 1634926.9443 |  |  | 0 | 47.9 | 13.3056
Middle | 748 | 159 | 48.6 | 0.20833 | 0.75 |  | 56.25 | 103.2993 | 42.3757 | 201.925 | 2.3782 | 2378.2279 |  | 1745619.2674 |  |  | 0 | 48.6 | 13.5
Middle | 749 | 160 | 49.4 | 0.16667 | 0.6 |  | 78.75 | 103.2993 | 42.9775 | 225.0268 | 2.6691 | 2669.0677 |  | 1961764.7748 |  |  | 0 | 49.4 | 13.7222
Middle | 750 | 161 | 49.8 | 0.055556 | 0.2 |  | 112.5 | 103.2993 | 43.7865 | 259.5858 | 3.1078 | 3107.8184 |  | 2287354.3193 |  |  | 0 | 49.8 | 13.8333
Middle | 751 | 162 | 49.8 | -0.013889 | -0.05 |  | 101.25 | 103.2993 | 45.0141 | 249.5634 | 3.0294 | 3029.4218 |  | 2232683.8957 |  |  | 0 | 49.8 | 13.8333
Middle | 752 | 163 | 49.7 | -0.069444 | -0.25 |  | 45 | 103.2993 | 45.6342 | 193.9335 | 2.3703 | 2370.2986 |  | 1749280.3375 |  |  | 0 | 49.7 | 13.8056
Middle | 753 | 164 | 49.3 | -0.16667 | -0.6 |  | 146.25 | 103.2993 | 45.8419 | 295.3912 | 3.6185 | 3618.542 |  | 2674102.5279 |  |  | 0 | 49.3 | 13.6944
Middle | 754 | 165 | 48.5 | -0.23611 | -0.85 |  | 258.75 | 103.2993 | 48.3706 | 410.4199 | 5.1645 | 5164.4507 |  | 3821693.5041 |  |  | 0 | 48.5 | 13.4722
Middle | 755 | 166 | 47.6 | -0.30556 | -1.1 |  | 213.75 | 103.2993 | 50.7483 | 367.7976 | 4.7405 | 4740.502 |  | 3512711.9746 |  |  | 0 | 47.6 | 13.2222
Middle | 756 | 167 | 46.3 | -0.54167 | -1.95 |  | 101.25 | 103.2993 | 52.5133 | 257.0626 | 3.3704 | 3370.3762 |  | 2500819.1661 |  |  | 0 | 46.3 | 12.8611
Middle | 757 | 168 | 43.7 | -0.97222 | -3.5 |  | 22.5 | 103.2993 | 52.736 | 178.5353 | 2.3458 | 2345.756 |  | 1742896.7418 |  |  | 0 | 43.7 | 12.1389
Middle | 758 | 169 | 39.3 | -1.3333 | -4.8 |  | 11.25 | 103.2993 | 52.9593 | 167.5086 | 2.2055 | 2205.5294 |  | 1640913.9021 |  |  | 0 | 39.3 | 10.9167
Middle | 759 | 170 | 34.1 | -1.4306 | -5.15 |  | 11.25 | 103.2993 | 52.9593 | 167.5086 | 2.2055 | 2205.5294 |  | 1643119.4316 |  |  | 0 | 34.1 | 9.4722
Middle | 760 | 171 | 29 | -1.4444 | -5.2 |  | 56.25 | 103.2993 | 53.183 | 212.7323 | 2.8069 | 2806.884 |  | 2093935.4287 |  |  | 0 | 29 | 8.0556
Middle | 761 | 172 | 23.7 | -1.4722 | -5.3 |  | 123.75 | 103.2993 | 54.0824 | 281.1317 | 3.7406 | 3740.614 |  | 2794238.6653 |  |  | 0 | 23.7 | 6.5833
Middle | 762 | 173 | 18.4 | -1.3056 | -4.7 |  | 168.75 | 103.2993 | 55.6747 | 327.724 | 4.4243 | 4424.2739 |  | 3309356.8461 |  |  | 0 | 18.4 | 5.1111
Middle | 763 | 174 | 14.3 | -0.88889 | -3.2 |  | 135 | 103.2993 | 57.5227 | 295.822 | 4.0593 | 4059.335 |  | 3040441.9457 |  |  | 0 | 14.3 | 3.9722
Middle | 764 | 175 | 12 | -0.20833 | -0.75 |  | 45 | 103.2993 | 58.458 | 206.7573 | 2.8601 | 2860.1426 |  | 2145106.9844 |  |  | 0 | 12 | 3.3333
Middle | 765 | 176 | 12.8 | 0.55556 | 2 |  | -11.25 | 103.2993 | 58.458 | 150.5073 | 2.082 | 2082.0176 |  | 1563595.2521 |  |  | 0 | 12.8 | 3.5556
Middle | 766 | 177 | 16 | 0.875 | 3.15 |  | -56.25 | 103.2993 | 58.2235 | 105.2728 | 1.4533 | 1453.349 |  | 1092918.4454 |  |  | 0 | 16 | 4.4444
Middle | 767 | 178 | 19.1 | 0.88889 | 3.2 |  | -135 | 103.2993 | 57.29 | 25.5893 | 0.35043 | 350.4318 |  | 263875.1121 |  |  | 0 | 19.1 | 5.3056
Middle | 768 | 179 | 22.4 | 0.90278 | 3.25 |  | -191.25 | 103.2993 | 55.4458 | -32.5049 | -0.43791 | -437.9131 |  | -330186.4654 |  |  | 0 | 22.4 | 6.2222
Middle | 769 | 180 | 25.6 | 1.0694 | 3.85 |  | -247.5 | 103.2993 | 53.4071 | -90.7936 | -1.2005 | -1200.4929 |  | -906372.1186 |  |  | 0 | 25.6 | 7.1111
Middle | 770 | 181 | 30.1 | 1.3472 | 4.85 |  | -438.75 | 103.2993 | 50.5298 | -284.9209 | -3.6644 | -3664.3998 |  | -2770286.2863 |  |  | 0 | 30.1 | 8.3611
Middle | 771 | 182 | 35.3 | 1.3611 | 4.9 |  | -787.5 | 103.2993 | 45.0141 | -639.1866 | -7.759 | -7759.0157 |  | -5873574.855 |  |  | 0 | 35.3 | 9.8056
Middle | 772 | 183 | 39.9 | 1.2778 | 4.6 |  | -1080 | 103.2993 | 36.4058 | -940.2949 | -10.2649 | -10264.8862 |  | -7780783.7294 |  |  | 0 | 39.9 | 11.0833
Middle | 773 | 184 | 44.5 | 1.0556 | 3.8 |  | -1158.75 | 103.2993 | 27.4091 | -1028.0416 | -9.7378 | -9737.8389 |  | -7391019.7543 |  |  | 0 | 44.5 | 12.3611
Middle | 774 | 185 | 47.5 | 0.88889 | 3.2 |  | -1170 | 103.2993 | 19.8235 | -1046.8772 | -8.4332 | -8433.1771 |  | -6409214.599 |  |  | 0 | 47.5 | 13.1944
Middle | 775 | 186 | 50.9 | 0.91667 | 3.3 |  | -1192.5 | 103.2993 | 13.2398 | -1075.9609 | -7.0834 | -7083.4092 |  | -5390474.3643 |  |  | 0 | 50.9 | 14.1389
Middle | 776 | 187 | 54.1 | 0.75 | 2.7 |  | -1057.5 | 103.2993 | 7.9803 | -946.2204 | -4.8362 | -4836.2374 |  | -3685212.93 |  |  | 0 | 54.1 | 15.0278
Middle | 777 | 188 | 56.3 | 0.55556 | 2 |  | -720 | 103.2993 | 4.8201 | -611.8806 | -2.4305 | -2430.5257 |  | -1854491.0784 |  |  | 0 | 56.3 | 15.6389
Middle | 778 | 189 | 58.1 | 0.48611 | 1.75 |  | -168.75 | 103.2993 | 3.3943 | -62.0564 | -0.20685 | -206.8547 |  | -158037.0144 |  |  | 0 | 58.1 | 16.1389
Middle | 779 | 190 | 59.8 | 0.41667 | 1.5 |  | 450 | 103.2993 | 3.8619 | 557.1612 | 1.981 | 1981.0177 |  | 1515478.5651 |  |  | 0 | 59.8 | 16.6111
Middle | 780 | 191 | 61.1 | 0.31944 | 1.15 |  | 708.75 | 103.2993 | 6.0343 | 818.0836 | 3.6359 | 3635.927 |  | 2785120.0883 |  |  | 0 | 61.1 | 16.9722
Middle | 781 | 192 | 62.1 | 0.23611 | 0.85 |  | 720 | 103.2993 | 8.5991 | 831.8984 | 4.4137 | 4413.6831 |  | 3385294.9168 |  |  | 0 | 62.1 | 17.25
Middle | 782 | 193 | 62.8 | 0.16667 | 0.6 |  | 731.25 | 103.2993 | 11.8272 | 846.3765 | 5.2663 | 5266.3426 |  | 4044551.0848 |  |  | 0 | 62.8 | 17.4444
Middle | 783 | 194 | 63.3 | 0.11111 | 0.4 |  | 866.25 | 103.2993 | 15.4477 | 984.997 | 7.0044 | 7004.4235 |  | 5386401.6388 |  |  | 0 | 63.3 | 17.5833
Middle | 784 | 195 | 63.6 | 0.097222 | 0.35 |  | 1091.25 | 103.2993 | 21.3559 | 1215.9052 | 10.1663 | 10166.3186 |  | 7828065.3475 |  |  | 0 | 63.6 | 17.6667
Middle | 785 | 196 | 64 | 0.15278 | 0.55 |  | 1102.5 | 103.2993 | 29.3721 | 1235.1714 | 12.1115 | 12111.5416 |  | 9337998.5502 |  |  | 0 | 64 | 17.7778
Middle | 786 | 197 | 64.7 | 0.16667 | 0.6 |  | 1035 | 103.2993 | 37.5259 | 1175.8252 | 13.0321 | 13032.0626 |  | 10060752.3083 |  |  | 0 | 64.7 | 17.9722
Middle | 787 | 198 | 65.2 | 0.083333 | 0.3 |  | 855 | 103.2993 | 46.6773 | 1004.9766 | 12.4226 | 12422.6268 |  | 9602690.5416 |  |  | 0 | 65.2 | 18.1111
Middle | 788 | 199 | 65.3 | 0.013889 | 0.05 |  | 720 | 103.2993 | 53.183 | 876.4823 | 11.5647 | 11564.6965 |  | 8951075.0544 |  |  | 0 | 65.3 | 18.1389
Middle | 789 | 200 | 65.3 | 0.013889 | 0.05 |  | 742.5 | 103.2993 | 61.069 | 906.8683 | 12.8221 | 12822.1102 |  | 9937135.3841 |  |  | 0 | 65.3 | 18.1389
Middle | 790 | 201 | 65.4 | 0.055556 | 0.2 |  | 607.5 | 103.2993 | 68.989 | 779.7883 | 11.7185 | 11718.4852 |  | 9093544.4812 |  |  | 0 | 65.4 | 18.1667
Middle | 791 | 202 | 65.7 | 0.083333 | 0.3 |  | 450 | 103.2993 | 74.714 | 628.0133 | 9.8214 | 9821.4304 |  | 7631251.4203 |  |  | 0 | 65.7 | 18.25
Middle | 792 | 203 | 66 | -0.013889 | -0.05 |  | 393.75 | 103.2993 | 79.5678 | 576.6171 | 9.306 | 9305.9598 |  | 7240036.7554 |  |  | 0 | 66 | 18.3333
Middle | 793 | 204 | 65.6 | -0.34722 | -1.25 |  | 337.5 | 103.2993 | 84.2922 | 525.0915 | 8.7224 | 8722.354 |  | 6794713.7952 |  |  | 0 | 65.6 | 18.2222
Middle | 794 | 205 | 63.5 | -0.81944 | -2.95 |  | 258.75 | 103.2993 | 87.997 | 450.0463 | 7.6383 | 7638.2852 |  | 5957862.4501 |  |  | 0 | 63.5 | 17.6389
Middle | 795 | 206 | 59.7 | -1.2361 | -4.45 |  | 191.25 | 103.2993 | 90.901 | 385.4503 | 6.649 | 6649.017 |  | 5192882.2534 |  |  | 0 | 59.7 | 16.5833
Middle | 796 | 207 | 54.6 | -1.4444 | -5.2 |  | 135 | 103.2993 | 92.9618 | 331.2611 | 5.7787 | 5778.666 |  | 4518916.782 |  |  | 0 | 54.6 | 15.1667
Middle | 797 | 208 | 49.3 | -1.3472 | -4.85 |  | 90 | 103.2993 | 94.448 | 287.7473 | 5.0596 | 5059.5564 |  | 3961632.6482 |  |  | 0 | 49.3 | 13.6944
Middle | 798 | 209 | 44.9 | -0.97222 | -3.5 |  | 78.75 | 103.2993 | 95.3453 | 277.3946 | 4.9006 | 4900.6387 |  | 3842100.769 |  |  | 0 | 44.9 | 12.4722
Middle | 799 | 210 | 42.3 | -0.48611 | -1.75 |  | 123.75 | 103.2993 | 96.5484 | 323.5977 | 5.7528 | 5752.8485 |  | 4515986.09 |  |  | 0 | 42.3 | 11.75
Middle | 800 | 211 | 41.4 | -0.13889 | -0.5 |  | 135 | 103.2993 | 98.672 | 336.9713 | 6.0561 | 6056.1227 |  | 4760112.4102 |  |  | 0 | 41.4 | 11.5
Middle | 801 | 212 | 41.3 | 0.097222 | 0.35 |  | 67.5 | 103.2993 | 100.2029 | 271.0022 | 4.9082 | 4908.1516 |  | 3862715.3477 |  |  | 0 | 41.3 | 11.4722
Middle | 802 | 213 | 42.1 | 0.47222 | 1.7 |  | 11.25 | 103.2993 | 100.5105 | 215.0598 | 3.9009 | 3900.9466 |  | 3073945.9464 |  |  | 0 | 42.1 | 11.6944
Middle | 803 | 214 | 44.7 | 0.875 | 3.15 |  | 11.25 | 103.2993 | 100.5105 | 215.0598 | 3.9009 | 3900.9466 |  | 3077846.893 |  |  | 0 | 44.7 | 12.4167
Middle | 804 | 215 | 48.4 | 0.93056 | 3.35 |  | 45 | 103.2993 | 100.8186 | 249.1179 | 4.5256 | 4525.6423 |  | 3575257.3929 |  |  | 0 | 48.4 | 13.4444
Middle | 805 | 216 | 51.4 | 0.59722 | 2.15 |  | 67.5 | 103.2993 | 101.7457 | 272.545 | 4.9739 | 4973.946 |  | 3934391.2819 |  |  | 0 | 51.4 | 14.2778
Middle | 806 | 217 | 52.7 | 0.22222 | 0.8 |  | -11.25 | 103.2993 | 102.677 | 194.7263 | 3.57 | 3569.982 |  | 2827425.7568 |  |  | 0 | 52.7 | 14.6389
Middle | 807 | 218 | 53 | -0.027778 | -0.1 |  | -281.25 | 103.2993 | 101.4362 | -76.5145 | -1.3943 | -1394.2643 |  | -1105651.6205 |  |  | 0 | 53 | 14.7222
Middle | 808 | 219 | 52.5 | -0.23611 | -0.85 |  | -663.75 | 103.2993 | 95.0458 | -465.4049 | -8.2092 | -8209.2261 |  | -6518125.5617 |  |  | 0 | 52.5 | 14.5833
Middle | 809 | 220 | 51.3 | -0.38889 | -1.4 |  | -1001.25 | 103.2993 | 84.0106 | -813.9401 | -13.4978 | -13497.8405 |  | -10730783.1987 |  |  | 0 | 51.3 | 14.25
Middle | 810 | 221 | 49.7 | -0.54167 | -1.95 |  | -1170 | 103.2993 | 70.2701 | -996.4306 | -15.1125 | -15112.5308 |  | -12029574.5312 |  |  | 0 | 49.7 | 13.8056
Middle | 811 | 222 | 47.4 | -0.83333 | -3 |  | -1091.25 | 103.2993 | 57.29 | -930.6607 | -12.7449 | -12744.8807 |  | -10157669.9531 |  |  | 0 | 47.4 | 13.1667
Middle | 812 | 223 | 43.7 | -1.0694 | -3.85 |  | -787.5 | 103.2993 | 47.5202 | -636.6805 | -7.9408 | -7940.8211 |  | -6336775.2435 |  |  | 0 | 43.7 | 12.1389
Middle | 813 | 224 | 39.7 | -1.1389 | -4.1 |  | -393.75 | 103.2993 | 42.1761 | -248.2746 | -2.9172 | -2917.227 |  | -2330864.3948 |  |  | 0 | 39.7 | 11.0278
Middle | 814 | 225 | 35.5 | -1.1944 | -4.3 |  | -112.5 | 103.2993 | 40.4004 | 31.1997 | 0.3588 | 358.7969 |  | 287037.4817 |  |  | 0 | 35.5 | 9.8611
Middle | 815 | 226 | 31.1 | -1.2778 | -4.6 |  | 78.75 | 103.2993 | 40.2055 | 222.2548 | 2.5498 | 2549.7564 |  | 2042354.8368 |  |  | 0 | 31.1 | 8.6389
Middle | 816 | 227 | 26.3 | -1.2778 | -4.6 |  | 382.5 | 103.2993 | 41.7782 | 527.5775 | 6.1697 | 6169.7255 |  | 4948119.8211 |  |  | 0 | 26.3 | 7.3056
Middle | 817 | 228 | 21.9 | -1.1528 | -4.15 |  | 708.75 | 103.2993 | 47.0978 | 859.1471 | 10.6677 | 10667.7427 |  | 8566197.4213 |  |  | 0 | 21.9 | 6.0833
Middle | 818 | 229 | 18 | -0.68056 | -2.45 |  | 753.75 | 103.2993 | 55.2174 | 912.2667 | 12.2649 | 12264.919 |  | 9860994.8976 |  |  | 0 | 18 | 5
Middle | 819 | 230 | 17 | 0 | 0 |  | 483.75 | 103.2993 | 62.2747 | 649.324 | 9.2709 | 9270.9035 |  | 7463077.309 |  |  | 0 | 17 | 4.7222
Middle | 820 | 231 | 18 | 0.61111 | 2.2 |  | 180 | 103.2993 | 65.4646 | 348.7639 | 5.1055 | 5105.5159 |  | 4115045.8395 |  |  | 0 | 18 | 5
Middle | 821 | 232 | 21.4 | 0.94444 | 3.4 |  | -22.5 | 103.2993 | 66.212 | 147.0113 | 2.1643 | 2164.3337 |  | 1746617.2933 |  |  | 0 | 21.4 | 5.9444
Middle | 822 | 233 | 24.8 | 0.90278 | 3.25 |  | -191.25 | 103.2993 | 64.9687 | -22.982 | -0.33515 | -335.1548 |  | -270805.1038 |  |  | 0 | 24.8 | 6.8889
Middle | 823 | 234 | 27.9 | 0.83333 | 3 |  | -315 | 103.2993 | 62.0326 | -149.6681 | -2.1328 | -2132.7704 |  | -1725411.2555 |  |  | 0 | 27.9 | 7.75
Middle | 824 | 235 | 30.8 | 0.70833 | 2.55 |  | -438.75 | 103.2993 | 58.2235 | -277.2272 | -3.8273 | -3827.276 |  | -3100093.5628 |  |  | 0 | 30.8 | 8.5556
Middle | 825 | 236 | 33 | 0.59722 | 2.15 |  | -675 | 103.2993 | 52.9593 | -518.7414 | -6.8301 | -6830.0956 |  | -5539207.5005 |  |  | 0 | 33 | 9.1667
Middle | 826 | 237 | 35.1 | 0.56944 | 2.05 |  | -866.25 | 103.2993 | 45.0141 | -717.9366 | -8.715 | -8714.9532 |  | -7076541.9663 |  |  | 0 | 35.1 | 9.75
Middle | 827 | 238 | 37.1 | 0.52778 | 1.9 |  | -922.5 | 103.2993 | 37.1506 | -782.0501 | -8.6243 | -8624.2743 |  | -7011534.9999 |  |  | 0 | 37.1 | 10.3056
Middle | 828 | 239 | 38.9 | 0.59722 | 2.15 |  | -967.5 | 103.2993 | 29.7058 | -834.4949 | -8.229 | -8229.0464 |  | -6698443.8069 |  |  | 0 | 38.9 | 10.8056
Middle | 829 | 240 | 41.4 | 0.70833 | 2.55 |  | -1035 | 103.2993 | 22.7985 | -908.9022 | -7.8519 | -7851.9052 |  | -6399302.7554 |  |  | 0 | 41.4 | 11.5
Middle | 830 | 241 | 44 | 0.68056 | 2.45 |  | -1035 | 103.2993 | 16.3041 | -915.3966 | -6.6875 | -6687.4807 |  | -5456984.2801 |  |  | 0 | 44 | 12.2222
Middle | 831 | 242 | 46.3 | 0.51389 | 1.85 |  | -933.75 | 103.2993 | 11.3051 | -819.1456 | -4.9831 | -4983.1359 |  | -4071222.0123 |  |  | 0 | 46.3 | 12.8611
Middle | 832 | 243 | 47.7 | 0.26389 | 0.95 |  | -551.25 | 103.2993 | 7.6371 | -440.3136 | -2.2016 | -2201.5678 |  | -1800882.4947 |  |  | 0 | 47.7 | 13.25
Middle | 833 | 244 | 48.2 | 0.13889 | 0.5 |  | 0 | 103.2993 | 6.8121 | 110.1114 | 0.51997 | 519.9707 |  | 425855.9665 |  |  | 0 | 48.2 | 13.3889
Middle | 834 | 245 | 48.7 | 0.15278 | 0.55 |  | 495 | 103.2993 | 7.6371 | 605.9364 | 3.0297 | 3029.6822 |  | 2484339.3696 |  |  | 0 | 48.7 | 13.5278
Middle | 835 | 246 | 49.3 | 0.15278 | 0.55 |  | 765 | 103.2993 | 10.7948 | 879.0941 | 5.2257 | 5225.7258 |  | 4290320.861 |  |  | 0 | 49.3 | 13.6944
Middle | 836 | 247 | 49.8 | 0.125 | 0.45 |  | 731.25 | 103.2993 | 14.4974 | 849.0467 | 5.849 | 5848.988 |  | 4807868.164 |  |  | 0 | 49.8 | 13.8333
Middle | 837 | 248 | 50.2 | 0.15278 | 0.55 |  | 675 | 103.2993 | 18.3482 | 796.6475 | 6.174 | 6174.0182 |  | 5081216.9725 |  |  | 0 | 50.2 | 13.9444
Middle | 838 | 249 | 50.9 | 0.22222 | 0.8 |  | 573.75 | 103.2993 | 22.3608 | 699.4101 | 5.9838 | 5983.8417 |  | 4930685.5486 |  |  | 0 | 50.9 | 14.1389
Middle | 839 | 250 | 51.8 | 0.22222 | 0.8 |  | 483.75 | 103.2993 | 25.6692 | 612.7185 | 5.6166 | 5616.5867 |  | 4633684.0189 |  |  | 0 | 51.8 | 14.3889
Middle | 840 | 251 | 52.5 | 0.20833 | 0.75 |  | 461.25 | 103.2993 | 29.0402 | 593.5895 | 5.7875 | 5787.4976 |  | 4780472.9818 |  |  | 0 | 52.5 | 14.5833
Middle | 841 | 252 | 53.3 | 0.27778 | 1 |  | 427.5 | 103.2993 | 32.4439 | 563.2432 | 5.8045 | 5804.5341 |  | 4800349.7108 |  |  | 0 | 53.3 | 14.8056
Middle | 842 | 253 | 54.5 | 0.33333 | 1.2 |  | 483.75 | 103.2993 | 35.6685 | 622.7178 | 6.7288 | 6728.8114 |  | 5571455.8788 |  |  | 0 | 54.5 | 15.1389
Middle | 843 | 254 | 55.7 | 0.27778 | 1 |  | 573.75 | 103.2993 | 40.4004 | 717.4497 | 8.2507 | 8250.6719 |  | 6839806.9654 |  |  | 0 | 55.7 | 15.4722
Middle | 844 | 255 | 56.5 | 0.15278 | 0.55 |  | 551.25 | 103.2993 | 45.6342 | 700.1835 | 8.5578 | 8557.7986 |  | 7102972.8051 |  |  | 0 | 56.5 | 15.6944
Middle | 845 | 256 | 56.8 | 0.069444 | 0.25 |  | 416.25 | 103.2993 | 50.5298 | 570.0791 | 7.3319 | 7331.8502 |  | 6092767.475 |  |  | 0 | 56.8 | 15.7778
Middle | 846 | 257 | 57 | 0.055556 | 0.2 |  | 213.75 | 103.2993 | 53.6318 | 370.6811 | 4.9115 | 4911.524 |  | 4086387.9702 |  |  | 0 | 57 | 15.8333
Middle | 847 | 258 | 57.2 | 0.097222 | 0.35 |  | 112.5 | 103.2993 | 54.762 | 270.5613 | 3.6225 | 3622.5153 |  | 3017555.2051 |  |  | 0 | 57.2 | 15.8889
Middle | 848 | 259 | 57.7 | 0.20833 | 0.75 |  | 123.75 | 103.2993 | 55.904 | 282.9533 | 3.8277 | 3827.7299 |  | 3192326.7315 |  |  | 0 | 57.7 | 16.0278
Middle | 849 | 260 | 58.7 | 0.33333 | 1.2 |  | 123.75 | 103.2993 | 57.29 | 284.3393 | 3.8939 | 3893.8693 |  | 3251380.8286 |  |  | 0 | 58.7 | 16.3056
Middle | 850 | 261 | 60.1 | 0.33333 | 1.2 |  | 101.25 | 103.2993 | 58.458 | 263.0073 | 3.6383 | 3638.2676 |  | 3041591.752 |  |  | 0 | 60.1 | 16.6944
Middle | 851 | 262 | 61.1 | 0.22222 | 0.8 |  | 123.75 | 103.2993 | 59.4009 | 286.4502 | 3.9944 | 3994.3883 |  | 3343302.9895 |  |  | 0 | 61.1 | 16.9722
Middle | 852 | 263 | 61.7 | 0.16667 | 0.6 |  | 180 | 103.2993 | 61.069 | 344.3683 | 4.869 | 4868.9852 |  | 4080209.575 |  |  | 0 | 61.7 | 17.1389
Middle | 853 | 264 | 62.3 | 0.16667 | 0.6 |  | 180 | 103.2993 | 63.2477 | 346.547 | 4.9864 | 4986.4264 |  | 4183611.7309 |  |  | 0 | 62.3 | 17.3056
Middle | 854 | 265 | 62.9 | 0.13889 | 0.5 |  | 168.75 | 103.2993 | 64.9687 | 337.018 | 4.9148 | 4914.8452 |  | 4128469.9415 |  |  | 0 | 62.9 | 17.4722
Middle | 855 | 266 | 63.3 | 0.069444 | 0.25 |  | 225 | 103.2993 | 66.9637 | 395.263 | 5.8521 | 5852.0889 |  | 4921606.7281 |  |  | 0 | 63.3 | 17.5833
Middle | 856 | 267 | 63.4 | 0.027778 | 0.1 |  | 270 | 103.2993 | 70.0129 | 443.3122 | 6.7113 | 6711.2546 |  | 5650876.4018 |  |  | 0 | 63.4 | 17.6111
Middle | 857 | 268 | 63.5 | 0.15278 | 0.55 |  | 225 | 103.2993 | 73.13 | 401.4293 | 6.211 | 6211.0036 |  | 5235875.9928 |  |  | 0 | 63.5 | 17.6389
Middle | 858 | 269 | 64.5 | 0.31944 | 1.15 |  | 123.75 | 103.2993 | 75.2458 | 302.2951 | 4.7444 | 4744.3534 |  | 4004234.2465 |  |  | 0 | 64.5 | 17.9167
Middle | 859 | 270 | 65.8 | 0.31944 | 1.15 |  | 56.25 | 103.2993 | 76.047 | 235.5963 | 3.7172 | 3717.1857 |  | 3141021.8774 |  |  | 0 | 65.8 | 18.2778
Middle | 860 | 271 | 66.8 | 0.22222 | 0.8 |  | 45 | 103.2993 | 76.5835 | 224.8828 | 3.5606 | 3560.6437 |  | 3012304.5535 |  |  | 0 | 66.8 | 18.5556
Middle | 861 | 272 | 67.4 | 0.27778 | 1 |  | 78.75 | 103.2993 | 77.1218 | 259.1711 | 4.1179 | 4117.9413 |  | 3487896.2625 |  |  | 0 | 67.4 | 18.7222
Middle | 862 | 273 | 68.8 | 0.51389 | 1.85 |  | 168.75 | 103.2993 | 78.476 | 350.5253 | 5.6181 | 5618.1417 |  | 4764184.1697 |  |  | 0 | 68.8 | 19.1111
Middle | 863 | 274 | 71.1 | 0.48611 | 1.75 |  | 270 | 103.2993 | 81.2197 | 454.519 | 7.4112 | 7411.1851 |  | 6292096.1244 |  |  | 0 | 71.1 | 19.75
Middle | 864 | 275 | 72.3 | 0.23611 | 0.85 |  | 270 | 103.2993 | 85.1401 | 458.4394 | 7.6534 | 7653.3913 |  | 6505382.5785 |  |  | 0 | 72.3 | 20.0833
Middle | 865 | 276 | 72.8 | 0.15278 | 0.55 |  | 180 | 103.2993 | 87.997 | 371.2963 | 6.3017 | 6301.7227 |  | 5362766.0113 |  |  | 0 | 72.8 | 20.2222
Middle | 866 | 277 | 73.4 | 0.25 | 0.9 |  | 135 | 103.2993 | 89.7337 | 328.033 | 5.6221 | 5622.1212 |  | 4790047.2642 |  |  | 0 | 73.4 | 20.3889
Middle | 867 | 278 | 74.6 | 0.36111 | 1.3 |  | 135 | 103.2993 | 91.4874 | 329.7867 | 5.7071 | 5707.1423 |  | 4868192.403 |  |  | 0 | 74.6 | 20.7222
Middle | 868 | 279 | 76 | 0.27778 | 1 |  | 112.5 | 103.2993 | 93.2581 | 309.0574 | 5.3999 | 5399.9195 |  | 4611531.2924 |  |  | 0 | 76 | 21.1111
Middle | 869 | 280 | 76.6 | 0.069444 | 0.25 |  | 56.25 | 103.2993 | 94.448 | 253.9973 | 4.4661 | 4466.1189 |  | 3818531.6453 |  |  | 0 | 76.6 | 21.2778
Middle | 870 | 281 | 76.5 | -0.055556 | -0.2 |  | 22.5 | 103.2993 | 94.7466 | 220.5459 | 3.8841 | 3884.0589 |  | 3324754.4304 |  |  | 0 | 76.5 | 21.25
Middle | 871 | 282 | 76.2 | -0.097222 | -0.35 |  | 123.75 | 103.2993 | 95.0458 | 322.0951 | 5.6814 | 5681.3989 |  | 4868958.816 |  |  | 0 | 76.2 | 21.1667
Middle | 872 | 283 | 75.8 | -0.11111 | -0.4 |  | 258.75 | 103.2993 | 98.0629 | 460.1122 | 8.2437 | 8243.6768 |  | 7073074.6628 |  |  | 0 | 75.8 | 21.0556
Middle | 873 | 284 | 75.4 | -0.13889 | -0.5 |  | 258.75 | 103.2993 | 102.0556 | 464.1049 | 8.4828 | 8482.8071 |  | 7286731.3323 |  |  | 0 | 75.4 | 20.9444
Middle | 874 | 285 | 74.8 | -0.20833 | -0.75 |  | 180 | 103.2993 | 105.1812 | 388.4805 | 7.2085 | 7208.4718 |  | 6199285.7561 |  |  | 0 | 74.8 | 20.7778
Middle | 875 | 286 | 73.9 | -0.29167 | -1.05 |  | 225 | 103.2993 | 107.0792 | 435.3785 | 8.1513 | 8151.2528 |  | 7018228.6202 |  |  | 0 | 73.9 | 20.5278
Middle | 876 | 287 | 72.7 | -0.36111 | -1.3 |  | 416.25 | 103.2993 | 111.5738 | 631.1231 | 12.0615 | 12061.4633 |  | 10396981.3489 |  |  | 0 | 72.7 | 20.1944
Middle | 877 | 288 | 71.3 | -0.31944 | -1.15 |  | 393.75 | 103.2993 | 119.1583 | 616.2076 | 12.1701 | 12170.101 |  | 10502797.1722 |  |  | 0 | 71.3 | 19.8056
Middle | 878 | 289 | 70.4 | -0.18056 | -0.65 |  | 191.25 | 103.2993 | 123.2145 | 417.7638 | 8.3901 | 8390.0899 |  | 7249037.6584 |  |  | 0 | 70.4 | 19.5556
Middle | 879 | 290 | 70 | -0.055556 | -0.2 |  | 123.75 | 103.2993 | 124.9246 | 351.9739 | 7.1177 | 7117.6947 |  | 6156805.9586 |  |  | 0 | 70 | 19.4444
Middle | 880 | 291 | 70 | -0.13889 | -0.5 |  | 202.5 | 103.2993 | 126.9923 | 432.7916 | 8.8241 | 8824.1398 |  | 7641705.0854 |  |  | 0 | 70 | 19.4444
Middle | 881 | 292 | 69 | -0.27778 | -1 |  | 292.5 | 103.2993 | 131.1786 | 526.9779 | 10.9202 | 10920.1527 |  | 9467772.3935 |  |  | 0 | 69 | 19.1667
Middle | 882 | 293 | 68 | -0.13889 | -0.5 |  | 225 | 103.2993 | 136.1484 | 464.4477 | 9.805 | 9805.0064 |  | 8510745.5467 |  |  | 0 | 68 | 18.8889
Middle | 883 | 294 | 68 | 0 | 0 |  | 56.25 | 103.2993 | 138.3066 | 297.8559 | 6.3377 | 6337.711 |  | 5507470.831 |  |  | 0 | 68 | 18.8889
Middle | 884 | 295 | 68 | 0.013889 | 0.05 |  | -45 | 103.2993 | 137.9457 | 196.245 | 4.1702 | 4170.206 |  | 3628079.2507 |  |  | 0 | 68 | 18.8889
Middle | 885 | 296 | 68.1 | 0.055556 | 0.2 |  | -78.75 | 103.2993 | 136.8659 | 161.4152 | 3.4166 | 3416.6214 |  | 2975877.2411 |  |  | 0 | 68.1 | 18.9167
Middle | 886 | 297 | 68.4 | 0.069444 | 0.25 |  | -90 | 103.2993 | 135.4327 | 148.732 | 3.1316 | 3131.6358 |  | 2730786.4235 |  |  | 0 | 68.4 | 19
Middle | 887 | 298 | 68.6 | 0.041667 | 0.15 |  | -112.5 | 103.2993 | 134.0071 | 124.8064 | 2.614 | 2614.0017 |  | 2282023.4563 |  |  | 0 | 68.6 | 19.0556
Middle | 888 | 299 | 68.7 | -0.013889 | -0.05 |  | -168.75 | 103.2993 | 131.8829 | 66.4322 | 1.3803 | 1380.3133 |  | 1206393.8381 |  |  | 0 | 68.7 | 19.0833
Middle | 889 | 300 | 68.5 | -0.083333 | -0.3 |  | -236.25 | 103.2993 | 128.7283 | -4.2224 | -0.086676 | -86.6758 |  | -75841.3524 |  |  | 0 | 68.5 | 19.0278
Middle | 890 | 301 | 68.1 | -0.16667 | -0.6 |  | -292.5 | 103.2993 | 124.5817 | -64.619 | -1.3049 | -1304.9458 |  | -1143132.4914 |  |  | 0 | 68.1 | 18.9167
Middle | 891 | 302 | 67.3 | -0.26389 | -0.95 |  | -258.75 | 103.2993 | 119.8297 | -35.621 | -0.70549 | -705.4945 |  | -618718.6751 |  |  | 0 | 67.3 | 18.6944
Middle | 892 | 303 | 66.2 | -0.34722 | -1.25 |  | -146.25 | 103.2993 | 116.8236 | 73.8729 | 1.4446 | 1444.6256 |  | 1268381.269 |  |  | 0 | 66.2 | 18.3889
Middle | 893 | 304 | 64.8 | -0.36111 | -1.3 |  | -45 | 103.2993 | 115.4998 | 173.7991 | 3.3794 | 3379.4275 |  | 2970516.798 |  |  | 0 | 64.8 | 18
Middle | 894 | 305 | 63.6 | -0.30556 | -1.1 |  | -112.5 | 103.2993 | 115.4998 | 106.2991 | 2.0669 | 2066.9275 |  | 1818896.2256 |  |  | 0 | 63.6 | 17.6667
Middle | 895 | 306 | 62.6 | -0.20833 | -0.75 |  | -225 | 103.2993 | 112.2234 | -9.4773 | -0.18165 | -181.6481 |  | -160032.0016 |  |  | 0 | 62.6 | 17.3889
Middle | 896 | 307 | 62.1 | -0.097222 | -0.35 |  | -112.5 | 103.2993 | 108.9941 | 99.7934 | 1.885 | 1884.9869 |  | 1662558.4664 |  |  | 0 | 62.1 | 17.25
Middle | 897 | 308 | 61.9 | -0.027778 | -0.1 |  | 0 | 103.2993 | 108.9941 | 212.2934 | 4.01 | 4009.9869 |  | 3540818.4533 |  |  | 0 | 61.9 | 17.1944
Middle | 898 | 309 | 61.9 | -0.013889 | -0.05 |  | 11.25 | 103.2993 | 108.9941 | 223.5434 | 4.2225 | 4222.4869 |  | 3732678.4402 |  |  | 0 | 61.9 | 17.1944
Middle | 899 | 310 | 61.8 | -0.055556 | -0.2 |  | 45 | 103.2993 | 109.3149 | 257.6142 | 4.8732 | 4873.2026 |  | 4312784.2619 |  |  | 0 | 61.8 | 17.1667
Middle | 900 | 311 | 61.5 | -0.125 | -0.45 |  | 56.25 | 103.2993 | 110.2802 | 269.8295 | 5.1268 | 5126.7601 |  | 4542309.4765 |  |  | 0 | 61.5 | 17.0833
Middle | 901 | 312 | 60.9 | -0.25 | -0.9 |  | 33.75 | 103.2993 | 110.926 | 247.9753 | 4.7253 | 4725.3078 |  | 4191348.0245 |  |  | 0 | 60.9 | 16.9167
Middle | 902 | 313 | 59.7 | -0.875 | -3.15 |  | -11.25 | 103.2993 | 111.2497 | 203.299 | 3.8796 | 3879.622 |  | 3445104.3801 |  |  | 0 | 59.7 | 16.5833
Middle | 903 | 314 | 54.6 | -1.4444 | -5.2 |  | -67.5 | 103.2993 | 110.6029 | 146.4022 | 2.7857 | 2785.708 |  | 2476494.4242 |  |  | 0 | 54.6 | 15.1667
Middle | 904 | 315 | 49.3 | -1.3472 | -4.85 |  | -135 | 103.2993 | 109.3149 | 77.6142 | 1.4682 | 1468.2026 |  | 1306700.2746 |  |  | 0 | 49.3 | 13.6944
Middle | 905 | 316 | 44.9 | -0.97222 | -3.5 |  | -213.75 | 103.2993 | 106.7617 | -3.689 | -0.068964 | -68.9642 |  | -61447.1066 |  |  | 0 | 44.9 | 12.4722
Middle | 906 | 317 | 42.3 | -0.48611 | -1.75 |  | -281.25 | 103.2993 | 103.3002 | -74.6505 | -1.3727 | -1372.7394 |  | -1224483.5381 |  |  | 0 | 42.3 | 11.75
Middle | 907 | 318 | 41.4 | -0.13889 | -0.5 |  | -292.5 | 103.2993 | 98.9772 | -90.2235 | -1.624 | -1624.0225 |  | -1450252.1242 |  |  | 0 | 41.4 | 11.5
Middle | 908 | 319 | 41.3 | 0.097222 | 0.35 |  | -247.5 | 103.2993 | 95.3453 | -48.8554 | -0.86311 | -863.1113 |  | -771621.47 |  |  | 0 | 41.3 | 11.4722
Middle | 909 | 320 | 42.1 | 0.47222 | 1.7 |  | -168.75 | 103.2993 | 92.3706 | 26.9199 | 0.46811 | 468.1078 |  | 418956.4521 |  |  | 0 | 42.1 | 11.6944
Middle | 910 | 321 | 44.7 | 0.875 | 3.15 |  | -78.75 | 103.2993 | 90.901 | 115.4503 | 1.9915 | 1991.517 |  | 1784399.2049 |  |  | 0 | 44.7 | 12.4167
Middle | 911 | 322 | 48.4 | 0.93056 | 3.35 |  | -22.5 | 103.2993 | 90.3164 | 171.1157 | 2.9422 | 2942.2392 |  | 2639188.5627 |  |  | 0 | 48.4 | 13.4444
Middle | 912 | 323 | 51.4 | 0.59722 | 2.15 |  | -11.25 | 103.2993 | 90.3164 | 182.3657 | 3.1357 | 3135.6767 |  | 2815837.6769 |  |  | 0 | 51.4 | 14.2778
Middle | 913 | 324 | 52.7 | 0.36111 | 1.3 |  | -45 | 103.2993 | 90.0248 | 148.3241 | 2.5462 | 2546.2306 |  | 2289061.2752 |  |  | 0 | 52.7 | 14.6389
Middle | 914 | 325 | 54 | 0.59722 | 2.15 |  | -101.25 | 103.2993 | 89.1529 | 91.2022 | 1.558 | 1558.0377 |  | 1402233.8949 |  |  | 0 | 54 | 15
Middle | 915 | 326 | 57 | 0.56944 | 2.05 |  | -202.5 | 103.2993 | 87.4218 | -11.7789 | -0.19926 | -199.2594 |  | -179532.6864 |  |  | 0 | 57 | 15.8333
Middle | 916 | 327 | 58.1 | 0.30556 | 1.1 |  | -708.75 | 103.2993 | 84.0106 | -521.4401 | -8.6472 | -8647.2155 |  | -7799788.3824 |  |  | 0 | 58.1 | 16.1389
Middle | 917 | 328 | 59.2 | 0.125 | 0.45 |  | -1170 | 103.2993 | 70.2701 | -996.4306 | -15.1125 | -15112.5308 |  | -13646615.3287 |  |  | 0 | 59.2 | 16.4444
Middle | 918 | 329 | 59 | -0.013889 | -0.05 |  | -1091.25 | 103.2993 | 57.29 | -930.6607 | -12.7449 | -12744.8807 |  | -11521372.1928 |  |  | 0 | 59 | 16.3889
Middle | 919 | 330 | 59.1 | 0.069444 | 0.25 |  | -787.5 | 103.2993 | 47.5202 | -636.6805 | -7.9408 | -7940.8211 |  | -7186443.102 |  |  | 0 | 59.1 | 16.4167
Middle | 920 | 331 | 59.5 | 0.19444 | 0.7 |  | -393.75 | 103.2993 | 42.1761 | -248.2746 | -2.9172 | -2917.227 |  | -2643007.6868 |  |  | 0 | 59.5 | 16.5278
Middle | 921 | 332 | 60.5 | 0.38889 | 1.4 |  | -112.5 | 103.2993 | 40.4004 | 31.1997 | 0.3588 | 358.7969 |  | 325428.7449 |  |  | 0 | 60.5 | 16.8056
Middle | 922 | 333 | 62.3 | 0.47222 | 1.7 |  | 78.75 | 103.2993 | 40.2055 | 222.2548 | 2.5498 | 2549.7564 |  | 2315178.7663 |  |  | 0 | 62.3 | 17.3056
Middle | 923 | 334 | 63.9 | 0.38889 | 1.4 |  | 382.5 | 103.2993 | 41.7782 | 527.5775 | 6.1697 | 6169.7255 |  | 5608280.4456 |  |  | 0 | 63.9 | 17.75
Middle | 924 | 335 | 65.1 | 0.027778 | 0.1 |  | 708.75 | 103.2993 | 47.0978 | 859.1471 | 10.6677 | 10667.7427 |  | 9707645.8947 |  |  | 0 | 65.1 | 18.0833
Middle | 925 | 336 | 64.1 | -0.33333 | -1.2 |  | 753.75 | 103.2993 | 55.2174 | 912.2667 | 12.2649 | 12264.919 |  | 11173341.2334 |  |  | 0 | 64.1 | 17.8056
Middle | 926 | 337 | 62.7 | -0.29167 | -1.05 |  | 483.75 | 103.2993 | 62.2747 | 649.324 | 9.2709 | 9270.9035 |  | 8455063.9824 |  |  | 0 | 62.7 | 17.4167
Middle | 927 | 338 | 62 | -0.19444 | -0.7 |  | 292.5 | 103.2993 | 65.4646 | 461.2639 | 6.7524 | 6752.3909 |  | 6164932.919 |  |  | 0 | 62 | 17.2222
Middle | 928 | 339 | 61.3 | -0.15278 | -0.55 |  | 483.75 | 103.2993 | 68.7342 | 655.7835 | 9.8368 | 9836.7523 |  | 8990791.5737 |  |  | 0 | 61.3 | 17.0278
Middle | 929 | 340 | 60.9 | -0.11111 | -0.4 |  | 461.25 | 103.2993 | 76.5835 | 641.1328 | 10.1513 | 10151.2687 |  | 9288410.8424 |  |  | 0 | 60.9 | 16.9167
Middle | 930 | 341 | 60.5 | -0.097222 | -0.35 |  | 247.5 | 103.2993 | 79.5678 | 430.3671 | 6.9456 | 6945.6473 |  | 6362212.9633 |  |  | 0 | 60.5 | 16.8056
Middle | 931 | 342 | 60.2 | -0.097222 | -0.35 |  | 101.25 | 103.2993 | 82.6092 | 287.1585 | 4.7222 | 4722.1628 |  | 4330223.3063 |  |  | 0 | 60.2 | 16.7222
Middle | 932 | 343 | 59.8 | -0.11111 | -0.4 |  | -11.25 | 103.2993 | 82.052 | 174.1013 | 2.8533 | 2853.3272 |  | 2619354.3915 |  |  | 0 | 59.8 | 16.6111
Middle | 933 | 344 | 59.4 | -0.16667 | -0.6 |  | 56.25 | 103.2993 | 82.3304 | 241.8797 | 3.9709 | 3970.8584 |  | 3649218.8817 |  |  | 0 | 59.4 | 16.5
Middle | 934 | 345 | 58.6 | -0.26389 | -0.95 |  | 157.5 | 103.2993 | 83.4486 | 344.2479 | 5.6897 | 5689.6532 |  | 5234480.9823 |  |  | 0 | 58.6 | 16.2778
Middle | 935 | 346 | 57.5 | -0.27778 | -1 |  | 315 | 103.2993 | 86.2772 | 504.5765 | 8.4797 | 8479.6883 |  | 7809792.9337 |  |  | 0 | 57.5 | 15.9722
Middle | 936 | 347 | 56.6 | -0.20833 | -0.75 |  | 382.5 | 103.2993 | 91.4874 | 577.2867 | 9.9903 | 9990.2673 |  | 9211026.4734 |  |  | 0 | 56.6 | 15.7222
Middle | 937 | 348 | 56 | -0.15278 | -0.55 |  | 315 | 103.2993 | 96.247 | 514.5463 | 9.1332 | 9133.196 |  | 8429939.8708 |  |  | 0 | 56 | 15.5556
Middle | 938 | 349 | 55.5 | -0.13889 | -0.5 |  | 22.5 | 103.2993 | 99.8958 | 225.6951 | 4.0813 | 4081.3198 |  | 3771139.4764 |  |  | 0 | 55.5 | 15.4167
Middle | 939 | 350 | 55 | -0.15278 | -0.55 |  | -270 | 103.2993 | 96.8504 | -69.8503 | -1.2437 | -1243.7238 |  | -1150444.4894 |  |  | 0 | 55 | 15.2778
Middle | 940 | 351 | 54.4 | -0.125 | -0.45 |  | -236.25 | 103.2993 | 92.666 | -40.2847 | -0.70163 | -701.6255 |  | -649705.168 |  |  | 0 | 54.4 | 15.1111
Middle | 941 | 352 | 54.1 | -0.055556 | -0.2 |  | -157.5 | 103.2993 | 90.6084 | 36.4077 | 0.62702 | 627.0222 |  | 581249.539 |  |  | 0 | 54.1 | 15.0278
Middle | 942 | 353 | 54 | -0.027778 | -0.1 |  | -123.75 | 103.2993 | 88.574 | 68.1233 | 1.16 | 1159.9883 |  | 1076469.1076 |  |  | 0 | 54 | 15
Middle | 943 | 354 | 53.9 | -0.013889 | -0.05 |  | -90 | 103.2993 | 87.4218 | 100.7211 | 1.7039 | 1703.8656 |  | 1582891.1764 |  |  | 0 | 53.9 | 14.9722
Middle | 944 | 355 | 53.9 | 0.013889 | 0.05 |  | -78.75 | 103.2993 | 86.2772 | 110.8265 | 1.8625 | 1862.5008 |  | 1732125.7535 |  |  | 0 | 53.9 | 14.9722
Middle | 945 | 356 | 54 | 0.041667 | 0.15 |  | -78.75 | 103.2993 | 85.4237 | 109.973 | 1.839 | 1838.9925 |  | 1712102.0314 |  |  | 0 | 54 | 15
Middle | 946 | 357 | 54.2 | 0.13889 | 0.5 |  | -90 | 103.2993 | 84.2922 | 97.5915 | 1.6211 | 1621.104 |  | 1510868.963 |  |  | 0 | 54.2 | 15.0556
Middle | 947 | 358 | 55 | 0.22222 | 0.8 |  | -135 | 103.2993 | 83.1684 | 51.4677 | 0.84922 | 849.2164 |  | 792318.9434 |  |  | 0 | 55 | 15.2778
Middle | 948 | 359 | 55.8 | 0.16667 | 0.6 |  | -213.75 | 103.2993 | 80.9432 | -29.5075 | -0.48032 | -480.3161 |  | -448615.2756 |  |  | 0 | 55.8 | 15.5
Middle | 949 | 360 | 56.2 | 0.041667 | 0.15 |  | -225 | 103.2993 | 77.9329 | -43.7678 | -0.69907 | -699.0687 |  | -653629.2266 |  |  | 0 | 56.2 | 15.6111
Middle | 950 | 361 | 56.1 | -0.15278 | -0.55 |  | -168.75 | 103.2993 | 75.5124 | 10.0617 | 0.15819 | 158.1919 |  | 148067.6036 |  |  | 0 | 56.1 | 15.5833
Middle | 951 | 362 | 55.1 | -0.47222 | -1.7 |  | -123.75 | 103.2993 | 73.9199 | 53.4692 | 0.83174 | 831.743 |  | 779343.1675 |  |  | 0 | 55.1 | 15.3056
Middle | 952 | 363 | 52.7 | -0.93056 | -3.35 |  | -112.5 | 103.2993 | 72.6058 | 63.4051 | 0.9775 | 977.4951 |  | 916890.3816 |  |  | 0 | 52.7 | 14.6389
Middle | 953 | 364 | 48.4 | -1.3333 | -4.8 |  | -123.75 | 103.2993 | 71.3035 | 50.8528 | 0.77692 | 776.9173 |  | 729525.313 |  |  | 0 | 48.4 | 13.4444
Middle | 954 | 365 | 43.1 | -1.4722 | -5.3 |  | -101.25 | 103.2993 | 69.7562 | 71.8055 | 1.0851 | 1085.0615 |  | 1019957.8069 |  |  | 0 | 43.1 | 11.9722
Middle | 955 | 366 | 37.8 | -1.4722 | -5.3 |  | -45 | 103.2993 | 68.989 | 127.2883 | 1.9129 | 1912.8602 |  | 1800001.407 |  |  | 0 | 37.8 | 10.5
Middle | 956 | 367 | 32.5 | -1.4722 | -5.3 |  | -22.5 | 103.2993 | 68.7342 | 149.5335 | 2.243 | 2243.0023 |  | 2112908.1372 |  |  | 0 | 32.5 | 9.0278
Middle | 957 | 368 | 27.2 | -1.0278 | -3.7 |  | -11.25 | 103.2993 | 68.4798 | 160.5291 | 2.4035 | 2403.4781 |  | 2266479.8442 |  |  | 0 | 27.2 | 7.5556
Middle | 958 | 369 | 25.1 | -0.16667 | -0.6 |  | 11.25 | 103.2993 | 68.4798 | 183.0291 | 2.7404 | 2740.3531 |  | 2586893.3223 |  |  | 0 | 25.1 | 6.9722
Middle | 959 | 370 | 26 | 0.58333 | 2.1 |  | 33.75 | 103.2993 | 68.7342 | 205.7835 | 3.0868 | 3086.7523 |  | 2916980.894 |  |  | 0 | 26 | 7.2222
Middle | 960 | 371 | 29.3 | 1.1944 | 4.3 |  | 112.5 | 103.2993 | 69.2443 | 285.0436 | 4.2915 | 4291.4893 |  | 4059748.8751 |  |  | 0 | 29.3 | 8.1389
Middle | 961 | 372 | 34.6 | 1.5417 | 5.55 |  | 180 | 103.2993 | 71.3035 | 354.6028 | 5.4175 | 5417.5423 |  | 5130412.5262 |  |  | 0 | 34.6 | 9.6111
Middle | 962 | 373 | 40.4 | 1.4861 | 5.35 |  | 135 | 103.2993 | 73.3928 | 311.6921 | 4.8312 | 4831.2281 |  | 4580004.2298 |  |  | 0 | 40.4 | 11.2222
Middle | 963 | 374 | 45.3 | 1.1944 | 4.3 |  | 33.75 | 103.2993 | 74.4488 | 211.4981 | 3.3017 | 3301.7209 |  | 3133333.0953 |  |  | 0 | 45.3 | 12.5833
Middle | 964 | 375 | 49 | 0.80556 | 2.9 |  | -123.75 | 103.2993 | 74.1841 | 53.7334 | 0.83735 | 837.3459 |  | 795478.6025 |  |  | 0 | 49 | 13.6111
Middle | 965 | 376 | 51.1 | 0.43056 | 1.55 |  | -382.5 | 103.2993 | 71.563 | -207.6377 | -3.178 | -3178.0105 |  | -3022288.0265 |  |  | 0 | 51.1 | 14.1944
Middle | 966 | 377 | 52.1 | 0.15278 | 0.55 |  | -753.75 | 103.2993 | 65.4646 | -584.9861 | -8.5635 | -8563.5466 |  | -8152496.3347 |  |  | 0 | 52.1 | 14.4722
Middle | 967 | 378 | 52.2 | 0 | 0 |  | -1080 | 103.2993 | 55.2174 | -921.4833 | -12.3888 | -12388.831 |  | -11806555.9175 |  |  | 0 | 52.2 | 14.5
Middle | 968 | 379 | 52.1 | -0.069444 | -0.25 |  | -1192.5 | 103.2993 | 43.7865 | -1045.4142 | -12.5159 | -12515.9316 |  | -11940198.7764 |  |  | 0 | 52.1 | 14.4722
Middle | 969 | 380 | 51.7 | -0.16667 | -0.6 |  | -1192.5 | 103.2993 | 33.6798 | -1055.5209 | -11.083 | -11082.97 |  | -10584236.3216 |  |  | 0 | 51.7 | 14.3611
Middle | 970 | 381 | 50.9 | -0.34722 | -1.25 |  | -1192.5 | 103.2993 | 24.8973 | -1064.3034 | -9.6083 | -9608.2947 |  | -9185529.7529 |  |  | 0 | 50.9 | 14.1389
Middle | 971 | 382 | 49.2 | -0.69444 | -2.5 |  | -832.5 | 103.2993 | 17.4391 | -711.7616 | -5.3778 | -5377.7546 |  | -5146511.1646 |  |  | 0 | 49.2 | 13.6667
Middle | 972 | 383 | 45.9 | -1.1944 | -4.3 |  | -135 | 103.2993 | 14.8502 | -16.8505 | -0.11749 | -117.4853 |  | -112550.9499 |  |  | 0 | 45.9 | 12.75
Middle | 973 | 384 | 40.6 | -1.4722 | -5.3 |  | 472.5 | 103.2993 | 15.9343 | 591.7336 | 4.2736 | 4273.6313 |  | 4098412.4005 |  |  | 0 | 40.6 | 11.2778
Middle | 974 | 385 | 35.3 | -1.4722 | -5.3 |  | 967.5 | 103.2993 | 20.2358 | 1091.0351 | 8.8798 | 8879.8135 |  | 8524620.9611 |  |  | 0 | 35.3 | 9.8056
Middle | 975 | 386 | 30 | -1.4722 | -5.3 |  | 1248.75 | 103.2993 | 28.2187 | 1380.268 | 13.2659 | 13265.9094 |  | 12748538.932 |  |  | 0 | 30 | 8.3333
Middle | 976 | 387 | 24.7 | -1.4861 | -5.35 |  | 1203.75 | 103.2993 | 38.4723 | 1345.5216 | 15.0997 | 15099.7422 |  | 14525952.0404 |  |  | 0 | 24.7 | 6.8611
Middle | 977 | 388 | 19.3 | -1.2083 | -4.35 |  | 967.5 | 103.2993 | 48.3706 | 1119.1699 | 14.0829 | 14082.8882 |  | 13561821.3186 |  |  | 0 | 19.3 | 5.3611
Middle | 978 | 389 | 16 | -0.84722 | -3.05 |  | 652.5 | 103.2993 | 56.5949 | 812.3942 | 11.0576 | 11057.5879 |  | 10659514.7838 |  |  | 0 | 16 | 4.4444
Middle | 979 | 390 | 13.2 | -0.73611 | -2.65 |  | 348.75 | 103.2993 | 61.5499 | 513.5992 | 7.2903 | 7290.2547 |  | 7035095.8197 |  |  | 0 | 13.2 | 3.6667
Middle | 980 | 391 | 10.7 | -0.61111 | -2.2 |  | 123.75 | 103.2993 | 63.9824 | 291.0317 | 4.2119 | 4211.8758 |  | 4068672.0528 |  |  | 0 | 10.7 | 2.9722
Middle | 981 | 392 | 8.8 | -0.48611 | -1.75 |  | 0 | 103.2993 | 64.2283 | 167.5276 | 2.4291 | 2429.1499 |  | 2348987.9199 |  |  | 0 | 8.8 | 2.4444
Middle | 982 | 393 | 7.2 | -0.45833 | -1.65 |  | -56.25 | 103.2993 | 63.9824 | 111.0317 | 1.6069 | 1606.8758 |  | 1555455.8045 |  |  | 0 | 7.2 | 2
Middle | 983 | 394 | 5.5 | -0.55556 | -2 |  | -135 | 103.2993 | 63.0037 | 31.303 | 0.44955 | 449.5465 |  | 435610.538 |  |  | 0 | 5.5 | 1.5278
Middle | 984 | 395 | 3.2 | -0.61111 | -2.2 |  | -281.25 | 103.2993 | 61.069 | -116.8817 | -1.6526 | -1652.5773 |  | -1603000.0071 |  |  | 0 | 3.2 | 0.88889
Middle | 985 | 396 | 1.1 | -0.44444 | -1.6 |  | -562.5 | 103.2993 | 57.0579 | -402.1428 | -5.496 | -5495.9522 |  | -5336569.5489 |  |  | 0 | 1.1 | 0.30556
Middle | 986 | 397 | 0 | -0.15278 | -0.55 |  | -967.5 | 103.2993 | 49.6604 | -814.5403 | -10.3854 | -10385.3882 |  | -10094597.3385 |  |  | 1 |  | 0
Middle | 987 | 398 | 0 | 0 | 0 |  | -1192.5 | 103.2993 | 38.8541 | -1050.3466 | -11.8456 | -11845.5751 |  | -11525744.5347 |  |  | 1 |  | 0
Middle | 988 | 399 | 0 | 0 | 0 |  | -1192.5 | 103.2993 | 29.3721 | -1059.8286 | -10.3922 | -10392.2084 |  | -10122011.0111 |  |  | 1 |  | 0
Middle | 989 | 400 | 0 | 0 | 0 |  | -1192.5 | 103.2993 | 21.2143 | -1067.9864 | -8.8999 | -8899.887 |  | -8677389.8697 |  |  | 1 |  | 0
Middle | 990 | 401 | 0 | 0 | 0 |  | -1203.75 | 103.2993 | 14.3807 | -1086.07 | -7.4516 | -7451.6471 |  | -7272807.6073 |  |  | 1 |  | 0
Middle | 991 | 402 | 0 | 0 | 0 |  | -978.75 | 103.2993 | 8.7801 | -866.6706 | -4.6463 | -4646.3173 |  | -4539452.0389 |  |  | 1 |  | 0
Middle | 992 | 403 | 0 | 0 | 0 |  | -686.25 | 103.2993 | 6.0343 | -576.9164 | -2.5641 | -2564.073 |  | -2507663.386 |  |  | 1 |  | 0
Middle | 993 | 404 | 0 | 0 | 0 |  | -596.25 | 103.2993 | 4.1071 | -488.8436 | -1.7924 | -1792.4266 |  | -1754785.6491 |  |  | 1 |  | 0
Middle | 994 | 405 | 0 | 0 | 0 |  | -495 | 103.2993 | 2.6987 | -389.002 | -1.1562 | -1156.2004 |  | -1133076.4135 |  |  | 1 |  | 0
Middle | 995 | 406 | 0 | 0 | 0 |  | -393.75 | 103.2993 | 1.8254 | -288.6253 | -0.70553 | -705.5286 |  | -692123.5444 |  |  | 1 |  | 0
Middle | 996 | 407 | 0 | 0 | 0 |  | -371.25 | 103.2993 | 1.2219 | -266.7288 | -0.53346 | -533.4575 |  | -523855.2826 |  |  | 1 |  | 0
Middle | 997 | 408 | 0 | 0 | 0 |  | -450 | 103.2993 | 0.71303 | -345.9877 | -0.52859 | -528.5923 |  | -519606.198 |  |  | 1 |  | 0
Middle | 998 | 409 | 0 | 0 | 0 |  | -495 | 103.2993 | 0.24137 | -391.4593 | -0.34796 | -347.9638 |  | -342396.4264 |  |  | 1 |  | 0
Middle | 999 | 410 | 0 | 0 | 0 |  | -360 | 103.2993 | 0.028521 | -256.6722 | -0.078428 | -78.4276 |  | -77251.196 |  |  | 1 |  | 0
Middle | 1000 | 411 | 0 | 0 | 0 |  | -123.75 | 103.2993 | 0 | -20.4507 | 0 | 0 |  | 0 |  |  | 1 |  | 0
Middle | 1001 | 412 | 0 | 0 | 0 |  | 0 | 103.2993 | 0 | 103.2993 | 0 | 0 |  | 0 |  |  | 1 |  | 0
Middle | 1002 | 413 | 0 | 0 | 0 |  | 0 | 103.2993 | 0 | 103.2993 | 0 | 0 |  | 0 |  |  | 1 |  | 0
Middle | 1003 | 414 | 0 | 0 | 0 |  | 0 | 103.2993 | 0 | 103.2993 | 0 | 0 |  | 0 |  |  | 1 |  | 0
Middle | 1004 | 415 | 0 | 0 | 0 |  | 0 | 103.2993 | 0 | 103.2993 | 0 | 0 |  | 0 |  |  | 1 |  | 0
Middle | 1005 | 416 | 0 | 0 | 0 |  | 0 | 103.2993 | 0 | 103.2993 | 0 | 0 |  | 0 |  |  | 1 |  | 0
Middle | 1006 | 417 | 0 | 0 | 0 |  | 0 | 103.2993 | 0 | 103.2993 | 0 | 0 |  | 0 |  |  | 1 |  | 0
Middle | 1007 | 418 | 0 | 0 | 0 |  | 0 | 103.2993 | 0 | 103.2993 | 0 | 0 |  | 0 |  |  | 1 |  | 0
Middle | 1008 | 419 | 0 | 0 | 0 |  | 0 | 103.2993 | 0 | 103.2993 | 0 | 0 |  | 0 |  |  | 1 |  | 0
Middle | 1009 | 420 | 0 | 0 | 0 |  | 0 | 103.2993 | 0 | 103.2993 | 0 | 0 |  | 0 |  |  | 1 |  | 0
Middle | 1010 | 421 | 0 | 0 | 0 |  | 0 | 103.2993 | 0 | 103.2993 | 0 | 0 |  | 0 |  |  | 1 |  | 0
Middle | 1011 | 422 | 0 | 0 | 0 |  | 0 | 103.2993 | 0 | 103.2993 | 0 | 0 |  | 0 |  |  | 1 |  | 0
Middle | 1012 | 423 | 0 | 0 | 0 |  | 0 | 103.2993 | 0 | 103.2993 | 0 | 0 |  | 0 |  |  | 1 |  | 0
Middle | 1013 | 424 | 0 | 0 | 0 |  | 0 | 103.2993 | 0 | 103.2993 | 0 | 0 |  | 0 |  |  | 1 |  | 0
Middle | 1014 | 425 | 0 | 0 | 0 |  | 0 | 103.2993 | 0 | 103.2993 | 0 | 0 |  | 0 |  |  | 1 |  | 0
Middle | 1015 | 426 | 0 | 0 | 0 |  | 0 | 103.2993 | 0 | 103.2993 | 0 | 0 |  | 0 |  |  | 1 |  | 0
Middle | 1016 | 427 | 0 | 0 | 0 |  | 0 | 103.2993 | 0 | 103.2993 | 0 | 0 |  | 0 |  |  | 1 |  | 0
Middle | 1017 | 428 | 0 | 0 | 0 |  | 0 | 103.2993 | 0 | 103.2993 | 0 | 0 |  | 0 |  |  | 1 |  | 0
Middle | 1018 | 429 | 0 | 0 | 0 |  | 0 | 103.2993 | 0 | 103.2993 | 0 | 0 |  | 0 |  |  | 1 |  | 0
Middle | 1019 | 430 | 0 | 0 | 0 |  | 0 | 103.2993 | 0 | 103.2993 | 0 | 0 |  | 0 |  |  | 1 |  | 0
Middle | 1020 | 431 | 0 | 0 | 0 |  | 0 | 103.2993 | 0 | 103.2993 | 0 | 0 |  | 0 |  |  | 1 |  | 0
Middle | 1021 | 432 | 0 | 0 | 0 |  | 0 | 103.2993 | 0 | 103.2993 | 0 | 0 |  | 0 |  |  | 1 |  | 0
Middle | 1022 | 433 | 0 | 0 | 0 |  | 0 | 103.2993 | 0 | 103.2993 | 0 | 0 |  | 0 |  |  | 1 |  | 0
High | 1023 | 1 | 0 | 0 | 0 |  | 0 | 103.2993 | 0 | 103.2993 | 0 | 0 |  | 0 |  |  | 1 |  | 0
High | 1024 | 2 | 0 | 0 | 0 |  | 0 | 103.2993 | 0 | 103.2993 | 0 | 0 |  | 0 |  |  | 1 |  | 0
High | 1025 | 3 | 0 | 0 | 0 |  | 0 | 103.2993 | 0 | 103.2993 | 0 | 0 |  | 0 |  |  | 1 |  | 0
High | 1026 | 4 | 0 | 0.11111 | 0.4 |  | 0 | 103.2993 | 0 | 103.2993 | 0 | 0 |  | 0 |  |  | 1 |  | 0
High | 1027 | 5 | 0.8 | 0.5 | 1.8 |  | 0 | 103.2993 | 0 | 103.2993 | 0 | 0 |  | 0 |  |  | 1 |  | 0.22222
High | 1028 | 6 | 3.6 | 1.0833 | 3.9 |  | 0 | 103.2993 | 0 | 103.2993 | 0 | 0 |  | 0 |  |  | 0 | 3.6 | 1
High | 1029 | 7 | 8.6 | 1.5278 | 5.5 |  | 0 | 103.2993 | 0 | 103.2993 | 0 | 0 |  | 0 |  |  | 0 | 8.6 | 2.3889
High | 1030 | 8 | 14.6 | 1.5833 | 5.7 |  | 0 | 103.2993 | 0 | 103.2993 | 0 | 0 |  | 0 |  |  | 0 | 14.6 | 4.0556
High | 1031 | 9 | 20 | 1.3611 | 4.9 |  | 0 | 103.2993 | 0 | 103.2993 | 0 | 0 |  | 0 |  |  | 0 | 20 | 5.5556
High | 1032 | 10 | 24.4 | 1.1389 | 4.1 |  | 0 | 103.2993 | 0 | 103.2993 | 0 | 0 |  | 0 |  |  | 0 | 24.4 | 6.7778
High | 1033 | 11 | 28.2 | 1.0139 | 3.65 |  | 0 | 103.2993 | 0 | 103.2993 | 0 | 0 |  | 0 |  |  | 0 | 28.2 | 7.8333
High | 1034 | 12 | 31.7 | 0.94444 | 3.4 |  | 0 | 103.2993 | 0 | 103.2993 | 0 | 0 |  | 0 |  |  | 0 | 31.7 | 8.8056
High | 1035 | 13 | 35 | 0.81944 | 2.95 |  | 0 | 103.2993 | 0 | 103.2993 | 0 | 0 |  | 0 |  |  | 0 | 35 | 9.7222
High | 1036 | 14 | 37.6 | 0.65278 | 2.35 |  | 0 | 103.2993 | 0 | 103.2993 | 0 | 0 |  | 0 |  |  | 0 | 37.6 | 10.4444
High | 1037 | 15 | 39.7 | 0.54167 | 1.95 |  | 0 | 103.2993 | 0 | 103.2993 | 0 | 0 |  | 0 |  |  | 0 | 39.7 | 11.0278
High | 1038 | 16 | 41.5 | 0.54167 | 1.95 |  | 0 | 103.2993 | 0 | 103.2993 | 0 | 0 |  | 0 |  |  | 0 | 41.5 | 11.5278
High | 1039 | 17 | 43.6 | 0.625 | 2.25 |  | 0 | 103.2993 | 0 | 103.2993 | 0 | 0 |  | 0 |  |  | 0 | 43.6 | 12.1111
High | 1040 | 18 | 46 | 0.66667 | 2.4 |  | 90 | 103.2993 | 0 | 193.2993 | 0 | 0 |  | 0 |  |  | 0 | 46 | 12.7778
High | 1041 | 19 | 48.4 | 0.625 | 2.25 |  | 405 | 103.2993 | 0.015086 | 508.3144 | 0.11296 | 112.9588 |  | 116008.6387 |  |  | 0 | 48.4 | 13.4444
High | 1042 | 20 | 50.5 | 0.48611 | 1.75 |  | 877.5 | 103.2993 | 0.30549 | 981.1048 | 0.9811 | 981.1048 |  | 1008575.7193 |  |  | 0 | 50.5 | 14.0278
High | 1043 | 21 | 51.9 | 0.29167 | 1.05 |  | 1237.5 | 103.2993 | 1.7433 | 1342.5426 | 3.2072 | 3207.1852 |  | 3300193.5669 |  |  | 0 | 51.9 | 14.4167
High | 1044 | 22 | 52.6 | 0.125 | 0.45 |  | 1282.5 | 103.2993 | 5.0245 | 1390.8238 | 5.6406 | 5640.5631 |  | 5809779.994 |  |  | 0 | 52.6 | 14.6111
High | 1045 | 23 | 52.8 | 0.041667 | 0.15 |  | 1102.5 | 103.2993 | 9.4286 | 1215.2279 | 6.7513 | 6751.2659 |  | 6960555.1174 |  |  | 0 | 52.8 | 14.6667
High | 1046 | 24 | 52.9 | 0.041667 | 0.15 |  | 922.5 | 103.2993 | 14.0335 | 1039.8328 | 7.0478 | 7047.7554 |  | 7273283.5807 |  |  | 0 | 52.9 | 14.6944
High | 1047 | 25 | 53.1 | 0.055556 | 0.2 |  | 821.25 | 103.2993 | 18.7449 | 943.2942 | 7.3891 | 7389.138 |  | 7632979.5743 |  |  | 0 | 53.1 | 14.75
High | 1048 | 26 | 53.3 | 0 | 0 |  | 765 | 103.2993 | 23.6867 | 891.986 | 7.8544 | 7854.4319 |  | 8121482.5929 |  |  | 0 | 53.3 | 14.8056
High | 1049 | 27 | 53.1 | -0.13889 | -0.5 |  | 663.75 | 103.2993 | 28.875 | 795.9243 | 7.7382 | 7738.1525 |  | 8008987.8413 |  |  | 0 | 53.1 | 14.75
High | 1050 | 28 | 52.3 | -0.33333 | -1.2 |  | 528.75 | 103.2993 | 33.3243 | 665.3736 | 6.9495 | 6949.4575 |  | 7199638.0068 |  |  | 0 | 52.3 | 14.5278
High | 1051 | 29 | 50.7 | -0.48611 | -1.75 |  | 438.75 | 103.2993 | 37.1506 | 579.1999 | 6.3873 | 6387.2882 |  | 6623617.871 |  |  | 0 | 50.7 | 14.0833
High | 1052 | 30 | 48.8 | -0.58333 | -2.1 |  | 438.75 | 103.2993 | 40.5958 | 582.6451 | 6.7166 | 6716.6036 |  | 6971834.5555 |  |  | 0 | 48.8 | 13.5556
High | 1053 | 31 | 46.5 | -0.69444 | -2.5 |  | 506.25 | 103.2993 | 44.8083 | 654.3576 | 7.925 | 7924.9973 |  | 8234072.2161 |  |  | 0 | 46.5 | 12.9167
High | 1054 | 32 | 43.8 | -0.86111 | -3.1 |  | 540 | 103.2993 | 49.8771 | 693.1764 | 8.8573 | 8857.2536 |  | 9211543.7543 |  |  | 0 | 43.8 | 12.1667
High | 1055 | 33 | 40.3 | -1.0833 | -3.9 |  | 506.25 | 103.2993 | 55.2174 | 664.7667 | 8.9374 | 8937.419 |  | 9303853.2069 |  |  | 0 | 40.3 | 11.1944
High | 1056 | 34 | 36 | -1.3333 | -4.8 |  | 393.75 | 103.2993 | 60.1129 | 557.1622 | 7.8157 | 7815.7482 |  | 8144009.6149 |  |  | 0 | 36 | 10
High | 1057 | 35 | 30.7 | -1.4722 | -5.3 |  | 236.25 | 103.2993 | 63.4921 | 403.0414 | 5.8105 | 5810.5141 |  | 6060366.2339 |  |  | 0 | 30.7 | 8.5278
High | 1058 | 36 | 25.4 | -1.3472 | -4.85 |  | 101.25 | 103.2993 | 65.2164 | 269.7657 | 3.9416 | 3941.5765 |  | 4115005.8316 |  |  | 0 | 25.4 | 7.0556
High | 1059 | 37 | 21 | -1.2083 | -4.35 |  | 33.75 | 103.2993 | 65.7133 | 202.7626 | 2.9739 | 2973.8511 |  | 3107674.3956 |  |  | 0 | 21 | 5.8333
High | 1060 | 38 | 16.7 | -1.0556 | -3.8 |  | 33.75 | 103.2993 | 65.9624 | 203.0117 | 2.9831 | 2983.1445 |  | 3120369.1527 |  |  | 0 | 16.7 | 4.6389
High | 1061 | 39 | 13.4 | -0.65278 | -2.35 |  | 45 | 103.2993 | 66.4621 | 214.7614 | 3.1677 | 3167.7312 |  | 3316614.5763 |  |  | 0 | 13.4 | 3.7222
High | 1062 | 40 | 12 | -0.18056 | -0.65 |  | 0 | 103.2993 | 66.9637 | 170.263 | 2.5208 | 2520.8389 |  | 2641839.1213 |  |  | 0 | 12 | 3.3333
High | 1063 | 41 | 12.1 | 0.11111 | 0.4 |  | -112.5 | 103.2993 | 66.4621 | 57.2614 | 0.84461 | 844.6062 |  | 885991.9137 |  |  | 0 | 12.1 | 3.3611
High | 1064 | 42 | 12.8 | 0.48611 | 1.75 |  | -270 | 103.2993 | 64.4746 | -102.2261 | -1.4851 | -1485.1181 |  | -1559373.9977 |  |  | 0 | 12.8 | 3.5556
High | 1065 | 43 | 15.6 | 0.98611 | 3.55 |  | -393.75 | 103.2993 | 60.59 | -229.8607 | -3.2372 | -3237.2044 |  | -3402301.8283 |  |  | 0 | 15.6 | 4.3333
High | 1066 | 44 | 19.9 | 1.0833 | 3.9 |  | -472.5 | 103.2993 | 56.1339 | -313.0668 | -4.2438 | -4243.7949 |  | -4464472.2754 |  |  | 0 | 19.9 | 5.5278
High | 1067 | 45 | 23.4 | 0.65278 | 2.35 |  | -562.5 | 103.2993 | 50.9672 | -408.2335 | -5.273 | -5273.0154 |  | -5552485.2602 |  |  | 0 | 23.4 | 6.5
High | 1068 | 46 | 24.6 | 0.25 | 0.9 |  | -697.5 | 103.2993 | 45.2203 | -548.9804 | -6.6793 | -6679.2615 |  | -7039941.5933 |  |  | 0 | 24.6 | 6.8333
High | 1069 | 47 | 25.2 | 0.25 | 0.9 |  | -877.5 | 103.2993 | 38.2821 | -735.9186 | -8.2382 | -8238.2003 |  | -8691301.289 |  |  | 0 | 25.2 | 7
High | 1070 | 48 | 26.4 | 0.5 | 1.8 |  | -1080 | 103.2993 | 30.5485 | -946.1522 | -9.4615 | -9461.5217 |  | -9991366.9523 |  |  | 0 | 26.4 | 7.3333
High | 1071 | 49 | 28.8 | 0.75 | 2.7 |  | -1192.5 | 103.2993 | 22.2158 | -1066.9849 | -9.099 | -9099.0101 |  | -9617653.669 |  |  | 0 | 28.8 | 8
High | 1072 | 50 | 31.8 | 0.90278 | 3.25 |  | -1091.25 | 103.2993 | 15.2073 | -972.7434 | -6.8632 | -6863.245 |  | -7261313.1629 |  |  | 0 | 31.8 | 8.8333
High | 1073 | 51 | 35.3 | 1.0694 | 3.85 |  | -978.75 | 103.2993 | 10.395 | -865.0557 | -5.0462 | -5046.1583 |  | -5343881.6812 |  |  | 0 | 35.3 | 9.8056
High | 1074 | 52 | 39.5 | 1.2778 | 4.6 |  | -855 | 103.2993 | 6.5738 | -745.1269 | -3.4566 | -3456.5608 |  | -3663954.423 |  |  | 0 | 39.5 | 10.9722
High | 1075 | 53 | 44.5 | 1.3611 | 4.9 |  | -528.75 | 103.2993 | 4.2325 | -421.2182 | -1.5679 | -1567.8678 |  | -1663507.7579 |  |  | 0 | 44.5 | 12.3611
High | 1076 | 54 | 49.3 | 1.2222 | 4.4 |  | -146.25 | 103.2993 | 3.3943 | -39.5564 | -0.13185 | -131.8547 |  | -140029.7243 |  |  | 0 | 49.3 | 13.6944
High | 1077 | 55 | 53.3 | 0.98611 | 3.55 |  | 90 | 103.2993 | 3.4511 | 196.7504 | 0.6613 | 661.2999 |  | 702961.8091 |  |  | 0 | 53.3 | 14.8056
High | 1078 | 56 | 56.4 | 0.77778 | 2.8 |  | 393.75 | 103.2993 | 3.8619 | 500.9112 | 1.781 | 1781.0177 |  | 1895002.867 |  |  | 0 | 56.4 | 15.6667
High | 1079 | 57 | 58.9 | 0.66667 | 2.4 |  | 798.75 | 103.2993 | 5.7363 | 907.7856 | 3.9337 | 3933.7377 |  | 4189430.7028 |  |  | 0 | 58.9 | 16.3611
High | 1080 | 58 | 61.2 | 0.51389 | 1.85 |  | 877.5 | 103.2993 | 9.3345 | 990.1338 | 5.4732 | 5473.2397 |  | 5834473.4767 |  |  | 0 | 61.2 | 17
High | 1081 | 59 | 62.6 | 0.25 | 0.9 |  | 528.75 | 103.2993 | 12.9068 | 644.9561 | 4.1922 | 4192.2143 |  | 4473092.7017 |  |  | 0 | 62.6 | 17.3889
High | 1082 | 60 | 63 | -0.013889 | -0.05 |  | 202.5 | 103.2993 | 14.2645 | 320.0638 | 2.1871 | 2187.1024 |  | 2335825.355 |  |  | 0 | 63 | 17.5
High | 1083 | 61 | 62.5 | -0.29167 | -1.05 |  | 202.5 | 103.2993 | 14.9688 | 320.7681 | 2.2454 | 2245.3765 |  | 2400307.5275 |  |  | 0 | 62.5 | 17.3611
High | 1084 | 62 | 60.9 | -0.44444 | -1.6 |  | 405 | 103.2993 | 16.4283 | 524.7276 | 3.848 | 3848.0025 |  | 4117362.7146 |  |  | 0 | 60.9 | 16.9167
High | 1085 | 63 | 59.3 | -0.31944 | -1.15 |  | 607.5 | 103.2993 | 19.5511 | 730.3504 | 5.8428 | 5842.8029 |  | 6257641.8583 |  |  | 0 | 59.3 | 16.4722
High | 1086 | 64 | 58.6 | -0.097222 | -0.35 |  | 731.25 | 103.2993 | 23.8363 | 858.3856 | 7.5824 | 7582.4065 |  | 8128339.7192 |  |  | 0 | 58.6 | 16.2778
High | 1087 | 65 | 58.6 | 0.013889 | 0.05 |  | 866.25 | 103.2993 | 29.3721 | 998.9214 | 9.795 | 9794.9791 |  | 10510012.5418 |  |  | 0 | 58.6 | 16.2778
High | 1088 | 66 | 58.7 | 0.027778 | 0.1 |  | 1035 | 103.2993 | 36.7773 | 1175.0766 | 12.8932 | 12893.2012 |  | 13847298.1154 |  |  | 0 | 58.7 | 16.3056
High | 1089 | 67 | 58.8 | 0.013889 | 0.05 |  | 1102.5 | 103.2993 | 46.6773 | 1252.4766 | 15.482 | 15482.0018 |  | 16643151.9701 |  |  | 0 | 58.8 | 16.3333
High | 1090 | 68 | 58.8 | 0 | 0 |  | 990 | 103.2993 | 57.29 | 1150.5893 | 15.7567 | 15756.6818 |  | 16954189.5692 |  |  | 0 | 58.8 | 16.3333
High | 1091 | 69 | 58.8 | 0.041667 | 0.15 |  | 798.75 | 103.2993 | 66.9637 | 969.013 | 14.3468 | 14346.7764 |  | 15451478.1356 |  |  | 0 | 58.8 | 16.3333
High | 1092 | 70 | 59.1 | 0.18056 | 0.65 |  | 630 | 103.2993 | 74.9797 | 808.279 | 12.663 | 12663.0371 |  | 13650753.9479 |  |  | 0 | 59.1 | 16.4167
High | 1093 | 71 | 60.1 | 0.36111 | 1.3 |  | 540 | 103.2993 | 81.7741 | 725.0734 | 11.863 | 11863.0067 |  | 12800184.2434 |  |  | 0 | 60.1 | 16.6944
High | 1094 | 72 | 61.7 | 0.40278 | 1.45 |  | 416.25 | 103.2993 | 88.2852 | 607.8345 | 10.3332 | 10333.1872 |  | 11159842.1826 |  |  | 0 | 61.7 | 17.1389
High | 1095 | 73 | 63 | 0.27778 | 1 |  | 202.5 | 103.2993 | 92.3706 | 398.1699 | 6.9237 | 6923.7328 |  | 7484555.1219 |  |  | 0 | 63 | 17.5
High | 1096 | 74 | 63.7 | 0.125 | 0.45 |  | -11.25 | 103.2993 | 93.5549 | 185.6042 | 3.2481 | 3248.0728 |  | 3514414.8142 |  |  | 0 | 63.7 | 17.6944
High | 1097 | 75 | 63.9 | -0.027778 | -0.1 |  | -236.25 | 103.2993 | 92.0758 | -40.8749 | -0.70963 | -709.6344 |  | -768534.0773 |  |  | 0 | 63.9 | 17.75
High | 1098 | 76 | 63.5 | -0.22222 | -0.8 |  | -360 | 103.2993 | 87.4218 | -169.2789 | -2.8636 | -2863.6344 |  | -3104179.6499 |  |  | 0 | 63.5 | 17.6389
High | 1099 | 77 | 62.3 | -0.44444 | -1.6 |  | -258.75 | 103.2993 | 82.8886 | -72.5621 | -1.1953 | -1195.2595 |  | -1296856.5742 |  |  | 0 | 62.3 | 17.3056
High | 1100 | 78 | 60.3 | -0.47222 | -1.7 |  | -78.75 | 103.2993 | 80.9432 | 105.4925 | 1.7172 | 1717.1839 |  | 1864861.671 |  |  | 0 | 60.3 | 16.75
High | 1101 | 79 | 58.9 | -0.26389 | -0.95 |  | 11.25 | 103.2993 | 80.9432 | 195.4925 | 3.1822 | 3182.1839 |  | 3459033.8548 |  |  | 0 | 58.9 | 16.3611
High | 1102 | 80 | 58.4 | -0.013889 | -0.05 |  | 22.5 | 103.2993 | 81.2197 | 207.019 | 3.3756 | 3375.5601 |  | 3672609.3561 |  |  | 0 | 58.4 | 16.2222
High | 1103 | 81 | 58.8 | 0.25 | 0.9 |  | 11.25 | 103.2993 | 81.4967 | 196.046 | 3.2021 | 3202.0843 |  | 3487069.8479 |  |  | 0 | 58.8 | 16.3333
High | 1104 | 82 | 60.2 | 0.48611 | 1.75 |  | 0 | 103.2993 | 81.4967 | 184.796 | 3.0183 | 3018.3343 |  | 3289984.4323 |  |  | 0 | 60.2 | 16.7222
High | 1105 | 83 | 62.3 | 0.51389 | 1.85 |  | 33.75 | 103.2993 | 81.4967 | 218.546 | 3.5696 | 3569.5843 |  | 3894416.5166 |  |  | 0 | 62.3 | 17.3056
High | 1106 | 84 | 63.9 | 0.30556 | 1.1 |  | 146.25 | 103.2993 | 82.3304 | 331.8797 | 5.4484 | 5448.3584 |  | 5949607.3872 |  |  | 0 | 63.9 | 17.75
High | 1107 | 85 | 64.5 | 0.069444 | 0.25 |  | 292.5 | 103.2993 | 85.1401 | 480.9394 | 8.029 | 8029.0163 |  | 8775714.7819 |  |  | 0 | 64.5 | 17.9167
High | 1108 | 86 | 64.4 | -0.13889 | -0.5 |  | 326.25 | 103.2993 | 89.7337 | 519.283 | 8.8999 | 8899.9337 |  | 9736527.4701 |  |  | 0 | 64.4 | 17.8889
High | 1109 | 87 | 63.5 | -0.33333 | -1.2 |  | 225 | 103.2993 | 93.5549 | 421.8542 | 7.3824 | 7382.4478 |  | 8083780.3861 |  |  | 0 | 63.5 | 17.6389
High | 1110 | 88 | 62 | -0.31944 | -1.15 |  | 101.25 | 103.2993 | 95.6454 | 300.1947 | 5.3118 | 5311.7786 |  | 5821709.352 |  |  | 0 | 62 | 17.2222
High | 1111 | 89 | 61.2 | -0.097222 | -0.35 |  | -22.5 | 103.2993 | 96.247 | 177.0463 | 3.1426 | 3142.571 |  | 3447400.3428 |  |  | 0 | 61.2 | 17
High | 1112 | 90 | 61.3 | 0.19444 | 0.7 |  | -180 | 103.2993 | 95.0458 | 18.3451 | 0.32359 | 323.5864 |  | 355297.8143 |  |  | 0 | 61.3 | 17.0278
High | 1113 | 91 | 62.6 | 0.55556 | 2 |  | -360 | 103.2993 | 91.4874 | -165.2133 | -2.8591 | -2859.1077 |  | -3142159.3351 |  |  | 0 | 62.6 | 17.3889
High | 1114 | 92 | 65.3 | 0.75 | 2.7 |  | -382.5 | 103.2993 | 85.7077 | -193.493 | -3.241 | -3241.0076 |  | -3565108.3479 |  |  | 0 | 65.3 | 18.1389
High | 1115 | 93 | 68 | 0.56944 | 2.05 |  | -213.75 | 103.2993 | 81.7741 | -28.6766 | -0.46918 | -469.1808 |  | -516568.0464 |  |  | 0 | 68 | 18.8889
High | 1116 | 94 | 69.4 | 0.23611 | 0.85 |  | -11.25 | 103.2993 | 80.3917 | 172.441 | 2.7974 | 2797.3755 |  | 3082707.7593 |  |  | 0 | 69.4 | 19.2778
High | 1117 | 95 | 69.7 | -0.013889 | -0.05 |  | 202.5 | 103.2993 | 81.4967 | 387.296 | 6.3258 | 6325.8343 |  | 6977395.2787 |  |  | 0 | 69.7 | 19.3611
High | 1118 | 96 | 69.3 | -0.22222 | -0.8 |  | 393.75 | 103.2993 | 85.4237 | 582.473 | 9.7402 | 9740.2425 |  | 10753227.7365 |  |  | 0 | 69.3 | 19.25
High | 1119 | 97 | 68.1 | -0.33333 | -1.2 |  | 416.25 | 103.2993 | 91.4874 | 611.0367 | 10.5743 | 10574.3298 |  | 11684634.4564 |  |  | 0 | 68.1 | 18.9167
High | 1120 | 98 | 66.9 | -0.26389 | -0.95 |  | 247.5 | 103.2993 | 96.247 | 447.0463 | 7.9351 | 7935.071 |  | 8776188.4814 |  |  | 0 | 66.9 | 18.5833
High | 1121 | 99 | 66.2 | -0.16667 | -0.6 |  | 56.25 | 103.2993 | 98.0629 | 257.6122 | 4.6156 | 4615.5518 |  | 5109415.8019 |  |  | 0 | 66.2 | 18.3889
High | 1122 | 100 | 65.7 | -0.18056 | -0.65 |  | -112.5 | 103.2993 | 97.7591 | 88.5584 | 1.5842 | 1584.2106 |  | 1755305.3378 |  |  | 0 | 65.7 | 18.25
High | 1123 | 101 | 64.9 | -0.34722 | -1.25 |  | -270 | 103.2993 | 95.0458 | -71.6549 | -1.2639 | -1263.9136 |  | -1401680.2358 |  |  | 0 | 64.9 | 18.0278
High | 1124 | 102 | 63.2 | -0.63889 | -2.3 |  | -258.75 | 103.2993 | 90.6084 | -64.8423 | -1.1167 | -1116.7278 |  | -1239567.9063 |  |  | 0 | 63.2 | 17.5556
High | 1125 | 103 | 60.3 | -1.0278 | -3.7 |  | -78.75 | 103.2993 | 88.2852 | 112.8345 | 1.9182 | 1918.1872 |  | 2131105.986 |  |  | 0 | 60.3 | 16.75
High | 1126 | 104 | 55.8 | -1.3611 | -4.9 |  | 157.5 | 103.2993 | 88.574 | 349.3733 | 5.9491 | 5949.0508 |  | 6615344.4479 |  |  | 0 | 55.8 | 15.5
High | 1127 | 105 | 50.5 | -1.4722 | -5.3 |  | 450 | 103.2993 | 92.3706 | 645.6699 | 11.2275 | 11227.4828 |  | 12496188.3205 |  |  | 0 | 50.5 | 14.0278
High | 1128 | 106 | 45.2 | -1.4444 | -5.2 |  | 607.5 | 103.2993 | 100.5105 | 811.3098 | 14.7163 | 14716.2591 |  | 16393912.6736 |  |  | 0 | 45.2 | 12.5556
High | 1129 | 107 | 40.1 | -1.25 | -4.5 |  | 461.25 | 103.2993 | 108.9941 | 673.5434 | 12.7225 | 12722.4869 |  | 14185572.9195 |  |  | 0 | 40.1 | 11.1389
High | 1130 | 108 | 36.2 | -1 | -3.6 |  | 191.25 | 103.2993 | 113.5283 | 408.0776 | 7.8668 | 7866.8296 |  | 8779381.8883 |  |  | 0 | 36.2 | 10.0556
High | 1131 | 109 | 32.9 | -0.88889 | -3.2 |  | -11.25 | 103.2993 | 114.512 | 206.5613 | 3.9993 | 3999.2554 |  | 4467168.2478 |  |  | 0 | 32.9 | 9.1389
High | 1132 | 110 | 29.8 | -0.875 | -3.15 |  | -180 | 103.2993 | 113.2014 | 36.5007 | 0.70264 | 702.6382 |  | 785549.4588 |  |  | 0 | 29.8 | 8.2778
High | 1133 | 111 | 26.6 | -0.94444 | -3.4 |  | -270 | 103.2993 | 109.3149 | -57.3858 | -1.0855 | -1085.5474 |  | -1214727.5901 |  |  | 0 | 26.6 | 7.3889
High | 1134 | 112 | 23 | -1 | -3.6 |  | -213.75 | 103.2993 | 105.4964 | -4.9543 | -0.092068 | -92.068 |  | -103116.2006 |  |  | 0 | 23 | 6.3889
High | 1135 | 113 | 19.4 | -0.93056 | -3.35 |  | -135 | 103.2993 | 103.3002 | 71.5995 | 1.3166 | 1316.6356 |  | 1475948.5161 |  |  | 0 | 19.4 | 5.3889
High | 1136 | 114 | 16.3 | -0.66667 | -2.4 |  | -146.25 | 103.2993 | 101.7457 | 58.795 | 1.073 | 1073.0085 |  | 1203915.5312 |  |  | 0 | 16.3 | 4.5278
High | 1137 | 115 | 14.6 | -0.29167 | -1.05 |  | -281.25 | 103.2993 | 99.2829 | -78.6678 | -1.4182 | -1418.2048 |  | -1592643.9604 |  |  | 0 | 14.6 | 4.0556
High | 1138 | 116 | 14.2 | -0.041667 | -0.15 |  | -517.5 | 103.2993 | 94.1498 | -320.0509 | -5.6187 | -5618.6713 |  | -6315386.5181 |  |  | 0 | 14.2 | 3.9444
High | 1139 | 117 | 14.3 | 0.055556 | 0.2 |  | -832.5 | 103.2993 | 85.7077 | -643.493 | -10.7785 | -10778.5076 |  | -12125821.0376 |  |  | 0 | 14.3 | 3.9722
High | 1140 | 118 | 14.6 | 0.11111 | 0.4 |  | -1102.5 | 103.2993 | 73.3928 | -925.8079 | -14.35 | -14350.0219 |  | -16158124.67 |  |  | 0 | 14.6 | 4.0556
High | 1141 | 119 | 15.1 | 0.25 | 0.9 |  | -1192.5 | 103.2993 | 60.1129 | -1029.0878 | -14.4358 | -14435.8143 |  | -16269162.7264 |  |  | 0 | 15.1 | 4.1944
High | 1142 | 120 | 16.4 | 0.55556 | 2 |  | -1170 | 103.2993 | 48.1573 | -1018.5434 | -12.7884 | -12788.3782 |  | -14425290.6516 |  |  | 0 | 16.4 | 4.5556
High | 1143 | 121 | 19.1 | 0.84722 | 3.05 |  | -1012.5 | 103.2993 | 37.903 | -871.2977 | -9.7053 | -9705.2879 |  | -10957269.9898 |  |  | 0 | 19.1 | 5.3056
High | 1144 | 122 | 22.5 | 0.73611 | 2.65 |  | -810 | 103.2993 | 30.8889 | -675.8118 | -6.7957 | -6795.6631 |  | -7679099.3324 |  |  | 0 | 22.5 | 6.25
High | 1145 | 123 | 24.4 | 0.31944 | 1.15 |  | -720 | 103.2993 | 25.5139 | -591.1868 | -5.4028 | -5402.7904 |  | -6110555.9016 |  |  | 0 | 24.4 | 6.7778
High | 1146 | 124 | 24.8 | -0.23611 | -0.85 |  | -708.75 | 103.2993 | 20.9323 | -584.5184 | -4.8385 | -4838.5131 |  | -5477196.8132 |  |  | 0 | 24.8 | 6.8889
High | 1147 | 125 | 22.7 | -1.0278 | -3.7 |  | -765 | 103.2993 | 16.6782 | -645.0225 | -4.766 | -4765.9998 |  | -5399877.7333 |  |  | 0 | 22.7 | 6.3056
High | 1148 | 126 | 17.4 | -1.2361 | -4.45 |  | -810 | 103.2993 | 12.4693 | -694.2314 | -4.4354 | -4435.3675 |  | -5029706.7294 |  |  | 0 | 17.4 | 4.8333
High | 1149 | 127 | 13.8 | -0.75 | -2.7 |  | -753.75 | 103.2993 | 8.8713 | -641.5794 | -3.4574 | -3457.3999 |  | -3924148.9312 |  |  | 0 | 13.8 | 3.8333
High | 1150 | 128 | 12 | -0.25 | -0.9 |  | -540 | 103.2993 | 6.2627 | -430.438 | -1.9489 | -1948.9277 |  | -2213981.8504 |  |  | 0 | 12 | 3.3333
High | 1151 | 129 | 12 | 0 | 0 |  | -236.25 | 103.2993 | 5.0245 | -127.9262 | -0.51881 | -518.8119 |  | -589889.1292 |  |  | 0 | 12 | 3.3333
High | 1152 | 130 | 12 | 0.26389 | 0.95 |  | -33.75 | 103.2993 | 4.7529 | 74.3022 | 0.29308 | 293.081 |  | 333526.2252 |  |  | 0 | 12 | 3.3333
High | 1153 | 131 | 13.9 | 0.94444 | 3.4 |  | 45 | 103.2993 | 4.8201 | 153.1194 | 0.60822 | 608.2243 |  | 692767.5236 |  |  | 0 | 13.9 | 3.8611
High | 1154 | 132 | 18.8 | 1.5556 | 5.6 |  | 90 | 103.2993 | 5.0245 | 198.3238 | 0.80431 | 804.3131 |  | 916916.9351 |  |  | 0 | 18.8 | 5.2222
High | 1155 | 133 | 25.1 | 1.5278 | 5.5 |  | 202.5 | 103.2993 | 5.3745 | 311.1738 | 1.3052 | 1305.2013 |  | 1489234.6529 |  |  | 0 | 25.1 | 6.9722
High | 1156 | 134 | 29.8 | 1.2083 | 4.35 |  | 450 | 103.2993 | 6.3398 | 559.6391 | 2.5495 | 2549.4668 |  | 2911491.1295 |  |  | 0 | 29.8 | 8.2778
High | 1157 | 135 | 33.8 | 1.1667 | 4.2 |  | 686.25 | 103.2993 | 8.5991 | 798.1484 | 4.2346 | 4234.6206 |  | 4840171.3147 |  |  | 0 | 33.8 | 9.3889
High | 1158 | 136 | 38.2 | 1.3333 | 4.8 |  | 596.25 | 103.2993 | 11.933 | 711.4823 | 4.4468 | 4446.7645 |  | 5087098.5748 |  |  | 0 | 38.2 | 10.6111
High | 1159 | 137 | 43.4 | 1.4861 | 5.35 |  | 258.75 | 103.2993 | 14.0335 | 376.0828 | 2.549 | 2549.0054 |  | 2918611.1918 |  |  | 0 | 43.4 | 12.0556
High | 1160 | 138 | 48.9 | 1.4444 | 5.2 |  | -191.25 | 103.2993 | 14.4974 | -73.4533 | -0.50601 | -506.012 |  | -579889.713 |  |  | 0 | 48.9 | 13.5833
High | 1161 | 139 | 53.8 | 1.2361 | 4.45 |  | -832.5 | 103.2993 | 12.1461 | -717.0546 | -4.5214 | -4521.4276 |  | -5186077.4506 |  |  | 0 | 53.8 | 14.9444
High | 1162 | 140 | 57.8 | 1.0694 | 3.85 |  | -1001.25 | 103.2993 | 7.1365 | -890.8142 | -4.3056 | -4305.6021 |  | -4942831.1953 |  |  | 0 | 57.8 | 16.0556
High | 1163 | 141 | 61.5 | 1 | 3.6 |  | -607.5 | 103.2993 | 4.4889 | -499.7118 | -1.9156 | -1915.5618 |  | -2200980.4634 |  |  | 0 | 61.5 | 17.0833
High | 1164 | 142 | 65 | 0.95833 | 3.45 |  | -202.5 | 103.2993 | 3.3943 | -95.8064 | -0.31935 | -319.3547 |  | -367257.9406 |  |  | 0 | 65 | 18.0556
High | 1165 | 143 | 68.4 | 0.91667 | 3.3 |  | 0 | 103.2993 | 3.3943 | 106.6936 | 0.35565 | 355.6453 |  | 409347.7047 |  |  | 0 | 68.4 | 19
High | 1166 | 144 | 71.6 | 0.63889 | 2.3 |  | 213.75 | 103.2993 | 3.3943 | 320.4436 | 1.0681 | 1068.1453 |  | 1230503.35 |  |  | 0 | 71.6 | 19.8889
High | 1167 | 145 | 73 | 0.375 | 1.35 |  | 765 | 103.2993 | 4.5542 | 872.8535 | 3.3702 | 3370.1845 |  | 3885822.6815 |  |  | 0 | 73 | 20.2778
High | 1168 | 146 | 74.3 | 0.44444 | 1.6 |  | 1260 | 103.2993 | 8.3311 | 1371.6304 | 7.163 | 7162.9586 |  | 8266054.244 |  |  | 0 | 74.3 | 20.6389
High | 1169 | 147 | 76.2 | 0.5 | 1.8 |  | 1237.5 | 103.2993 | 14.8502 | 1355.6495 | 9.4519 | 9451.8897 |  | 10916932.5644 |  |  | 0 | 76.2 | 21.1667
High | 1170 | 148 | 77.9 | 0.45833 | 1.65 |  | 978.75 | 103.2993 | 20.9323 | 1102.9816 | 9.1302 | 9130.2369 |  | 10554553.8727 |  |  | 0 | 77.9 | 21.6389
High | 1171 | 149 | 79.5 | 0.43056 | 1.55 |  | 945 | 103.2993 | 26.9289 | 1075.2282 | 10.0952 | 10095.1981 |  | 11680144.2369 |  |  | 0 | 79.5 | 22.0833
High | 1172 | 150 | 81 | 0.38889 | 1.4 |  | 1080 | 103.2993 | 34.3963 | 1217.6956 | 12.9211 | 12921.1035 |  | 14962637.8901 |  |  | 0 | 81 | 22.5
High | 1173 | 151 | 82.3 | 0.34722 | 1.25 |  | 1203.75 | 103.2993 | 44.3981 | 1351.4474 | 16.2924 | 16292.4496 |  | 18882949.1202 |  |  | 0 | 82.3 | 22.8611
High | 1174 | 152 | 83.5 | 0.31944 | 1.15 |  | 1170 | 103.2993 | 56.3642 | 1329.6635 | 18.0613 | 18061.2619 |  | 20951063.8044 |  |  | 0 | 83.5 | 23.1944
High | 1175 | 153 | 84.6 | 0.27778 | 1 |  | 1001.25 | 103.2993 | 68.226 | 1172.7753 | 17.5265 | 17526.4751 |  | 20348237.5882 |  |  | 0 | 84.6 | 23.5
High | 1176 | 154 | 85.5 | 0.23611 | 0.85 |  | 866.25 | 103.2993 | 78.7483 | 1048.2976 | 16.831 | 16830.9996 |  | 19557621.5842 |  |  | 0 | 85.5 | 23.75
High | 1177 | 155 | 86.3 | 0.22222 | 0.8 |  | 810 | 103.2993 | 89.1529 | 1002.4522 | 17.1252 | 17125.2252 |  | 19916636.8622 |  |  | 0 | 86.3 | 23.9722
High | 1178 | 156 | 87.1 | 0.25 | 0.9 |  | 776.25 | 103.2993 | 99.5891 | 979.1384 | 17.6789 | 17678.8885 |  | 20578226.197 |  |  | 0 | 87.1 | 24.1944
High | 1179 | 157 | 88.1 | 0.27778 | 1 |  | 742.5 | 103.2993 | 110.2802 | 956.0795 | 18.1655 | 18165.5101 |  | 21162819.3031 |  |  | 0 | 88.1 | 24.4722
High | 1180 | 158 | 89.1 | 0.27778 | 1 |  | 517.5 | 103.2993 | 120.8402 | 741.6395 | 14.7504 | 14750.3849 |  | 17198948.8124 |  |  | 0 | 89.1 | 24.75
High | 1181 | 159 | 90.1 | 0.26389 | 0.95 |  | 303.75 | 103.2993 | 125.612 | 532.6613 | 10.8012 | 10801.1866 |  | 12604984.7873 |  |  | 0 | 90.1 | 25.0278
High | 1182 | 160 | 91 | 0.22222 | 0.8 |  | 360 | 103.2993 | 130.1256 | 593.4249 | 12.2476 | 12247.6315 |  | 14305233.5786 |  |  | 0 | 91 | 25.2778
High | 1183 | 161 | 91.7 | 0.18056 | 0.65 |  | 405 | 103.2993 | 136.8659 | 645.1652 | 13.656 | 13655.9964 |  | 15963859.7939 |  |  | 0 | 91.7 | 25.4722
High | 1184 | 162 | 92.3 | 0.15278 | 0.55 |  | 371.25 | 103.2993 | 143.0409 | 617.5902 | 13.364 | 13363.9653 |  | 15635839.443 |  |  | 0 | 92.3 | 25.6389
High | 1185 | 163 | 92.8 | 0.11111 | 0.4 |  | 348.75 | 103.2993 | 148.9771 | 601.0264 | 13.2727 | 13272.6664 |  | 15542292.3342 |  |  | 0 | 92.8 | 25.7778
High | 1186 | 164 | 93.1 | 0.041667 | 0.15 |  | 315 | 103.2993 | 154.6519 | 572.9512 | 12.8914 | 12891.4023 |  | 15108723.548 |  |  | 0 | 93.1 | 25.8611
High | 1187 | 165 | 93.1 | 0 | 0 |  | 281.25 | 103.2993 | 159.6559 | 544.2052 | 12.4411 | 12441.1352 |  | 14593451.6324 |  |  | 0 | 93.1 | 25.8611
High | 1188 | 166 | 93.1 | 0 | 0 |  | 258.75 | 103.2993 | 164.3457 | 526.395 | 12.2094 | 12209.4384 |  | 14333880.7381 |  |  | 0 | 93.1 | 25.8611
High | 1189 | 167 | 93.1 | 0 | 0 |  | 225 | 103.2993 | 168.7042 | 497.0035 | 11.6796 | 11679.5831 |  | 13723510.1792 |  |  | 0 | 93.1 | 25.8611
High | 1190 | 168 | 93.1 | 0 | 0 |  | 191.25 | 103.2993 | 172.3128 | 466.8621 | 11.088 | 11087.9745 |  | 13039457.9556 |  |  | 0 | 93.1 | 25.8611
High | 1191 | 169 | 93.1 | 0 | 0 |  | 180 | 103.2993 | 175.5524 | 458.8517 | 10.9997 | 10999.6957 |  | 12946641.8955 |  |  | 0 | 93.1 | 25.8611
High | 1192 | 170 | 93.1 | 0 | 0 |  | 202.5 | 103.2993 | 178.8223 | 484.6216 | 11.7251 | 11725.1494 |  | 13812225.9573 |  |  | 0 | 93.1 | 25.8611
High | 1193 | 171 | 93.1 | 0 | 0 |  | 225 | 103.2993 | 182.952 | 511.2513 | 12.5115 | 12511.4546 |  | 14751004.9806 |  |  | 0 | 93.1 | 25.8611
High | 1194 | 172 | 93.1 | 0 | 0 |  | 225 | 103.2993 | 187.1288 | 515.4281 | 12.7568 | 12756.8459 |  | 15053078.1726 |  |  | 0 | 93.1 | 25.8611
High | 1195 | 173 | 93.1 | 0.013889 | 0.05 |  | 213.75 | 103.2993 | 191.3528 | 508.4021 | 12.7242 | 12724.1751 |  | 15027250.7505 |  |  | 0 | 93.1 | 25.8611
High | 1196 | 174 | 93.2 | 0.013889 | 0.05 |  | 180 | 103.2993 | 195.1947 | 478.494 | 12.0953 | 12095.2653 |  | 14296603.6128 |  |  | 0 | 93.2 | 25.8889
High | 1197 | 175 | 93.2 | 0.013889 | 0.05 |  | 146.25 | 103.2993 | 198.2093 | 447.7586 | 11.4054 | 11405.4055 |  | 13492594.7075 |  |  | 0 | 93.2 | 25.8889
High | 1198 | 176 | 93.3 | 0.069444 | 0.25 |  | 123.75 | 103.2993 | 200.8115 | 427.8608 | 10.9699 | 10969.8765 |  | 12988333.8273 |  |  | 0 | 93.3 | 25.9167
High | 1199 | 177 | 93.7 | 0.125 | 0.45 |  | 90 | 103.2993 | 202.9931 | 396.2924 | 10.2155 | 10215.5367 |  | 12105411.0134 |  |  | 0 | 93.7 | 26.0278
High | 1200 | 178 | 94.2 | 0.18056 | 0.65 |  | 33.75 | 103.2993 | 204.3076 | 341.3569 | 8.8279 | 8827.87 |  | 10469853.8165 |  |  | 0 | 94.2 | 26.1667
High | 1201 | 179 | 95 | 0.22222 | 0.8 |  | 0 | 103.2993 | 204.3076 | 307.6069 | 7.9551 | 7955.0575 |  | 9442653.249 |  |  | 0 | 95 | 26.3889
High | 1202 | 180 | 95.8 | 0.19444 | 0.7 |  | 0 | 103.2993 | 204.3076 | 307.6069 | 7.9551 | 7955.0575 |  | 9450608.3065 |  |  | 0 | 95.8 | 26.6111
High | 1203 | 181 | 96.4 | 0.13889 | 0.5 |  | 0 | 103.2993 | 204.3076 | 307.6069 | 7.9551 | 7955.0575 |  | 9458563.364 |  |  | 0 | 96.4 | 26.7778
High | 1204 | 182 | 96.8 | 0.083333 | 0.3 |  | 0 | 103.2993 | 204.3076 | 307.6069 | 7.9551 | 7955.0575 |  | 9466518.4215 |  |  | 0 | 96.8 | 26.8889
High | 1205 | 183 | 97 | 0.041667 | 0.15 |  | 0 | 103.2993 | 204.3076 | 307.6069 | 7.9551 | 7955.0575 |  | 9474473.479 |  |  | 0 | 97 | 26.9444
High | 1206 | 184 | 97.1 | 0.027778 | 0.1 |  | 0 | 103.2993 | 204.3076 | 307.6069 | 7.9551 | 7955.0575 |  | 9482428.5365 |  |  | 0 | 97.1 | 26.9722
High | 1207 | 185 | 97.2 | 0.027778 | 0.1 |  | 0 | 103.2993 | 204.3076 | 307.6069 | 7.9551 | 7955.0575 |  | 9490383.594 |  |  | 0 | 97.2 | 27
High | 1208 | 186 | 97.3 | 0.027778 | 0.1 |  | 0 | 103.2993 | 204.3076 | 307.6069 | 7.9551 | 7955.0575 |  | 9498338.6515 |  |  | 0 | 97.3 | 27.0278
High | 1209 | 187 | 97.4 | 0.013889 | 0.05 |  | 11.25 | 103.2993 | 204.3076 | 318.8569 | 8.246 | 8245.995 |  | 9853964.0215 |  |  | 0 | 97.4 | 27.0556
High | 1210 | 188 | 97.4 | 0 | 0 |  | 11.25 | 103.2993 | 204.7468 | 319.2961 | 8.2662 | 8266.2209 |  | 9886400.1408 |  |  | 0 | 97.4 | 27.0556
High | 1211 | 189 | 97.4 | 0 | 0 |  | 11.25 | 103.2993 | 204.7468 | 319.2961 | 8.2662 | 8266.2209 |  | 9894666.3617 |  |  | 0 | 97.4 | 27.0556
High | 1212 | 190 | 97.4 | -0.013889 | -0.05 |  | 56.25 | 103.2993 | 205.1864 | 364.7357 | 9.4527 | 9452.7333 |  | 11324374.5224 |  |  | 0 | 97.4 | 27.0556
High | 1213 | 191 | 97.3 | -0.013889 | -0.05 |  | 101.25 | 103.2993 | 206.9495 | 411.4988 | 10.7104 | 10710.4001 |  | 12841769.762 |  |  | 0 | 97.3 | 27.0278
High | 1214 | 192 | 97.3 | 0 | 0 |  | 146.25 | 103.2993 | 209.1641 | 458.7134 | 12.003 | 12002.9997 |  | 14403599.6198 |  |  | 0 | 97.3 | 27.0278
High | 1215 | 193 | 97.3 | 0 | 0 |  | 180 | 103.2993 | 212.7318 | 496.0311 | 13.0897 | 13089.7104 |  | 15720742.1561 |  |  | 0 | 97.3 | 27.0278
High | 1216 | 194 | 97.3 | -0.013889 | -0.05 |  | 157.5 | 103.2993 | 216.3298 | 477.1291 | 12.6969 | 12696.9346 |  | 15261715.4225 |  |  | 0 | 97.3 | 27.0278
High | 1217 | 195 | 97.2 | -0.027778 | -0.1 |  | 112.5 | 103.2993 | 219.048 | 434.8473 | 11.6442 | 11644.2449 |  | 14008026.6358 |  |  | 0 | 97.2 | 27
High | 1218 | 196 | 97.1 | -0.027778 | -0.1 |  | 67.5 | 103.2993 | 220.8696 | 391.6689 | 10.5315 | 10531.542 |  | 12679976.5854 |  |  | 0 | 97.1 | 26.9722
High | 1219 | 197 | 97 | -0.027778 | -0.1 |  | 33.75 | 103.2993 | 221.7832 | 358.8325 | 9.6685 | 9668.5436 |  | 11650595.0101 |  |  | 0 | 97 | 26.9444
High | 1220 | 198 | 96.9 | -0.041667 | -0.15 |  | 22.5 | 103.2993 | 222.2408 | 348.0401 | 9.3874 | 9387.414 |  | 11321221.2828 |  |  | 0 | 96.9 | 26.9167
High | 1221 | 199 | 96.7 | -0.069444 | -0.25 |  | 22.5 | 103.2993 | 222.6988 | 348.4981 | 9.4094 | 9409.4476 |  | 11357203.2141 |  |  | 0 | 96.7 | 26.8611
High | 1222 | 200 | 96.4 | -0.083333 | -0.3 |  | 22.5 | 103.2993 | 223.1572 | 348.9565 | 9.4315 | 9431.5193 |  | 11393275.3407 |  |  | 0 | 96.4 | 26.7778
High | 1223 | 201 | 96.1 | -0.097222 | -0.35 |  | 11.25 | 103.2993 | 223.6162 | 338.1655 | 9.1493 | 9149.2543 |  | 11061448.4499 |  |  | 0 | 96.1 | 26.6944
High | 1224 | 202 | 95.7 | -0.083333 | -0.3 |  | 0 | 103.2993 | 223.6162 | 326.9155 | 8.8449 | 8844.8793 |  | 10702303.9542 |  |  | 0 | 95.7 | 26.5833
High | 1225 | 203 | 95.5 | -0.055556 | -0.2 |  | 0 | 103.2993 | 223.6162 | 326.9155 | 8.8449 | 8844.8793 |  | 10711148.8335 |  |  | 0 | 95.5 | 26.5278
High | 1226 | 204 | 95.3 | -0.041667 | -0.15 |  | -11.25 | 103.2993 | 223.6162 | 315.6655 | 8.5405 | 8540.5043 |  | 10351091.2128 |  |  | 0 | 95.3 | 26.4722
High | 1227 | 205 | 95.2 | -0.041667 | -0.15 |  | -11.25 | 103.2993 | 223.1572 | 315.2065 | 8.5193 | 8519.3318 |  | 10333949.4998 |  |  | 0 | 95.2 | 26.4444
High | 1228 | 206 | 95 | -0.041667 | -0.15 |  | 0 | 103.2993 | 223.1572 | 326.4565 | 8.8234 | 8823.3943 |  | 10711600.7067 |  |  | 0 | 95 | 26.3889
High | 1229 | 207 | 94.9 | -0.041667 | -0.15 |  | 0 | 103.2993 | 223.1572 | 326.4565 | 8.8234 | 8823.3943 |  | 10720424.101 |  |  | 0 | 94.9 | 26.3611
High | 1230 | 208 | 94.7 | -0.055556 | -0.2 |  | -11.25 | 103.2993 | 223.1572 | 315.2065 | 8.5193 | 8519.3318 |  | 10359507.4953 |  |  | 0 | 94.7 | 26.3056
High | 1231 | 209 | 94.5 | -0.041667 | -0.15 |  | -22.5 | 103.2993 | 222.6988 | 303.4981 | 8.1944 | 8194.4476 |  | 9972642.6898 |  |  | 0 | 94.5 | 26.25
High | 1232 | 210 | 94.4 | -0.013889 | -0.05 |  | -22.5 | 103.2993 | 222.2408 | 303.0401 | 8.1737 | 8173.664 |  | 9955522.7508 |  |  | 0 | 94.4 | 26.2222
High | 1233 | 211 | 94.4 | -0.013889 | -0.05 |  | -22.5 | 103.2993 | 221.7832 | 302.5825 | 8.1529 | 8152.9186 |  | 9938407.7452 |  |  | 0 | 94.4 | 26.2222
High | 1234 | 212 | 94.3 | -0.013889 | -0.05 |  | -33.75 | 103.2993 | 221.3262 | 290.8755 | 7.8294 | 7829.3988 |  | 9551866.4893 |  |  | 0 | 94.3 | 26.1944
High | 1235 | 213 | 94.3 | -0.027778 | -0.1 |  | -56.25 | 103.2993 | 220.4135 | 267.4628 | 7.1843 | 7184.3483 |  | 8772089.269 |  |  | 0 | 94.3 | 26.1944
High | 1236 | 214 | 94.1 | -0.055556 | -0.2 |  | -67.5 | 103.2993 | 219.048 | 254.8473 | 6.8242 | 6824.2449 |  | 8339227.2893 |  |  | 0 | 94.1 | 26.1389
High | 1237 | 215 | 93.9 | -0.097222 | -0.35 |  | -78.75 | 103.2993 | 217.6868 | 242.2361 | 6.4664 | 6466.3574 |  | 7908355.078 |  |  | 0 | 93.9 | 26.0833
High | 1238 | 216 | 93.4 | -0.15278 | -0.55 |  | -67.5 | 103.2993 | 215.8784 | 251.6777 | 6.6904 | 6690.4315 |  | 8189088.1968 |  |  | 0 | 93.4 | 25.9444
High | 1239 | 217 | 92.8 | -0.19444 | -0.7 |  | -45 | 103.2993 | 214.977 | 273.2763 | 7.2494 | 7249.4131 |  | 8880531.0408 |  |  | 0 | 92.8 | 25.7778
High | 1240 | 218 | 92 | -0.20833 | -0.75 |  | -33.75 | 103.2993 | 214.0775 | 283.6268 | 7.5082 | 7508.2322 |  | 9205092.7102 |  |  | 0 | 92 | 25.5556
High | 1241 | 219 | 91.3 | -0.19444 | -0.7 |  | -33.75 | 103.2993 | 213.6285 | 283.1778 | 7.4885 | 7488.4792 |  | 9188364.0049 |  |  | 0 | 91.3 | 25.3611
High | 1242 | 220 | 90.6 | -0.18056 | -0.65 |  | -33.75 | 103.2993 | 212.7318 | 282.2811 | 7.4491 | 7449.0854 |  | 9147476.8362 |  |  | 0 | 90.6 | 25.1667
High | 1243 | 221 | 90 | -0.18056 | -0.65 |  | -33.75 | 103.2993 | 212.2842 | 281.8335 | 7.4294 | 7429.4444 |  | 9130787.2267 |  |  | 0 | 90 | 25
High | 1244 | 222 | 89.3 | -0.18056 | -0.65 |  | -45 | 103.2993 | 211.3904 | 269.6897 | 7.0943 | 7094.3369 |  | 8726034.3973 |  |  | 0 | 89.3 | 24.8056
High | 1245 | 223 | 88.7 | -0.16667 | -0.6 |  | -33.75 | 103.2993 | 210.4984 | 280.0477 | 7.3513 | 7351.2532 |  | 9049392.668 |  |  | 0 | 88.7 | 24.6389
High | 1246 | 224 | 88.1 | -0.18056 | -0.65 |  | -11.25 | 103.2993 | 210.0532 | 302.1025 | 7.9218 | 7921.7983 |  | 9759655.4772 |  |  | 0 | 88.1 | 24.4722
High | 1247 | 225 | 87.4 | -0.19444 | -0.7 |  | -11.25 | 103.2993 | 210.0532 | 302.1025 | 7.9218 | 7921.7983 |  | 9767577.2755 |  |  | 0 | 87.4 | 24.2778
High | 1248 | 226 | 86.7 | -0.19444 | -0.7 |  | -11.25 | 103.2993 | 209.6084 | 301.6577 | 7.9018 | 7901.7555 |  | 9750766.2338 |  |  | 0 | 86.7 | 24.0833
High | 1249 | 227 | 86 | -0.19444 | -0.7 |  | -22.5 | 103.2993 | 209.6084 | 290.4077 | 7.6071 | 7607.068 |  | 9394728.9267 |  |  | 0 | 86 | 23.8889
High | 1250 | 228 | 85.3 | -0.18056 | -0.65 |  | -45 | 103.2993 | 208.7202 | 267.0195 | 6.9796 | 6979.5934 |  | 8626777.4628 |  |  | 0 | 85.3 | 23.6944
High | 1251 | 229 | 84.7 | -0.16667 | -0.6 |  | -78.75 | 103.2993 | 207.8339 | 232.3832 | 6.0613 | 6061.3292 |  | 7497864.2789 |  |  | 0 | 84.7 | 23.5278
High | 1252 | 230 | 84.1 | -0.16667 | -0.6 |  | -123.75 | 103.2993 | 205.6265 | 185.1758 | 4.8043 | 4804.2824 |  | 5947701.6712 |  |  | 0 | 84.1 | 23.3611
High | 1253 | 231 | 83.5 | -0.16667 | -0.6 |  | -157.5 | 103.2993 | 202.9931 | 148.7924 | 3.8355 | 3835.5367 |  | 4752229.9963 |  |  | 0 | 83.5 | 23.1944
High | 1254 | 232 | 82.9 | -0.16667 | -0.6 |  | -168.75 | 103.2993 | 199.5083 | 134.0576 | 3.4259 | 3425.9159 |  | 4248135.6906 |  |  | 0 | 82.9 | 23.0278
High | 1255 | 233 | 82.3 | -0.16667 | -0.6 |  | -157.5 | 103.2993 | 196.4838 | 142.2831 | 3.6085 | 3608.4583 |  | 4478096.7858 |  |  | 0 | 82.3 | 22.8611
High | 1256 | 234 | 81.7 | -0.16667 | -0.6 |  | -146.25 | 103.2993 | 193.4825 | 150.5318 | 3.7884 | 3788.3833 |  | 4705172.0587 |  |  | 0 | 81.7 | 22.6944
High | 1257 | 235 | 81.1 | -0.16667 | -0.6 |  | -146.25 | 103.2993 | 190.9283 | 147.9776 | 3.6994 | 3699.4398 |  | 4598403.6253 |  |  | 0 | 81.1 | 22.5278
High | 1258 | 236 | 80.5 | -0.16667 | -0.6 |  | -146.25 | 103.2993 | 187.9698 | 145.0191 | 3.5973 | 3597.2805 |  | 4475016.8856 |  |  | 0 | 80.5 | 22.3611
High | 1259 | 237 | 79.9 | -0.15278 | -0.55 |  | -135 | 103.2993 | 185.4524 | 153.7517 | 3.7883 | 3788.2715 |  | 4716398.0743 |  |  | 0 | 79.9 | 22.1944
High | 1260 | 238 | 79.4 | -0.125 | -0.45 |  | -146.25 | 103.2993 | 182.952 | 140.0013 | 3.4261 | 3426.1421 |  | 4268973.0642 |  |  | 0 | 79.4 | 22.0556
High | 1261 | 239 | 79 | -0.097222 | -0.35 |  | -157.5 | 103.2993 | 180.0562 | 125.8555 | 3.0555 | 3055.4924 |  | 3810198.9805 |  |  | 0 | 79 | 21.9444
High | 1262 | 240 | 78.7 | -0.041667 | -0.15 |  | -157.5 | 103.2993 | 177.1836 | 122.9829 | 2.9618 | 2961.8376 |  | 3696373.2918 |  |  | 0 | 78.7 | 21.8611
High | 1263 | 241 | 78.7 | 0.013889 | 0.05 |  | -157.5 | 103.2993 | 174.334 | 120.1333 | 2.8699 | 2869.8518 |  | 3584444.8402 |  |  | 0 | 78.7 | 21.8611
High | 1264 | 242 | 78.8 | 0.055556 | 0.2 |  | -146.25 | 103.2993 | 171.5076 | 128.5569 | 3.0461 | 3046.0839 |  | 3807604.9139 |  |  | 0 | 78.8 | 21.8889
High | 1265 | 243 | 79.1 | 0.083333 | 0.3 |  | -135 | 103.2993 | 169.1033 | 137.4026 | 3.2328 | 3232.7779 |  | 4044205.1117 |  |  | 0 | 79.1 | 21.9722
High | 1266 | 244 | 79.4 | 0.069444 | 0.25 |  | -135 | 103.2993 | 166.716 | 135.0153 | 3.1541 | 3154.1072 |  | 3948942.2161 |  |  | 0 | 79.4 | 22.0556
High | 1267 | 245 | 79.6 | 0.055556 | 0.2 |  | -135 | 103.2993 | 164.3457 | 132.645 | 3.0766 | 3076.6259 |  | 3855012.313 |  |  | 0 | 79.6 | 22.1111
High | 1268 | 246 | 79.8 | 0.027778 | 0.1 |  | -135 | 103.2993 | 161.9923 | 130.2916 | 3.0003 | 3000.3256 |  | 3762408.3296 |  |  | 0 | 79.8 | 22.1667
High | 1269 | 247 | 79.8 | -0.027778 | -0.1 |  | -135 | 103.2993 | 159.6559 | 127.9552 | 2.9252 | 2925.1977 |  | 3671123.1593 |  |  | 0 | 79.8 | 22.1667
High | 1270 | 248 | 79.6 | -0.069444 | -0.25 |  | -135 | 103.2993 | 157.3365 | 125.6358 | 2.8512 | 2851.2338 |  | 3581149.6611 |  |  | 0 | 79.6 | 22.1111
High | 1271 | 249 | 79.3 | -0.097222 | -0.35 |  | -135 | 103.2993 | 155.034 | 123.3333 | 2.7784 | 2778.4253 |  | 3492480.6606 |  |  | 0 | 79.3 | 22.0278
High | 1272 | 250 | 78.9 | -0.11111 | -0.4 |  | -135 | 103.2993 | 152.7485 | 121.0478 | 2.7068 | 2706.7639 |  | 3405108.949 |  |  | 0 | 78.9 | 21.9167
High | 1273 | 251 | 78.5 | -0.097222 | -0.35 |  | -123.75 | 103.2993 | 150.48 | 130.0293 | 2.8859 | 2885.9284 |  | 3633383.8464 |  |  | 0 | 78.5 | 21.8056
High | 1274 | 252 | 78.2 | -0.083333 | -0.3 |  | -101.25 | 103.2993 | 148.6026 | 150.6519 | 3.3227 | 3322.7103 |  | 4186614.989 |  |  | 0 | 78.2 | 21.7222
High | 1275 | 253 | 77.9 | -0.069444 | -0.25 |  | -78.75 | 103.2993 | 147.1091 | 171.6584 | 3.7669 | 3766.9475 |  | 4750120.858 |  |  | 0 | 77.9 | 21.6389
High | 1276 | 254 | 77.7 | -0.027778 | -0.1 |  | -33.75 | 103.2993 | 145.9939 | 215.5432 | 4.712 | 4712.014 |  | 5946561.6546 |  |  | 0 | 77.7 | 21.5833
High | 1277 | 255 | 77.7 | 0.013889 | 0.05 |  | 11.25 | 103.2993 | 145.9939 | 260.5432 | 5.6958 | 5695.764 |  | 7193749.9186 |  |  | 0 | 77.7 | 21.5833
High | 1278 | 256 | 77.8 | 0.027778 | 0.1 |  | 45 | 103.2993 | 146.3652 | 294.6645 | 6.4499 | 6449.8775 |  | 8152645.2089 |  |  | 0 | 77.8 | 21.6111
High | 1279 | 257 | 77.9 | 0.041667 | 0.15 |  | 67.5 | 103.2993 | 147.4817 | 318.281 | 6.9933 | 6993.3416 |  | 8846577.1068 |  |  | 0 | 77.9 | 21.6389
High | 1280 | 258 | 78.1 | 0.055556 | 0.2 |  | 56.25 | 103.2993 | 148.6026 | 308.1519 | 6.7965 | 6796.4603 |  | 8604318.7509 |  |  | 0 | 78.1 | 21.6944
High | 1281 | 259 | 78.3 | 0.027778 | 0.1 |  | 45 | 103.2993 | 149.3521 | 297.6514 | 6.5814 | 6581.4037 |  | 8338638.4738 |  |  | 0 | 78.3 | 21.75
High | 1282 | 260 | 78.3 | 0.013889 | 0.05 |  | 22.5 | 103.2993 | 150.1036 | 275.9029 | 6.1158 | 6115.8472 |  | 7754894.192 |  |  | 0 | 78.3 | 21.75
High | 1283 | 261 | 78.4 | 0.013889 | 0.05 |  | -22.5 | 103.2993 | 150.1036 | 230.9029 | 5.1183 | 5118.3472 |  | 6495182.5391 |  |  | 0 | 78.4 | 21.7778
High | 1284 | 262 | 78.4 | 0 | 0 |  | -56.25 | 103.2993 | 149.3521 | 196.4014 | 4.3427 | 4342.6537 |  | 5515170.1849 |  |  | 0 | 78.4 | 21.7778
High | 1285 | 263 | 78.4 | -0.027778 | -0.1 |  | -78.75 | 103.2993 | 148.2285 | 172.7778 | 3.8059 | 3805.9104 |  | 4837312.1534 |  |  | 0 | 78.4 | 21.7778
High | 1286 | 264 | 78.2 | -0.055556 | -0.2 |  | -90 | 103.2993 | 146.7369 | 160.0362 | 3.5075 | 3507.4595 |  | 4461488.5414 |  |  | 0 | 78.2 | 21.7222
High | 1287 | 265 | 78 | -0.069444 | -0.25 |  | -78.75 | 103.2993 | 145.2528 | 169.8021 | 3.7026 | 3702.6296 |  | 4713447.4869 |  |  | 0 | 78 | 21.6667
High | 1288 | 266 | 77.7 | -0.097222 | -0.35 |  | -67.5 | 103.2993 | 144.1447 | 179.944 | 3.9088 | 3908.7842 |  | 4979791.1015 |  |  | 0 | 77.7 | 21.5833
High | 1289 | 267 | 77.3 | -0.11111 | -0.4 |  | -56.25 | 103.2993 | 143.0409 | 190.0902 | 4.1133 | 4113.3403 |  | 5244508.9282 |  |  | 0 | 77.3 | 21.4722
High | 1290 | 268 | 76.9 | -0.097222 | -0.35 |  | -22.5 | 103.2993 | 142.3073 | 223.1066 | 4.8154 | 4815.385 |  | 6144431.2517 |  |  | 0 | 76.9 | 21.3611
High | 1291 | 269 | 76.6 | -0.097222 | -0.35 |  | 11.25 | 103.2993 | 142.3073 | 256.8566 | 5.5438 | 5543.8225 |  | 7079461.3242 |  |  | 0 | 76.6 | 21.2778
High | 1292 | 270 | 76.2 | -0.125 | -0.45 |  | 22.5 | 103.2993 | 142.6739 | 268.4732 | 5.802 | 5802.0036 |  | 7414960.6424 |  |  | 0 | 76.2 | 21.1667
High | 1293 | 271 | 75.7 | -0.13889 | -0.5 |  | 33.75 | 103.2993 | 143.0409 | 280.0902 | 6.0608 | 6060.8403 |  | 7751814.7896 |  |  | 0 | 75.7 | 21.0278
High | 1294 | 272 | 75.2 | -0.13889 | -0.5 |  | 45 | 103.2993 | 143.7763 | 292.0756 | 6.3364 | 6336.4181 |  | 8110615.1582 |  |  | 0 | 75.2 | 20.8889
High | 1295 | 273 | 74.7 | -0.11111 | -0.4 |  | 22.5 | 103.2993 | 144.5136 | 270.3129 | 5.8793 | 5879.3061 |  | 7531391.085 |  |  | 0 | 74.7 | 20.75
High | 1296 | 274 | 74.4 | -0.055556 | -0.2 |  | 11.25 | 103.2993 | 144.5136 | 259.0629 | 5.6346 | 5634.6186 |  | 7223581.016 |  |  | 0 | 74.4 | 20.6667
High | 1297 | 275 | 74.3 | 0 | 0 |  | 11.25 | 103.2993 | 144.883 | 259.4323 | 5.6499 | 5649.8587 |  | 7248768.7006 |  |  | 0 | 74.3 | 20.6389
High | 1298 | 276 | 74.4 | 0.041667 | 0.15 |  | 0 | 103.2993 | 144.883 | 248.1823 | 5.4049 | 5404.8587 |  | 6939838.5593 |  |  | 0 | 74.4 | 20.6667
High | 1299 | 277 | 74.6 | 0.069444 | 0.25 |  | -22.5 | 103.2993 | 144.883 | 225.6823 | 4.9149 | 4914.8587 |  | 6315593.418 |  |  | 0 | 74.6 | 20.7222
High | 1300 | 278 | 74.9 | 0.069444 | 0.25 |  | -45 | 103.2993 | 144.1447 | 202.444 | 4.3975 | 4397.5342 |  | 5655229.0122 |  |  | 0 | 74.9 | 20.8056
High | 1301 | 279 | 75.1 | 0.055556 | 0.2 |  | -56.25 | 103.2993 | 143.4084 | 190.4577 | 4.1266 | 4126.5826 |  | 5310911.8612 |  |  | 0 | 75.1 | 20.8611
High | 1302 | 280 | 75.3 | 0.055556 | 0.2 |  | -78.75 | 103.2993 | 142.3073 | 166.8566 | 3.6013 | 3601.3225 |  | 4638503.3716 |  |  | 0 | 75.3 | 20.9167
High | 1303 | 281 | 75.5 | 0.069444 | 0.25 |  | -90 | 103.2993 | 140.8459 | 154.1452 | 3.3098 | 3309.8403 |  | 4266384.1388 |  |  | 0 | 75.5 | 20.9722
High | 1304 | 282 | 75.8 | 0.055556 | 0.2 |  | -78.75 | 103.2993 | 139.392 | 163.9413 | 3.502 | 3501.969 |  | 4517539.9832 |  |  | 0 | 75.8 | 21.0556
High | 1305 | 283 | 75.9 | 0.027778 | 0.1 |  | -78.75 | 103.2993 | 138.3066 | 162.8559 | 3.4652 | 3465.211 |  | 4473587.3594 |  |  | 0 | 75.9 | 21.0833
High | 1306 | 284 | 76 | 0.013889 | 0.05 |  | -101.25 | 103.2993 | 136.8659 | 138.9152 | 2.9404 | 2940.3714 |  | 3798959.8513 |  |  | 0 | 76 | 21.1111
High | 1307 | 285 | 76 | 0 | 0 |  | -112.5 | 103.2993 | 135.0756 | 125.8749 | 2.6469 | 2646.8702 |  | 3422403.1719 |  |  | 0 | 76 | 21.1111
High | 1308 | 286 | 76 | -0.013889 | -0.05 |  | -112.5 | 103.2993 | 133.2972 | 124.0965 | 2.5922 | 2592.2375 |  | 3354355.3046 |  |  | 0 | 76 | 21.1111
High | 1309 | 287 | 75.9 | -0.013889 | -0.05 |  | -90 | 103.2993 | 131.5305 | 144.8298 | 3.0052 | 3005.2183 |  | 3891757.7454 |  |  | 0 | 75.9 | 21.0833
High | 1310 | 288 | 75.9 | -0.013889 | -0.05 |  | -45 | 103.2993 | 130.4762 | 188.7755 | 3.9014 | 3901.3593 |  | 5056161.6766 |  |  | 0 | 75.9 | 21.0833
High | 1311 | 289 | 75.8 | -0.027778 | -0.1 |  | 0 | 103.2993 | 130.1256 | 233.4249 | 4.8176 | 4817.6315 |  | 6248468.0406 |  |  | 0 | 75.8 | 21.0556
High | 1312 | 290 | 75.7 | -0.041667 | -0.15 |  | 33.75 | 103.2993 | 130.4762 | 267.5255 | 5.5289 | 5528.8593 |  | 7176459.3952 |  |  | 0 | 75.7 | 21.0278
High | 1313 | 291 | 75.5 | -0.069444 | -0.25 |  | 56.25 | 103.2993 | 131.1786 | 290.7279 | 6.0245 | 6024.5277 |  | 7825861.4861 |  |  | 0 | 75.5 | 20.9722
High | 1314 | 292 | 75.2 | -0.069444 | -0.25 |  | 56.25 | 103.2993 | 132.2358 | 291.7851 | 6.0708 | 6070.7502 |  | 7891975.2357 |  |  | 0 | 75.2 | 20.8889
High | 1315 | 293 | 75 | -0.069444 | -0.25 |  | 45 | 103.2993 | 132.9429 | 281.2422 | 5.867 | 5867.0247 |  | 7632999.1687 |  |  | 0 | 75 | 20.8333
High | 1316 | 294 | 74.7 | -0.125 | -0.45 |  | 45 | 103.2993 | 133.6519 | 281.9512 | 5.8975 | 5897.4798 |  | 7678518.6802 |  |  | 0 | 74.7 | 20.75
High | 1317 | 295 | 74.1 | -0.13889 | -0.5 |  | 56.25 | 103.2993 | 134.3628 | 293.9121 | 6.164 | 6163.9907 |  | 8031679.8463 |  |  | 0 | 74.1 | 20.5833
High | 1318 | 296 | 73.7 | -0.11111 | -0.4 |  | 45 | 103.2993 | 135.4327 | 283.732 | 5.9741 | 5974.1358 |  | 7790273.0921 |  |  | 0 | 73.7 | 20.4722
High | 1319 | 297 | 73.3 | -0.027778 | -0.1 |  | 22.5 | 103.2993 | 135.7903 | 261.5896 | 5.5152 | 5515.1812 |  | 7197311.4524 |  |  | 0 | 73.3 | 20.3611
High | 1320 | 298 | 73.5 | 0.097222 | 0.35 |  | 11.25 | 103.2993 | 136.1484 | 250.6977 | 5.2925 | 5292.5064 |  | 6912013.3456 |  |  | 0 | 73.5 | 20.4167
High | 1321 | 299 | 74 | 0.19444 | 0.7 |  | 0 | 103.2993 | 136.1484 | 239.4477 | 5.055 | 5055.0064 |  | 6606893.352 |  |  | 0 | 74 | 20.5556
High | 1322 | 300 | 74.9 | 0.29167 | 1.05 |  | -11.25 | 103.2993 | 136.1484 | 228.1977 | 4.8175 | 4817.5064 |  | 6301298.3584 |  |  | 0 | 74.9 | 20.8056
High | 1323 | 301 | 76.1 | 0.38889 | 1.4 |  | -11.25 | 103.2993 | 135.7903 | 227.8396 | 4.8036 | 4803.6187 |  | 6287936.8647 |  |  | 0 | 76.1 | 21.1389
High | 1324 | 302 | 77.7 | 0.43056 | 1.55 |  | -11.25 | 103.2993 | 135.7903 | 227.8396 | 4.8036 | 4803.6187 |  | 6292740.4834 |  |  | 0 | 77.7 | 21.5833
High | 1325 | 303 | 79.2 | 0.36111 | 1.3 |  | -22.5 | 103.2993 | 135.4327 | 216.232 | 4.5529 | 4552.8858 |  | 5968833.2927 |  |  | 0 | 79.2 | 22
High | 1326 | 304 | 80.3 | 0.22222 | 0.8 |  | -33.75 | 103.2993 | 135.0756 | 204.6249 | 4.3028 | 4302.8077 |  | 5645283.7058 |  |  | 0 | 80.3 | 22.3056
High | 1327 | 305 | 80.8 | 0.097222 | 0.35 |  | -56.25 | 103.2993 | 134.3628 | 181.4121 | 3.8046 | 3804.6157 |  | 4995460.378 |  |  | 0 | 80.8 | 22.4444
High | 1328 | 306 | 81 | 0.027778 | 0.1 |  | -56.25 | 103.2993 | 133.2972 | 180.3465 | 3.7672 | 3767.2375 |  | 4950150.0543 |  |  | 0 | 81 | 22.5
High | 1329 | 307 | 81 | 0 | 0 |  | -56.25 | 103.2993 | 132.5891 | 179.6384 | 3.7425 | 3742.4665 |  | 4921343.4102 |  |  | 0 | 81 | 22.5
High | 1330 | 308 | 81 | 0 | 0 |  | -101.25 | 103.2993 | 131.5305 | 133.5798 | 2.7718 | 2771.7808 |  | 3647663.5805 |  |  | 0 | 81 | 22.5
High | 1331 | 309 | 81 | 0 | 0 |  | -112.5 | 103.2993 | 129.426 | 120.2253 | 2.4746 | 2474.6384 |  | 3259098.7165 |  |  | 0 | 81 | 22.5
High | 1332 | 310 | 81 | -0.013889 | -0.05 |  | -90 | 103.2993 | 128.0325 | 141.3318 | 2.8934 | 2893.3761 |  | 3813469.7109 |  |  | 0 | 81 | 22.5
High | 1333 | 311 | 80.9 | -0.055556 | -0.2 |  | -22.5 | 103.2993 | 126.6465 | 207.4458 | 4.2238 | 4223.8271 |  | 5571227.9662 |  |  | 0 | 80.9 | 22.4722
High | 1334 | 312 | 80.6 | -0.083333 | -0.3 |  | 78.75 | 103.2993 | 127.3386 | 309.3879 | 6.3167 | 6316.6689 |  | 8338002.8984 |  |  | 0 | 80.6 | 22.3889
High | 1335 | 313 | 80.3 | -0.083333 | -0.3 |  | 157.5 | 103.2993 | 129.077 | 389.8763 | 8.0141 | 8014.123 |  | 10586656.4529 |  |  | 0 | 80.3 | 22.3056
High | 1336 | 314 | 80 | -0.055556 | -0.2 |  | 236.25 | 103.2993 | 132.2358 | 471.7851 | 9.8158 | 9815.7502 |  | 12976421.7397 |  |  | 0 | 80 | 22.2222
High | 1337 | 315 | 79.9 | -0.027778 | -0.1 |  | 315 | 103.2993 | 136.5069 | 554.8062 | 11.728 | 11727.9864 |  | 15516126.0705 |  |  | 0 | 79.9 | 22.1944
High | 1338 | 316 | 79.8 | -0.013889 | -0.05 |  | 348.75 | 103.2993 | 142.3073 | 594.3566 | 12.8282 | 12828.1975 |  | 16984533.4814 |  |  | 0 | 79.8 | 22.1667
High | 1339 | 317 | 79.8 | 0 | 0 |  | 292.5 | 103.2993 | 147.8549 | 543.6542 | 11.9604 | 11960.3917 |  | 15847519.0023 |  |  | 0 | 79.8 | 22.1667
High | 1340 | 318 | 79.8 | 0.013889 | 0.05 |  | 180 | 103.2993 | 151.9905 | 435.2898 | 9.7094 | 9709.3801 |  | 12874638.0529 |  |  | 0 | 79.8 | 22.1667
High | 1341 | 319 | 79.9 | 0.027778 | 0.1 |  | 78.75 | 103.2993 | 153.8891 | 335.9384 | 7.54 | 7539.9518 |  | 10005515.9933 |  |  | 0 | 79.9 | 22.1944
High | 1342 | 320 | 80 | 0.069444 | 0.25 |  | 22.5 | 103.2993 | 154.6519 | 280.4512 | 6.3102 | 6310.1523 |  | 8379882.3137 |  |  | 0 | 80 | 22.2222
High | 1343 | 321 | 80.4 | 0.11111 | 0.4 |  | 0 | 103.2993 | 154.6519 | 257.9512 | 5.8039 | 5803.9023 |  | 7713386.2161 |  |  | 0 | 80.4 | 22.3333
High | 1344 | 322 | 80.8 | 0.11111 | 0.4 |  | 0 | 103.2993 | 154.6519 | 257.9512 | 5.8039 | 5803.9023 |  | 7719190.1184 |  |  | 0 | 80.8 | 22.4444
High | 1345 | 323 | 81.2 | 0.097222 | 0.35 |  | 0 | 103.2993 | 154.6519 | 257.9512 | 5.8039 | 5803.9023 |  | 7724994.0208 |  |  | 0 | 81.2 | 22.5556
High | 1346 | 324 | 81.5 | 0.055556 | 0.2 |  | -11.25 | 103.2993 | 154.6519 | 246.7012 | 5.5508 | 5550.7773 |  | 7393635.4231 |  |  | 0 | 81.5 | 22.6389
High | 1347 | 325 | 81.6 | 0.013889 | 0.05 |  | -45 | 103.2993 | 154.2703 | 212.5696 | 4.7769 | 4776.9112 |  | 6367622.5819 |  |  | 0 | 81.6 | 22.6667
High | 1348 | 326 | 81.6 | -0.027778 | -0.1 |  | -67.5 | 103.2993 | 153.1283 | 188.9276 | 4.2299 | 4229.8782 |  | 5642657.4631 |  |  | 0 | 81.6 | 22.6667
High | 1349 | 327 | 81.4 | -0.125 | -0.45 |  | -67.5 | 103.2993 | 151.9905 | 187.7898 | 4.1888 | 4188.7551 |  | 5591988.0991 |  |  | 0 | 81.4 | 22.6111
High | 1350 | 328 | 80.7 | -0.25 | -0.9 |  | -45 | 103.2993 | 150.8569 | 209.1562 | 4.6479 | 4647.916 |  | 6209615.8028 |  |  | 0 | 80.7 | 22.4167
High | 1351 | 329 | 79.6 | -0.34722 | -1.25 |  | -22.5 | 103.2993 | 150.48 | 231.2793 | 5.1331 | 5133.1159 |  | 6862975.9485 |  |  | 0 | 79.6 | 22.1111
High | 1352 | 330 | 78.2 | -0.38889 | -1.4 |  | -11.25 | 103.2993 | 150.1036 | 242.1529 | 5.3677 | 5367.7222 |  | 7182012.2428 |  |  | 0 | 78.2 | 21.7222
High | 1353 | 331 | 76.8 | -0.40278 | -1.45 |  | 0 | 103.2993 | 150.1036 | 253.4029 | 5.6171 | 5617.0972 |  | 7521293.09 |  |  | 0 | 76.8 | 21.3333
High | 1354 | 332 | 75.3 | -0.41667 | -1.5 |  | 11.25 | 103.2993 | 150.1036 | 264.6529 | 5.8665 | 5866.4722 |  | 7861072.6871 |  |  | 0 | 75.3 | 20.9167
High | 1355 | 333 | 73.8 | -0.44444 | -1.6 |  | 22.5 | 103.2993 | 150.48 | 276.2793 | 6.1319 | 6131.8659 |  | 8222832.1621 |  |  | 0 | 73.8 | 20.5
High | 1356 | 334 | 72.1 | -0.5 | -1.8 |  | 56.25 | 103.2993 | 150.8569 | 310.4062 | 6.8979 | 6897.916 |  | 9257003.2989 |  |  | 0 | 72.1 | 20.0278
High | 1357 | 335 | 70.2 | -0.54167 | -1.95 |  | 90 | 103.2993 | 152.3693 | 345.6686 | 7.7199 | 7719.9312 |  | 10367867.6118 |  |  | 0 | 70.2 | 19.5
High | 1358 | 336 | 68.2 | -0.56944 | -2.05 |  | 90 | 103.2993 | 153.8891 | 347.1884 | 7.7925 | 7792.4518 |  | 10473055.1733 |  |  | 0 | 68.2 | 18.9444
High | 1359 | 337 | 66.1 | -0.61111 | -2.2 |  | 78.75 | 103.2993 | 155.4166 | 337.4659 | 7.6117 | 7611.7302 |  | 10237777.1312 |  |  | 0 | 66.1 | 18.3611
High | 1360 | 338 | 63.8 | -0.625 | -2.25 |  | 45 | 103.2993 | 156.5671 | 304.8664 | 6.9018 | 6901.8364 |  | 9289871.7317 |  |  | 0 | 63.8 | 17.7222
High | 1361 | 339 | 61.6 | -0.5 | -1.8 |  | 11.25 | 103.2993 | 156.9515 | 271.5008 | 6.154 | 6154.0191 |  | 8289463.6623 |  |  | 0 | 61.6 | 17.1111
High | 1362 | 340 | 60.2 | -0.25 | -0.9 |  | -22.5 | 103.2993 | 156.9515 | 237.7508 | 5.389 | 5389.0191 |  | 7264397.6814 |  |  | 0 | 60.2 | 16.7222
High | 1363 | 341 | 59.8 | 0.027778 | 0.1 |  | -101.25 | 103.2993 | 156.1831 | 158.2324 | 3.5778 | 3577.8107 |  | 4826466.5982 |  |  | 0 | 59.8 | 16.6111
High | 1364 | 342 | 60.4 | 0.27778 | 1 |  | -202.5 | 103.2993 | 153.5085 | 54.3078 | 1.2174 | 1217.3991 |  | 1643488.7989 |  |  | 0 | 60.4 | 16.7778
High | 1365 | 343 | 61.8 | 0.30556 | 1.1 |  | -281.25 | 103.2993 | 149.3521 | -28.5986 | -0.63235 | -632.3463 |  | -854299.8663 |  |  | 0 | 61.8 | 17.1667
High | 1366 | 344 | 62.6 | 0.125 | 0.45 |  | -315 | 103.2993 | 144.1447 | -67.556 | -1.4675 | -1467.4658 |  | -1984013.729 |  |  | 0 | 62.6 | 17.3889
High | 1367 | 345 | 62.7 | -0.097222 | -0.35 |  | -326.25 | 103.2993 | 139.0297 | -83.921 | -1.7903 | -1790.3138 |  | -2422294.6384 |  |  | 0 | 62.7 | 17.4167
High | 1368 | 346 | 61.9 | -0.375 | -1.35 |  | -337.5 | 103.2993 | 133.6519 | -100.5488 | -2.1031 | -2103.1452 |  | -2847658.6209 |  |  | 0 | 61.9 | 17.1944
High | 1369 | 347 | 60 | -0.48611 | -1.75 |  | -360 | 103.2993 | 128.3802 | -128.3205 | -2.6306 | -2630.5706 |  | -3564423.1736 |  |  | 0 | 60 | 16.6667
High | 1370 | 348 | 58.4 | -0.30556 | -1.1 |  | -405 | 103.2993 | 122.5338 | -179.1669 | -3.5883 | -3588.3155 |  | -4865755.7703 |  |  | 0 | 58.4 | 16.2222
High | 1371 | 349 | 57.8 | -0.083333 | -0.3 |  | -438.75 | 103.2993 | 116.1608 | -219.2899 | -4.2762 | -4276.1536 |  | -5802740.4311 |  |  | 0 | 57.8 | 16.0556
High | 1372 | 350 | 57.8 | 0 | 0 |  | -461.25 | 103.2993 | 109.6362 | -248.3145 | -4.7042 | -4704.1801 |  | -6388276.5191 |  |  | 0 | 57.8 | 16.0556
High | 1373 | 351 | 57.8 | -0.069444 | -0.25 |  | -495 | 103.2993 | 102.9884 | -288.7123 | -5.3011 | -5301.0792 |  | -7204166.5948 |  |  | 0 | 57.8 | 16.0556
High | 1374 | 352 | 57.3 | -0.22222 | -0.8 |  | -506.25 | 103.2993 | 95.9459 | -307.0048 | -5.4408 | -5440.8065 |  | -7399496.8391 |  |  | 0 | 57.3 | 15.9167
High | 1375 | 353 | 56.2 | -0.41667 | -1.5 |  | -405 | 103.2993 | 89.4431 | -212.2576 | -3.632 | -3631.9639 |  | -4943102.893 |  |  | 0 | 56.2 | 15.6111
High | 1376 | 354 | 54.3 | -0.75 | -2.7 |  | -202.5 | 103.2993 | 85.4237 | -13.777 | -0.23038 | -230.3825 |  | -313780.9446 |  |  | 0 | 54.3 | 15.0833
High | 1377 | 355 | 50.8 | -1.2222 | -4.4 |  | 22.5 | 103.2993 | 84.2922 | 210.0915 | 3.4899 | 3489.854 |  | 4756671.0532 |  |  | 0 | 50.8 | 14.1111
High | 1378 | 356 | 45.5 | -1.4722 | -5.3 |  | 225 | 103.2993 | 85.9922 | 414.2915 | 6.9509 | 6950.891 |  | 9481015.319 |  |  | 0 | 45.5 | 12.6389
High | 1379 | 357 | 40.2 | -1.4722 | -5.3 |  | 247.5 | 103.2993 | 90.0248 | 440.8241 | 7.5675 | 7567.4806 |  | 10329610.967 |  |  | 0 | 40.2 | 11.1667
High | 1380 | 358 | 34.9 | -1.4722 | -5.3 |  | 101.25 | 103.2993 | 92.3706 | 296.9199 | 5.1631 | 5163.1078 |  | 7052805.2107 |  |  | 0 | 34.9 | 9.6944
High | 1381 | 359 | 29.6 | -1.0556 | -3.8 |  | -78.75 | 103.2993 | 92.666 | 117.2153 | 2.0415 | 2041.4995 |  | 2790729.883 |  |  | 0 | 29.6 | 8.2222
High | 1382 | 360 | 27.3 | -0.041667 | -0.15 |  | -303.75 | 103.2993 | 90.3164 | -110.1343 | -1.8937 | -1893.6983 |  | -2590579.274 |  |  | 0 | 27.3 | 7.5833
High | 1383 | 361 | 29.3 | 0.77778 | 2.8 |  | -393.75 | 103.2993 | 84.857 | -205.5937 | -3.4266 | -3426.5614 |  | -4690962.5108 |  |  | 0 | 29.3 | 8.1389
High | 1384 | 362 | 32.9 | 0.875 | 3.15 |  | -247.5 | 103.2993 | 80.3917 | -63.809 | -1.0351 | -1035.1245 |  | -1418120.6168 |  |  | 0 | 32.9 | 9.1389
High | 1385 | 363 | 35.6 | 0.52778 | 1.9 |  | -67.5 | 103.2993 | 78.7483 | 114.5476 | 1.8391 | 1839.1246 |  | 2521439.8844 |  |  | 0 | 35.6 | 9.8889
High | 1386 | 364 | 36.7 | 0.27778 | 1 |  | 0 | 103.2993 | 78.7483 | 182.0476 | 2.9229 | 2922.8746 |  | 4010184.009 |  |  | 0 | 36.7 | 10.1944
High | 1387 | 365 | 37.6 | 0.375 | 1.35 |  | -56.25 | 103.2993 | 78.7483 | 125.7976 | 2.0197 | 2019.7496 |  | 2773116.2587 |  |  | 0 | 37.6 | 10.4444
High | 1388 | 366 | 39.4 | 0.68056 | 2.45 |  | -180 | 103.2993 | 77.3917 | 0.69102 | 0.010999 | 10.9988 |  | 15112.3023 |  |  | 0 | 39.4 | 10.9444
High | 1389 | 367 | 42.5 | 0.98611 | 3.55 |  | -337.5 | 103.2993 | 74.4488 | -159.7519 | -2.4939 | -2493.9041 |  | -3429118.1938 |  |  | 0 | 42.5 | 11.8056
High | 1390 | 368 | 46.5 | 1.0694 | 3.85 |  | -607.5 | 103.2993 | 69.5 | -434.7007 | -6.5567 | -6556.7353 |  | -9022067.7303 |  |  | 0 | 46.5 | 12.9167
High | 1391 | 369 | 50.2 | 0.875 | 3.15 |  | -990 | 103.2993 | 60.8293 | -825.8714 | -11.654 | -11653.9633 |  | -16047507.5245 |  |  | 0 | 50.2 | 13.9444
High | 1392 | 370 | 52.8 | 0.56944 | 2.05 |  | -1192.5 | 103.2993 | 48.7987 | -1040.402 | -13.1495 | -13149.5256 |  | -18120046.2124 |  |  | 0 | 52.8 | 14.6667
High | 1393 | 371 | 54.3 | 0.29167 | 1.05 |  | -1192.5 | 103.2993 | 38.0923 | -1051.1084 | -11.7374 | -11737.377 |  | -16185842.83 |  |  | 0 | 54.3 | 15.0833
High | 1394 | 372 | 54.9 | 0.083333 | 0.3 |  | -1192.5 | 103.2993 | 28.7102 | -1060.4905 | -10.2809 | -10280.8663 |  | -14187595.4932 |  |  | 0 | 54.9 | 15.25
High | 1395 | 373 | 54.9 | -0.027778 | -0.1 |  | -855 | 103.2993 | 20.6523 | -731.0484 | -6.0108 | -6010.8423 |  | -8300973.2128 |  |  | 0 | 54.9 | 15.25
High | 1396 | 374 | 54.7 | -0.11111 | -0.4 |  | -33.75 | 103.2993 | 17.5675 | 87.1168 | 0.66064 | 660.6359 |  | 912998.8366 |  |  | 0 | 54.7 | 15.1944
High | 1397 | 375 | 54.1 | -0.20833 | -0.75 |  | 630 | 103.2993 | 20.2358 | 753.5351 | 6.1329 | 6132.9385 |  | 8481853.9471 |  |  | 0 | 54.1 | 15.0278
High | 1398 | 376 | 53.2 | -0.27778 | -1 |  | 708.75 | 103.2993 | 25.5139 | 837.5632 | 7.6544 | 7654.3971 |  | 10593685.6364 |  |  | 0 | 53.2 | 14.7778
High | 1399 | 377 | 52.1 | -0.34722 | -1.25 |  | 427.5 | 103.2993 | 29.8734 | 560.6727 | 5.5444 | 5544.4304 |  | 7679036.1681 |  |  | 0 | 52.1 | 14.4722
High | 1400 | 378 | 50.7 | -0.41667 | -1.5 |  | 225 | 103.2993 | 31.7481 | 360.0474 | 3.6705 | 3670.483 |  | 5087289.3811 |  |  | 0 | 50.7 | 14.0833
High | 1401 | 379 | 49.1 | -0.45833 | -1.65 |  | 303.75 | 103.2993 | 33.3243 | 440.3736 | 4.5995 | 4599.4575 |  | 6379447.6018 |  |  | 0 | 49.1 | 13.6389
High | 1402 | 380 | 47.4 | -0.54167 | -1.95 |  | 551.25 | 103.2993 | 36.5913 | 691.1406 | 7.5641 | 7564.1498 |  | 10499039.8944 |  |  | 0 | 47.4 | 13.1667
High | 1403 | 381 | 45.2 | -0.77778 | -2.8 |  | 798.75 | 103.2993 | 42.5758 | 944.6251 | 11.1518 | 11151.8245 |  | 15489884.1665 |  |  | 0 | 45.2 | 12.5556
High | 1404 | 382 | 41.8 | -1.2083 | -4.35 |  | 866.25 | 103.2993 | 50.9672 | 1020.5165 | 13.1817 | 13181.6721 |  | 18322524.1609 |  |  | 0 | 41.8 | 11.6111
High | 1405 | 383 | 36.5 | -1.4722 | -5.3 |  | 708.75 | 103.2993 | 59.4009 | 871.4502 | 12.1519 | 12151.8883 |  | 16903276.596 |  |  | 0 | 36.5 | 10.1389
High | 1406 | 384 | 31.2 | -1.2361 | -4.45 |  | 461.25 | 103.2993 | 65.7133 | 630.2626 | 9.2439 | 9243.8511 |  | 12867440.726 |  |  | 0 | 31.2 | 8.6667
High | 1407 | 385 | 27.6 | -0.59722 | -2.15 |  | 236.25 | 103.2993 | 69.5 | 409.0493 | 6.1698 | 6169.8272 |  | 8594569.3326 |  |  | 0 | 27.6 | 7.6667
High | 1408 | 386 | 26.9 | -0.041667 | -0.15 |  | 67.5 | 103.2993 | 71.0444 | 241.8437 | 3.6881 | 3688.1167 |  | 5141234.6557 |  |  | 0 | 26.9 | 7.4722
High | 1409 | 387 | 27.3 | 0.083333 | 0.3 |  | -22.5 | 103.2993 | 71.0444 | 151.8437 | 2.3156 | 2315.6167 |  | 3230285.2724 |  |  | 0 | 27.3 | 7.5833
High | 1410 | 388 | 27.5 | 0.013889 | 0.05 |  | -90 | 103.2993 | 70.5277 | 83.827 | 1.2737 | 1273.7052 |  | 1778092.4311 |  |  | 0 | 27.5 | 7.6389
High | 1411 | 389 | 27.4 | -0.055556 | -0.2 |  | -168.75 | 103.2993 | 68.989 | 3.5383 | 0.053173 | 53.1727 |  | 74282.2007 |  |  | 0 | 27.4 | 7.6111
High | 1412 | 390 | 27.1 | -0.097222 | -0.35 |  | -225 | 103.2993 | 66.7127 | -54.988 | -0.8126 | -812.6004 |  | -1136015.3832 |  |  | 0 | 27.1 | 7.5278
High | 1413 | 391 | 26.7 | -0.041667 | -0.15 |  | -281.25 | 103.2993 | 63.9824 | -113.9683 | -1.6494 | -1649.3742 |  | -2307474.4623 |  |  | 0 | 26.7 | 7.4167
High | 1414 | 392 | 26.8 | 0.20833 | 0.75 |  | -337.5 | 103.2993 | 60.59 | -173.6107 | -2.445 | -2445.0169 |  | -3423023.6652 |  |  | 0 | 26.8 | 7.4444
High | 1415 | 393 | 28.2 | 0.59722 | 2.15 |  | -371.25 | 103.2993 | 56.8262 | -211.1245 | -2.8795 | -2879.5043 |  | -4034185.4549 |  |  | 0 | 28.2 | 7.8333
High | 1416 | 394 | 31.1 | 0.91667 | 3.3 |  | -438.75 | 103.2993 | 52.9593 | -282.4914 | -3.7195 | -3719.4706 |  | -5214697.7274 |  |  | 0 | 31.1 | 8.6389
High | 1417 | 395 | 34.8 | 1.0139 | 3.65 |  | -630 | 103.2993 | 48.1573 | -478.5434 | -6.0084 | -6008.3782 |  | -8429754.6668 |  |  | 0 | 34.8 | 9.6667
High | 1418 | 396 | 38.4 | 0.84722 | 3.05 |  | -978.75 | 103.2993 | 41.1849 | -834.2658 | -9.6868 | -9686.7531 |  | -13600201.3608 |  |  | 0 | 38.4 | 10.6667
High | 1419 | 397 | 40.9 | 0.45833 | 1.65 |  | -1192.5 | 103.2993 | 31.403 | -1057.7977 | -10.7249 | -10724.8935 |  | -15068475.3023 |  |  | 0 | 40.9 | 11.3611
High | 1420 | 398 | 41.7 | 0 | 0 |  | -1001.25 | 103.2993 | 22.9453 | -875.0054 | -7.5834 | -7583.3798 |  | -10662232.0085 |  |  | 0 | 41.7 | 11.5833
High | 1421 | 399 | 40.9 | -0.47222 | -1.7 |  | -483.75 | 103.2993 | 17.9557 | -362.495 | -2.7791 | -2779.128 |  | -3910233.0795 |  |  | 0 | 40.9 | 11.3611
High | 1422 | 400 | 38.3 | -0.77778 | -2.8 |  | -33.75 | 103.2993 | 17.0565 | 86.6058 | 0.64714 | 647.1378 |  | 911169.9604 |  |  | 0 | 38.3 | 10.6389
High | 1423 | 401 | 35.3 | -0.55556 | -2 |  | 67.5 | 103.2993 | 17.5675 | 188.3668 | 1.4284 | 1428.4484 |  | 2012683.8188 |  |  | 0 | 35.3 | 9.8056
High | 1424 | 402 | 34.3 | -0.097222 | -0.35 |  | 11.25 | 103.2993 | 17.8259 | 132.3752 | 1.0112 | 1011.1992 |  | 1425790.8572 |  |  | 0 | 34.3 | 9.5278
High | 1425 | 403 | 34.6 | 0.27778 | 1 |  | -45 | 103.2993 | 17.6965 | 75.9958 | 0.57841 | 578.4122 |  | 816139.5731 |  |  | 0 | 34.6 | 9.6111
High | 1426 | 404 | 36.3 | 0.68056 | 2.45 |  | -78.75 | 103.2993 | 17.3111 | 41.8604 | 0.31512 | 315.1155 |  | 444943.1473 |  |  | 0 | 36.3 | 10.0833
High | 1427 | 405 | 39.5 | 0.76389 | 2.75 |  | -33.75 | 103.2993 | 16.8038 | 86.3531 | 0.64045 | 640.4522 |  | 904959.0149 |  |  | 0 | 39.5 | 10.9722
High | 1428 | 406 | 41.8 | 0.41667 | 1.5 |  | 168.75 | 103.2993 | 16.9299 | 288.9792 | 2.1513 | 2151.2897 |  | 3041923.6833 |  |  | 0 | 41.8 | 11.6111
High | 1429 | 407 | 42.5 | 0.013889 | 0.05 |  | 483.75 | 103.2993 | 18.7449 | 605.7942 | 4.7454 | 4745.388 |  | 6714724.0478 |  |  | 0 | 42.5 | 11.8056
High | 1430 | 408 | 41.9 | -0.33333 | -1.2 |  | 742.5 | 103.2993 | 22.7985 | 868.5978 | 7.5037 | 7503.7198 |  | 10625267.2066 |  |  | 0 | 41.9 | 11.6389
High | 1431 | 409 | 40.1 | -0.73611 | -2.65 |  | 821.25 | 103.2993 | 28.5459 | 953.0952 | 9.2133 | 9213.2536 |  | 13055180.3629 |  |  | 0 | 40.1 | 11.1389
High | 1432 | 410 | 36.6 | -1.2222 | -4.4 |  | 686.25 | 103.2993 | 34.7574 | 824.3067 | 8.7926 | 8792.6052 |  | 12467914.1294 |  |  | 0 | 36.6 | 10.1667
High | 1433 | 411 | 31.3 | -1.4722 | -5.3 |  | 371.25 | 103.2993 | 39.4305 | 513.9798 | 5.8394 | 5839.3812 |  | 8286081.9242 |  |  | 0 | 31.3 | 8.6944
High | 1434 | 412 | 26 | -1.4861 | -5.35 |  | 0 | 103.2993 | 40.9881 | 144.2874 | 1.6713 | 1671.3286 |  | 2373286.6115 |  |  | 0 | 26 | 7.2222
High | 1435 | 413 | 20.6 | -0.95833 | -3.45 |  | -382.5 | 103.2993 | 39.4305 | -239.7702 | -2.7241 | -2724.0563 |  | -3870884.0009 |  |  | 0 | 20.6 | 5.7222
High | 1436 | 414 | 19.1 | -0.125 | -0.45 |  | -630 | 103.2993 | 34.5766 | -492.1241 | -5.2357 | -5235.6532 |  | -7445098.8117 |  |  | 0 | 19.1 | 5.3056
High | 1437 | 415 | 19.7 | 0.27778 | 1 |  | -450 | 103.2993 | 29.3721 | -317.3286 | -3.1116 | -3111.5834 |  | -4427783.2213 |  |  | 0 | 19.7 | 5.4722
High | 1438 | 416 | 21.1 | 0.31944 | 1.15 |  | -78.75 | 103.2993 | 27.7315 | 52.2808 | 0.49812 | 498.1199 |  | 709322.7833 |  |  | 0 | 21.1 | 5.8611
High | 1439 | 417 | 22 | 0.13889 | 0.5 |  | 225 | 103.2993 | 28.2187 | 356.518 | 3.4265 | 3426.5344 |  | 4882811.518 |  |  | 0 | 22 | 6.1111
High | 1440 | 418 | 22.1 | -0.083333 | -0.3 |  | 551.25 | 103.2993 | 31.0598 | 685.6091 | 6.9132 | 6913.225 |  | 9858258.8372 |  |  | 0 | 22.1 | 6.1389
High | 1441 | 419 | 21.4 | -0.34722 | -1.25 |  | 618.75 | 103.2993 | 36.7773 | 758.8266 | 8.326 | 8326.0137 |  | 11881221.5852 |  |  | 0 | 21.4 | 5.9444
High | 1442 | 420 | 19.6 | -0.43056 | -1.55 |  | 337.5 | 103.2993 | 41.1849 | 481.9842 | 5.5964 | 5596.3719 |  | 7991619.0647 |  |  | 0 | 19.6 | 5.4444
High | 1443 | 421 | 18.3 | -0.22222 | -0.8 |  | 11.25 | 103.2993 | 42.5758 | 157.1251 | 1.8549 | 1854.9495 |  | 2650722.7697 |  |  | 0 | 18.3 | 5.0833
High | 1444 | 422 | 18 | 0 | 0 |  | -270 | 103.2993 | 41.3822 | -125.3185 | -1.4586 | -1458.5684 |  | -2085752.798 |  |  | 0 | 18 | 5
High | 1445 | 423 | 18.3 | 0.069444 | 0.25 |  | -596.25 | 103.2993 | 37.903 | -455.0477 | -5.0687 | -5068.7254 |  | -7253345.9849 |  |  | 0 | 18.3 | 5.0833
High | 1446 | 424 | 18.5 | -0.055556 | -0.2 |  | -990 | 103.2993 | 31.5753 | -855.1254 | -8.6938 | -8693.7749 |  | -12449485.7092 |  |  | 0 | 18.5 | 5.1389
High | 1447 | 425 | 17.9 | -0.48611 | -1.75 |  | -1192.5 | 103.2993 | 23.0927 | -1066.108 | -9.2692 | -9269.2171 |  | -13282788.1549 |  |  | 0 | 17.9 | 4.9722
High | 1448 | 426 | 15 | -1.1111 | -4 |  | -1203.75 | 103.2993 | 15.9343 | -1084.5164 | -7.8326 | -7832.6187 |  | -11231975.2401 |  |  | 0 | 15 | 4.1667
High | 1449 | 427 | 9.9 | -1.4444 | -5.2 |  | -776.25 | 103.2993 | 10.0028 | -662.9479 | -3.7935 | -3793.5355 |  | -5443723.3754 |  |  | 0 | 9.9 | 2.75
High | 1450 | 428 | 4.6 | -1.2083 | -4.35 |  | -101.25 | 103.2993 | 8.5991 | 10.6484 | 0.056496 | 56.4956 |  | 81127.6425 |  |  | 0 | 4.6 | 1.2778
High | 1451 | 429 | 1.2 | -0.63889 | -2.3 |  | 225 | 103.2993 | 9.1478 | 337.4471 | 1.8466 | 1846.5856 |  | 2653543.5664 |  |  | 0 | 1.2 | 0.33333
High | 1452 | 430 | 0 | -0.16667 | -0.6 |  | 258.75 | 103.2993 | 10.4942 | 372.5435 | 2.1835 | 2183.519 |  | 3139900.2732 |  |  | 1 |  | 0
High | 1453 | 431 | 0 | 0 | 0 |  | 112.5 | 103.2993 | 11.4086 | 227.2079 | 1.3885 | 1388.4924 |  | 1998040.6284 |  |  | 1 |  | 0
High | 1454 | 432 | 0 | 0 | 0 |  | -67.5 | 103.2993 | 11.5125 | 47.3118 | 0.29044 | 290.4419 |  | 418236.3517 |  |  | 1 |  | 0
High | 1455 | 433 | 0 | 0 | 0 |  | -281.25 | 103.2993 | 10.7948 | -167.1559 | -0.99365 | -993.6492 |  | -1431848.5337 |  |  | 1 |  | 0
High | 1456 | 434 | 0 | 0 | 0 |  | -348.75 | 103.2993 | 9.0552 | -236.3955 | -1.287 | -1287.0422 |  | -1855914.9089 |  |  | 1 |  | 0
High | 1457 | 435 | 0 | 0 | 0 |  | -180 | 103.2993 | 7.8938 | -68.8069 | -0.34977 | -349.7683 |  | -504715.6364 |  |  | 1 |  | 0
High | 1458 | 436 | 0 | 0 | 0 |  | 0 | 103.2993 | 7.6371 | 110.9364 | 0.55468 | 554.6822 |  | 800961.0363 |  |  | 1 |  | 0
High | 1459 | 437 | 0 | 0 | 0 |  | 56.25 | 103.2993 | 7.8938 | 167.4431 | 0.85117 | 851.1692 |  | 1229939.5145 |  |  | 1 |  | 0
High | 1460 | 438 | 0 | 0 | 0 |  | -45 | 103.2993 | 8.0673 | 66.3666 | 0.34105 | 341.0506 |  | 493159.2145 |  |  | 1 |  | 0
High | 1461 | 439 | 0 | 0 | 0 |  | -393.75 | 103.2993 | 7.5525 | -282.8982 | -1.4066 | -1406.6327 |  | -2035397.4668 |  |  | 1 |  | 0
High | 1462 | 440 | 0 | 0 | 0 |  | -900 | 103.2993 | 5.3036 | -791.3971 | -3.2975 | -3297.4881 |  | -4774762.7228 |  |  | 1 |  | 0
High | 1463 | 441 | 0 | 0 | 0 |  | -1170 | 103.2993 | 2.3102 | -1064.3905 | -2.9271 | -2927.0738 |  | -4241329.9161 |  |  | 1 |  | 0
High | 1464 | 442 | 0 | 0 | 0 |  | -978.75 | 103.2993 | 0.49877 | -874.9519 | -1.118 | -1117.9941 |  | -1621091.4912 |  |  | 1 |  | 0
High | 1465 | 443 | 0 | 0 | 0 |  | -517.5 | 103.2993 | 0.033943 | -414.1668 | -0.13806 | -138.0556 |  | -200318.6549 |  |  | 1 |  | 0
High | 1466 | 444 | 0 | 0 | 0 |  | -135 | 103.2993 | 0 | -31.7007 | 0 | 0 |  | 0 |  |  | 1 |  | 0
High | 1467 | 445 | 0 | 0 | 0 |  | 0 | 103.2993 | 0 | 103.2993 | 0 | 0 |  | 0 |  |  | 1 |  | 0
High | 1468 | 446 | 0 | 0 | 0 |  | 0 | 103.2993 | 0 | 103.2993 | 0 | 0 |  | 0 |  |  | 1 |  | 0
High | 1469 | 447 | 0 | 0 | 0 |  | 0 | 103.2993 | 0 | 103.2993 | 0 | 0 |  | 0 |  |  | 1 |  | 0
High | 1470 | 448 | 0 | 0 | 0 |  | 0 | 103.2993 | 0 | 103.2993 | 0 | 0 |  | 0 |  |  | 1 |  | 0
High | 1471 | 449 | 0 | 0 | 0 |  | 0 | 103.2993 | 0 | 103.2993 | 0 | 0 |  | 0 |  |  | 1 |  | 0
High | 1472 | 450 | 0 | 0 | 0 |  | 0 | 103.2993 | 0 | 103.2993 | 0 | 0 |  | 0 |  |  | 1 |  | 0
High | 1473 | 451 | 0 | 0 | 0 |  | 0 | 103.2993 | 0 | 103.2993 | 0 | 0 |  | 0 |  |  | 1 |  | 0
High | 1474 | 452 | 0 | 0 | 0 |  | 0 | 103.2993 | 0 | 103.2993 | 0 | 0 |  | 0 |  |  | 1 |  | 0
High | 1475 | 453 | 0 | 0 | 0 |  | 0 | 103.2993 | 0 | 103.2993 | 0 | 0 |  | 0 |  |  | 1 |  | 0
High | 1476 | 454 | 0 | 0 | 0 |  | 0 | 103.2993 | 0 | 103.2993 | 0 | 0 |  | 0 |  |  | 1 |  | 0
High | 1477 | 455 | 0 | 0 | 0 |  | 0 | 103.2993 | 0 | 103.2993 | 0 | 0 |  | 0 |  |  | 1 |  | 0
Extra-high | 1478 | 1 | 0 | 0.30556 | 1.1 |  | 0 | 103.2993 | 0 | 103.2993 | 0 | 0 |  | 0 |  |  | 1 |  | 0
Extra-high | 1479 | 2 | 2.2 | 0.61111 | 2.2 |  | 0 | 103.2993 | 0 | 103.2993 | 0 | 0 |  | 0 |  |  | 0 | 2.2 | 0.61111
Extra-high | 1480 | 3 | 4.4 | 0.56944 | 2.05 |  | 0 | 103.2993 | 0 | 103.2993 | 0 | 0 |  | 0 |  |  | 0 | 4.4 | 1.2222
Extra-high | 1481 | 4 | 6.3 | 0.48611 | 1.75 |  | 0 | 103.2993 | 0 | 103.2993 | 0 | 0 |  | 0 |  |  | 0 | 6.3 | 1.75
Extra-high | 1482 | 5 | 7.9 | 0.40278 | 1.45 |  | 0 | 103.2993 | 0 | 103.2993 | 0 | 0 |  | 0 |  |  | 0 | 7.9 | 2.1944
Extra-high | 1483 | 6 | 9.2 | 0.34722 | 1.25 |  | 0 | 103.2993 | 0 | 103.2993 | 0 | 0 |  | 0 |  |  | 0 | 9.2 | 2.5556
Extra-high | 1484 | 7 | 10.4 | 0.31944 | 1.15 |  | 0 | 103.2993 | 0 | 103.2993 | 0 | 0 |  | 0 |  |  | 0 | 10.4 | 2.8889
Extra-high | 1485 | 8 | 11.5 | 0.34722 | 1.25 |  | 0 | 103.2993 | 0 | 103.2993 | 0 | 0 |  | 0 |  |  | 0 | 11.5 | 3.1944
Extra-high | 1486 | 9 | 12.9 | 0.44444 | 1.6 |  | 0 | 103.2993 | 0 | 103.2993 | 0 | 0 |  | 0 |  |  | 0 | 12.9 | 3.5833
Extra-high | 1487 | 10 | 14.7 | 0.56944 | 2.05 |  | 0 | 103.2993 | 0 | 103.2993 | 0 | 0 |  | 0 |  |  | 0 | 14.7 | 4.0833
Extra-high | 1488 | 11 | 17 | 0.70833 | 2.55 |  | 0 | 103.2993 | 0 | 103.2993 | 0 | 0 |  | 0 |  |  | 0 | 17 | 4.7222
Extra-high | 1489 | 12 | 19.8 | 0.84722 | 3.05 |  | 0 | 103.2993 | 0 | 103.2993 | 0 | 0 |  | 0 |  |  | 0 | 19.8 | 5.5
Extra-high | 1490 | 13 | 23.1 | 0.95833 | 3.45 |  | 0 | 103.2993 | 0 | 103.2993 | 0 | 0 |  | 0 |  |  | 0 | 23.1 | 6.4167
Extra-high | 1491 | 14 | 26.7 | 1.0278 | 3.7 |  | 0 | 103.2993 | 0 | 103.2993 | 0 | 0 |  | 0 |  |  | 0 | 26.7 | 7.4167
Extra-high | 1492 | 15 | 30.5 | 1.0278 | 3.7 |  | 247.5 | 103.2993 | 0 | 350.7993 | 0 | 0 |  | 0 |  |  | 0 | 30.5 | 8.4722
Extra-high | 1493 | 16 | 34.1 | 0.97222 | 3.5 |  | 495 | 103.2993 | 0.11409 | 598.4134 | 0.3657 | 365.6971 |  | 540865.965 |  |  | 0 | 34.1 | 9.4722
Extra-high | 1494 | 17 | 37.5 | 0.90278 | 3.25 |  | 461.25 | 103.2993 | 0.45634 | 565.0056 | 0.69056 | 690.5625 |  | 1022032.4283 |  |  | 0 | 37.5 | 10.4167
Extra-high | 1495 | 18 | 40.6 | 0.80556 | 2.9 |  | 393.75 | 103.2993 | 0.93555 | 497.9848 | 0.87147 | 871.4735 |  | 1290652.2314 |  |  | 0 | 40.6 | 11.2778
Extra-high | 1496 | 19 | 43.3 | 0.70833 | 2.55 |  | 326.25 | 103.2993 | 1.4711 | 431.0204 | 0.94585 | 945.8503 |  | 1401750.1473 |  |  | 0 | 43.3 | 12.0278
Extra-high | 1497 | 20 | 45.7 | 0.61111 | 2.2 |  | 281.25 | 103.2993 | 1.9951 | 386.5444 | 0.98784 | 987.8356 |  | 1464960.2614 |  |  | 0 | 45.7 | 12.6944
Extra-high | 1498 | 21 | 47.7 | 0.5 | 1.8 |  | 258.75 | 103.2993 | 2.5495 | 364.5988 | 1.0533 | 1053.2854 |  | 1563075.4893 |  |  | 0 | 47.7 | 13.25
Extra-high | 1499 | 22 | 49.3 | 0.38889 | 1.4 |  | 281.25 | 103.2993 | 3.1173 | 387.6666 | 1.2384 | 1238.3795 |  | 1838993.5136 |  |  | 0 | 49.3 | 13.6944
Extra-high | 1500 | 23 | 50.5 | 0.27778 | 1 |  | 360 | 103.2993 | 3.9225 | 467.2218 | 1.6742 | 1674.2115 |  | 2487878.2981 |  |  | 0 | 50.5 | 14.0278
Extra-high | 1501 | 24 | 51.3 | 0.22222 | 0.8 |  | 461.25 | 103.2993 | 5.0935 | 569.6428 | 2.326 | 2326.0416 |  | 3458823.8695 |  |  | 0 | 51.3 | 14.25
Extra-high | 1502 | 25 | 52.1 | 0.19444 | 0.7 |  | 573.75 | 103.2993 | 6.8121 | 683.8614 | 3.2293 | 3229.3457 |  | 4805266.3347 |  |  | 0 | 52.1 | 14.4722
Extra-high | 1503 | 26 | 52.7 | 0.18056 | 0.65 |  | 686.25 | 103.2993 | 9.2409 | 798.7902 | 4.3933 | 4393.3463 |  | 6541692.5825 |  |  | 0 | 52.7 | 14.6389
Extra-high | 1504 | 27 | 53.4 | 0.18056 | 0.65 |  | 776.25 | 103.2993 | 12.5779 | 892.1272 | 5.7245 | 5724.4831 |  | 8529479.7724 |  |  | 0 | 53.4 | 14.8333
Extra-high | 1505 | 28 | 54 | 0.15278 | 0.55 |  | 832.5 | 103.2993 | 16.8038 | 952.6031 | 7.0651 | 7065.1397 |  | 10534123.3521 |  |  | 0 | 54 | 15
Extra-high | 1506 | 29 | 54.5 | 0.13889 | 0.5 |  | 832.5 | 103.2993 | 21.9273 | 957.7266 | 8.1141 | 8114.0725 |  | 12106196.1574 |  |  | 0 | 54.5 | 15.1389
Extra-high | 1507 | 30 | 55 | 0.15278 | 0.55 |  | 787.5 | 103.2993 | 27.4091 | 918.2084 | 8.6975 | 8697.4736 |  | 12985328.0273 |  |  | 0 | 55 | 15.2778
Extra-high | 1508 | 31 | 55.6 | 0.18056 | 0.65 |  | 731.25 | 103.2993 | 33.1473 | 867.6966 | 9.0385 | 9038.506 |  | 13503527.912 |  |  | 0 | 55.6 | 15.4444
Extra-high | 1509 | 32 | 56.3 | 0.22222 | 0.8 |  | 652.5 | 103.2993 | 38.8541 | 794.6534 | 8.9619 | 8961.9249 |  | 13398077.7833 |  |  | 0 | 56.3 | 15.6389
Extra-high | 1510 | 33 | 57.2 | 0.30556 | 1.1 |  | 573.75 | 103.2993 | 44.1938 | 721.2431 | 8.675 | 8674.9514 |  | 12977727.2616 |  |  | 0 | 57.2 | 15.8889
Extra-high | 1511 | 34 | 58.5 | 0.41667 | 1.5 |  | 495 | 103.2993 | 49.2286 | 647.5279 | 8.22 | 8220.0072 |  | 12305350.7965 |  |  | 0 | 58.5 | 16.25
Extra-high | 1512 | 35 | 60.2 | 0.52778 | 1.9 |  | 405 | 103.2993 | 53.6318 | 561.9311 | 7.4456 | 7445.5865 |  | 11153488.581 |  |  | 0 | 60.2 | 16.7222
Extra-high | 1513 | 36 | 62.3 | 0.625 | 2.25 |  | 315 | 103.2993 | 57.29 | 475.5893 | 6.5129 | 6512.9318 |  | 9762884.702 |  |  | 0 | 62.3 | 17.3056
Extra-high | 1514 | 37 | 64.7 | 0.66667 | 2.4 |  | 225 | 103.2993 | 60.1129 | 388.4122 | 5.4486 | 5448.5607 |  | 8172841.0363 |  |  | 0 | 64.7 | 17.9722
Extra-high | 1515 | 38 | 67.1 | 0.625 | 2.25 |  | 180 | 103.2993 | 62.0326 | 345.3319 | 4.921 | 4920.9796 |  | 7386390.3761 |  |  | 0 | 67.1 | 18.6389
Extra-high | 1516 | 39 | 69.2 | 0.5 | 1.8 |  | 157.5 | 103.2993 | 63.9824 | 324.7817 | 4.7003 | 4700.3133 |  | 7059870.6233 |  |  | 0 | 69.2 | 19.2222
Extra-high | 1517 | 40 | 70.7 | 0.375 | 1.35 |  | 146.25 | 103.2993 | 65.4646 | 315.0139 | 4.6115 | 4611.4534 |  | 6931014.5051 |  |  | 0 | 70.7 | 19.6389
Extra-high | 1518 | 41 | 71.9 | 0.27778 | 1 |  | 146.25 | 103.2993 | 67.2152 | 316.7645 | 4.6987 | 4698.6741 |  | 7066805.7995 |  |  | 0 | 71.9 | 19.9722
Extra-high | 1519 | 42 | 72.7 | 0.20833 | 0.75 |  | 123.75 | 103.2993 | 68.7342 | 295.7835 | 4.4368 | 4436.7523 |  | 6677312.1645 |  |  | 0 | 72.7 | 20.1944
Extra-high | 1520 | 43 | 73.4 | 0.15278 | 0.55 |  | 112.5 | 103.2993 | 70.0129 | 285.8122 | 4.3269 | 4326.8796 |  | 6516280.7288 |  |  | 0 | 73.4 | 20.3889
Extra-high | 1521 | 44 | 73.8 | 0.097222 | 0.35 |  | 123.75 | 103.2993 | 71.3035 | 298.3528 | 4.5582 | 4558.1673 |  | 6869158.0703 |  |  | 0 | 73.8 | 20.5
Extra-high | 1522 | 45 | 74.1 | 0.027778 | 0.1 |  | 146.25 | 103.2993 | 72.8677 | 322.417 | 4.9796 | 4979.5509 |  | 7509162.7449 |  |  | 0 | 74.1 | 20.5833
Extra-high | 1523 | 46 | 74 | -0.069444 | -0.25 |  | 180 | 103.2993 | 74.714 | 358.0133 | 5.5989 | 5598.9304 |  | 8448785.9726 |  |  | 0 | 74 | 20.5556
Extra-high | 1524 | 47 | 73.6 | -0.20833 | -0.75 |  | 247.5 | 103.2993 | 77.1218 | 427.9211 | 6.7992 | 6799.1913 |  | 10266778.8299 |  |  | 0 | 73.6 | 20.4444
Extra-high | 1525 | 48 | 72.5 | -0.38889 | -1.4 |  | 337.5 | 103.2993 | 80.6672 | 521.4665 | 8.4738 | 8473.8307 |  | 12803958.1417 |  |  | 0 | 72.5 | 20.1389
Extra-high | 1526 | 49 | 70.8 | -0.54167 | -1.95 |  | 427.5 | 103.2993 | 85.4237 | 616.223 | 10.3046 | 10304.6175 |  | 15580581.6826 |  |  | 0 | 70.8 | 19.6667
Extra-high | 1527 | 50 | 68.6 | -0.63889 | -2.3 |  | 506.25 | 103.2993 | 91.4874 | 701.0367 | 12.1318 | 12131.8298 |  | 18355458.5249 |  |  | 0 | 68.6 | 19.0556
Extra-high | 1528 | 51 | 66.2 | -0.63889 | -2.3 |  | 540 | 103.2993 | 98.672 | 741.9713 | 13.3349 | 13334.8727 |  | 20188997.2062 |  |  | 0 | 66.2 | 18.3889
Extra-high | 1529 | 52 | 64 | -0.55556 | -2 |  | 506.25 | 103.2993 | 106.1281 | 715.6774 | 13.3394 | 13339.4312 |  | 20209238.2045 |  |  | 0 | 64 | 17.7778
Extra-high | 1530 | 53 | 62.2 | -0.43056 | -1.55 |  | 405 | 103.2993 | 112.8749 | 621.1742 | 11.9403 | 11940.3489 |  | 18101568.9152 |  |  | 0 | 62.2 | 17.2778
Extra-high | 1531 | 54 | 60.9 | -0.27778 | -1 |  | 303.75 | 103.2993 | 117.8214 | 524.8707 | 10.3079 | 10307.8769 |  | 15637049.2569 |  |  | 0 | 60.9 | 16.9167
Extra-high | 1532 | 55 | 60.2 | -0.125 | -0.45 |  | 225 | 103.2993 | 121.8549 | 450.1542 | 8.9906 | 8990.58 |  | 13647700.4214 |  |  | 0 | 60.2 | 16.7222
Extra-high | 1533 | 56 | 60 | 0.027778 | 0.1 |  | 168.75 | 103.2993 | 124.5817 | 396.631 | 8.0097 | 8009.7417 |  | 12166797.6933 |  |  | 0 | 60 | 16.6667
Extra-high | 1534 | 57 | 60.4 | 0.19444 | 0.7 |  | 123.75 | 103.2993 | 126.9923 | 354.0416 | 7.2185 | 7218.5148 |  | 10972142.5286 |  |  | 0 | 60.4 | 16.7778
Extra-high | 1535 | 58 | 61.4 | 0.38889 | 1.4 |  | 78.75 | 103.2993 | 128.3802 | 310.4295 | 6.3638 | 6363.8044 |  | 9679346.4804 |  |  | 0 | 61.4 | 17.0556
Extra-high | 1536 | 59 | 63.2 | 0.58333 | 2.1 |  | 22.5 | 103.2993 | 129.426 | 255.2253 | 5.2534 | 5253.3884 |  | 7995657.0797 |  |  | 0 | 63.2 | 17.5556
Extra-high | 1537 | 60 | 65.6 | 0.72222 | 2.6 |  | -56.25 | 103.2993 | 129.077 | 176.1263 | 3.6204 | 3620.373 |  | 5513828.0443 |  |  | 0 | 65.6 | 18.2222
Extra-high | 1538 | 61 | 68.4 | 0.83333 | 3 |  | -168.75 | 103.2993 | 127.6853 | 62.2346 | 1.2724 | 1272.3518 |  | 1939064.1101 |  |  | 0 | 68.4 | 19
Extra-high | 1539 | 62 | 71.6 | 0.90278 | 3.25 |  | -315 | 103.2993 | 123.8971 | -87.8036 | -1.7683 | -1768.2662 |  | -2696605.8882 |  |  | 0 | 71.6 | 19.8889
Extra-high | 1540 | 63 | 74.9 | 0.94444 | 3.4 |  | -438.75 | 103.2993 | 118.1549 | -217.2958 | -4.2735 | -4273.4838 |  | -6521336.3294 |  |  | 0 | 74.9 | 20.8056
Extra-high | 1541 | 64 | 78.4 | 0.95833 | 3.45 |  | -517.5 | 103.2993 | 110.926 | -303.2747 | -5.7791 | -5779.0672 |  | -8824635.6042 |  |  | 0 | 78.4 | 21.7778
Extra-high | 1542 | 65 | 81.8 | 0.90278 | 3.25 |  | -517.5 | 103.2993 | 103.3002 | -310.9005 | -5.7171 | -5717.1144 |  | -8735750.7917 |  |  | 0 | 81.8 | 22.7222
Extra-high | 1543 | 66 | 84.9 | 0.77778 | 2.8 |  | -450 | 103.2993 | 96.5484 | -250.1523 | -4.4472 | -4447.1515 |  | -6799694.6095 |  |  | 0 | 84.9 | 23.5833
Extra-high | 1544 | 67 | 87.4 | 0.56944 | 2.05 |  | -348.75 | 103.2993 | 91.194 | -154.2567 | -2.6652 | -2665.2138 |  | -4077777.1455 |  |  | 0 | 87.4 | 24.2778
Extra-high | 1545 | 68 | 89 | 0.36111 | 1.3 |  | -225 | 103.2993 | 87.4218 | -34.2789 | -0.57988 | -579.8844 |  | -887802.9603 |  |  | 0 | 89 | 24.7222
Extra-high | 1546 | 69 | 90 | 0.22222 | 0.8 |  | -101.25 | 103.2993 | 85.4237 | 87.473 | 1.4627 | 1462.7425 |  | 2240921.5329 |  |  | 0 | 90 | 25
Extra-high | 1547 | 70 | 90.6 | 0.13889 | 0.5 |  | 22.5 | 103.2993 | 84.857 | 210.6563 | 3.5109 | 3510.9386 |  | 5382268.9251 |  |  | 0 | 90.6 | 25.1667
Extra-high | 1548 | 71 | 91 | 0.125 | 0.45 |  | 157.5 | 103.2993 | 85.9922 | 346.7915 | 5.8184 | 5818.391 |  | 8925411.7884 |  |  | 0 | 91 | 25.2778
Extra-high | 1549 | 72 | 91.5 | 0.13889 | 0.5 |  | 315 | 103.2993 | 88.8632 | 507.1625 | 8.6499 | 8649.9384 |  | 13277655.4456 |  |  | 0 | 91.5 | 25.4167
Extra-high | 1550 | 73 | 92 | 0.16667 | 0.6 |  | 472.5 | 103.2993 | 94.1498 | 669.9491 | 11.7613 | 11761.3287 |  | 18065400.9148 |  |  | 0 | 92 | 25.5556
Extra-high | 1551 | 74 | 92.7 | 0.19444 | 0.7 |  | 585 | 103.2993 | 101.4362 | 789.7355 | 14.3907 | 14390.7357 |  | 22118560.7116 |  |  | 0 | 92.7 | 25.75
Extra-high | 1552 | 75 | 93.4 | 0.20833 | 0.75 |  | 675 | 103.2993 | 110.2802 | 888.5795 | 16.883 | 16883.0101 |  | 25966069.5822 |  |  | 0 | 93.4 | 25.9444
Extra-high | 1553 | 76 | 94.2 | 0.20833 | 0.75 |  | 731.25 | 103.2993 | 120.8402 | 955.3895 | 19.0016 | 19001.6349 |  | 29243516.1362 |  |  | 0 | 94.2 | 26.1667
Extra-high | 1554 | 77 | 94.9 | 0.20833 | 0.75 |  | 765 | 103.2993 | 132.2358 | 1000.5351 | 20.8167 | 20816.6877 |  | 32057699.0292 |  |  | 0 | 94.9 | 26.3611
Extra-high | 1555 | 78 | 95.7 | 0.23611 | 0.85 |  | 776.25 | 103.2993 | 144.883 | 1024.4323 | 22.3099 | 22309.8587 |  | 34379492.2429 |  |  | 0 | 95.7 | 26.5833
Extra-high | 1556 | 79 | 96.6 | 0.27778 | 1 |  | 731.25 | 103.2993 | 157.7219 | 992.2712 | 22.5466 | 22546.6057 |  | 34766865.9249 |  |  | 0 | 96.6 | 26.8333
Extra-high | 1557 | 80 | 97.7 | 0.31944 | 1.15 |  | 630 | 103.2993 | 169.9028 | 903.2021 | 21.3005 | 21300.5172 |  | 32866698.0441 |  |  | 0 | 97.7 | 27.1389
Extra-high | 1558 | 81 | 98.9 | 0.375 | 1.35 |  | 461.25 | 103.2993 | 180.0562 | 744.6055 | 18.0774 | 18077.3674 |  | 27911455.2132 |  |  | 0 | 98.9 | 27.4722
Extra-high | 1559 | 82 | 100.4 | 0.43056 | 1.55 |  | 292.5 | 103.2993 | 186.709 | 582.5083 | 14.4009 | 14400.8999 |  | 22249390.3626 |  |  | 0 | 100.4 | 27.8889
Extra-high | 1560 | 83 | 102 | 0.44444 | 1.6 |  | 180 | 103.2993 | 190.9283 | 474.2276 | 11.8557 | 11855.6898 |  | 18328896.3735 |  |  | 0 | 102 | 28.3333
Extra-high | 1561 | 84 | 103.6 | 0.44444 | 1.6 |  | 112.5 | 103.2993 | 193.4825 | 409.2818 | 10.3003 | 10300.2583 |  | 15934499.5903 |  |  | 0 | 103.6 | 28.7778
Extra-high | 1562 | 85 | 105.2 | 0.44444 | 1.6 |  | 101.25 | 103.2993 | 195.1947 | 399.744 | 10.1046 | 10104.6403 |  | 15641983.2213 |  |  | 0 | 105.2 | 29.2222
Extra-high | 1563 | 86 | 106.8 | 0.45833 | 1.65 |  | 112.5 | 103.2993 | 197.3456 | 413.1449 | 10.5008 | 10500.7663 |  | 16265686.9553 |  |  | 0 | 106.8 | 29.6667
Extra-high | 1564 | 87 | 108.5 | 0.47222 | 1.7 |  | 135 | 103.2993 | 199.5083 | 437.8076 | 11.1884 | 11188.4159 |  | 17342044.6132 |  |  | 0 | 108.5 | 30.1389
Extra-high | 1565 | 88 | 110.2 | 0.47222 | 1.7 |  | 157.5 | 103.2993 | 202.5558 | 463.3551 | 11.9314 | 11931.3944 |  | 18505592.7575 |  |  | 0 | 110.2 | 30.6111
Extra-high | 1566 | 89 | 111.9 | 0.48611 | 1.75 |  | 168.75 | 103.2993 | 205.6265 | 477.6758 | 12.393 | 12393.0324 |  | 19233986.36 |  |  | 0 | 111.9 | 31.0833
Extra-high | 1567 | 90 | 113.7 | 0.47222 | 1.7 |  | 168.75 | 103.2993 | 209.1641 | 481.2134 | 12.5917 | 12591.7497 |  | 19554987.2579 |  |  | 0 | 113.7 | 31.5833
Extra-high | 1568 | 91 | 115.3 | 0.43056 | 1.55 |  | 168.75 | 103.2993 | 212.2842 | 484.3335 | 12.7676 | 12767.5694 |  | 19840802.9224 |  |  | 0 | 115.3 | 32.0278
Extra-high | 1569 | 92 | 116.8 | 0.40278 | 1.45 |  | 191.25 | 103.2993 | 215.8784 | 510.4277 | 13.5689 | 13568.869 |  | 21099591.3469 |  |  | 0 | 116.8 | 32.4444
Extra-high | 1570 | 93 | 118.2 | 0.375 | 1.35 |  | 225 | 103.2993 | 219.9579 | 548.2572 | 14.7116 | 14711.5676 |  | 22891199.1329 |  |  | 0 | 118.2 | 32.8333
Extra-high | 1571 | 94 | 119.5 | 0.34722 | 1.25 |  | 258.75 | 103.2993 | 224.9958 | 587.0451 | 15.9318 | 15931.7515 |  | 24805737.0559 |  |  | 0 | 119.5 | 33.1944
Extra-high | 1572 | 95 | 120.7 | 0.31944 | 1.15 |  | 303.75 | 103.2993 | 230.5568 | 637.6061 | 17.5165 | 17516.4552 |  | 27290637.1951 |  |  | 0 | 120.7 | 33.5278
Extra-high | 1573 | 96 | 121.8 | 0.26389 | 0.95 |  | 348.75 | 103.2993 | 237.6034 | 689.6527 | 19.2336 | 19233.6481 |  | 29985257.4369 |  |  | 0 | 121.8 | 33.8333
Extra-high | 1574 | 97 | 122.6 | 0.19444 | 0.7 |  | 360 | 103.2993 | 245.2368 | 708.5361 | 20.0752 | 20075.189 |  | 31317294.8262 |  |  | 0 | 122.6 | 34.0556
Extra-high | 1575 | 98 | 123.2 | 0.13889 | 0.5 |  | 360 | 103.2993 | 252.9908 | 716.2901 | 20.6132 | 20613.2381 |  | 32177264.7077 |  |  | 0 | 123.2 | 34.2222
Extra-high | 1576 | 99 | 123.6 | 0.069444 | 0.25 |  | 360 | 103.2993 | 260.8656 | 724.1649 | 21.1617 | 21161.7064 |  | 33054585.454 |  |  | 0 | 123.6 | 34.3333
Extra-high | 1577 | 100 | 123.7 | 0 | 0 |  | 371.25 | 103.2993 | 268.861 | 743.4103 | 22.0545 | 22054.5049 |  | 34471191.0811 |  |  | 0 | 123.7 | 34.3611
Extra-high | 1578 | 101 | 123.6 | -0.055556 | -0.2 |  | 382.5 | 103.2993 | 277.4883 | 763.2876 | 23.0046 | 23004.6414 |  | 35979259.1878 |  |  | 0 | 123.6 | 34.3333
Extra-high | 1579 | 102 | 123.3 | -0.083333 | -0.3 |  | 382.5 | 103.2993 | 286.252 | 772.0513 | 23.6333 | 23633.3466 |  | 36986187.4375 |  |  | 0 | 123.3 | 34.25
Extra-high | 1580 | 103 | 123 | -0.11111 | -0.4 |  | 393.75 | 103.2993 | 295.1518 | 792.2011 | 24.6243 | 24624.2509 |  | 38561576.9152 |  |  | 0 | 123 | 34.1667
Extra-high | 1581 | 104 | 122.5 | -0.125 | -0.45 |  | 382.5 | 103.2993 | 304.7237 | 790.523 | 24.9674 | 24967.3506 |  | 39123838.3381 |  |  | 0 | 122.5 | 34.0278
Extra-high | 1582 | 105 | 122.1 | -0.13889 | -0.5 |  | 348.75 | 103.2993 | 313.3602 | 765.4095 | 24.5144 | 24514.3664 |  | 38438526.5056 |  |  | 0 | 122.1 | 33.9167
Extra-high | 1583 | 106 | 121.5 | -0.18056 | -0.65 |  | 326.25 | 103.2993 | 321.5666 | 751.1159 | 24.3695 | 24369.5385 |  | 38235805.9026 |  |  | 0 | 121.5 | 33.75
Extra-high | 1584 | 107 | 120.8 | -0.20833 | -0.75 |  | 303.75 | 103.2993 | 329.3216 | 736.3709 | 24.1775 | 24177.5113 |  | 37958692.6713 |  |  | 0 | 120.8 | 33.5556
Extra-high | 1585 | 108 | 120 | -0.23611 | -0.85 |  | 281.25 | 103.2993 | 336.6054 | 721.1547 | 23.9383 | 23938.3295 |  | 37607115.7163 |  |  | 0 | 120 | 33.3333
Extra-high | 1586 | 109 | 119.1 | -0.26389 | -0.95 |  | 258.75 | 103.2993 | 343.3996 | 705.4489 | 23.6521 | 23652.1345 |  | 37181155.4269 |  |  | 0 | 119.1 | 33.0833
Extra-high | 1587 | 110 | 118.1 | -0.27778 | -1 |  | 213.75 | 103.2993 | 349.6873 | 666.7366 | 22.5579 | 22557.9211 |  | 35483609.9579 |  |  | 0 | 118.1 | 32.8056
Extra-high | 1588 | 111 | 117.1 | -0.26389 | -0.95 |  | 157.5 | 103.2993 | 354.296 | 615.0953 | 20.9474 | 20947.411 |  | 32971224.8355 |  |  | 0 | 117.1 | 32.5278
Extra-high | 1589 | 112 | 116.2 | -0.22222 | -0.8 |  | 112.5 | 103.2993 | 357.7723 | 573.5716 | 19.6289 | 19628.8939 |  | 30915507.8177 |  |  | 0 | 116.2 | 32.2778
Extra-high | 1590 | 113 | 115.5 | -0.18056 | -0.65 |  | 56.25 | 103.2993 | 360.0992 | 519.6485 | 17.8413 | 17841.2666 |  | 28117836.1545 |  |  | 0 | 115.5 | 32.0833
Extra-high | 1591 | 114 | 114.9 | -0.13889 | -0.5 |  | 0 | 103.2993 | 360.6822 | 463.9815 | 15.9429 | 15942.9186 |  | 25141982.5939 |  |  | 0 | 114.9 | 31.9167
Extra-high | 1592 | 115 | 114.5 | -0.11111 | -0.4 |  | -45 | 103.2993 | 360.0992 | 418.3985 | 14.365 | 14365.0166 |  | 22667996.1877 |  |  | 0 | 114.5 | 31.8056
Extra-high | 1593 | 116 | 114.1 | -0.083333 | -0.3 |  | -67.5 | 103.2993 | 358.3533 | 394.1526 | 13.4997 | 13499.7268 |  | 21316068.6806 |  |  | 0 | 114.1 | 31.6944
Extra-high | 1594 | 117 | 113.9 | -0.055556 | -0.2 |  | -90 | 103.2993 | 356.6116 | 369.9109 | 12.6386 | 12638.623 |  | 19969024.3996 |  |  | 0 | 113.9 | 31.6389
Extra-high | 1595 | 118 | 113.7 | -0.083333 | -0.3 |  | -101.25 | 103.2993 | 353.7182 | 355.7675 | 12.106 | 12105.9784 |  | 19139551.9089 |  |  | 0 | 113.7 | 31.5833
Extra-high | 1596 | 119 | 113.3 | -0.11111 | -0.4 |  | -112.5 | 103.2993 | 351.412 | 342.2113 | 11.6067 | 11606.6667 |  | 18361746.784 |  |  | 0 | 113.3 | 31.4722
Extra-high | 1597 | 120 | 112.9 | -0.15278 | -0.55 |  | -146.25 | 103.2993 | 347.9668 | 305.0161 | 10.2943 | 10294.2937 |  | 16295866.9184 |  |  | 0 | 112.9 | 31.3611
Extra-high | 1598 | 121 | 112.2 | -0.20833 | -0.75 |  | -168.75 | 103.2993 | 343.9689 | 278.5182 | 9.3458 | 9345.8318 |  | 14803797.5246 |  |  | 0 | 112.2 | 31.1667
Extra-high | 1599 | 122 | 111.4 | -0.23611 | -0.85 |  | -191.25 | 103.2993 | 339.4281 | 251.4774 | 8.3826 | 8382.5791 |  | 13286387.8223 |  |  | 0 | 111.4 | 30.9444
Extra-high | 1600 | 123 | 110.5 | -0.26389 | -0.95 |  | -213.75 | 103.2993 | 334.3557 | 223.905 | 7.4075 | 7407.5252 |  | 11748334.9646 |  |  | 0 | 110.5 | 30.6944
Extra-high | 1601 | 124 | 109.5 | -0.27778 | -1 |  | -225 | 103.2993 | 328.7646 | 207.0639 | 6.7928 | 6792.8466 |  | 10780247.5147 |  |  | 0 | 109.5 | 30.4167
Extra-high | 1602 | 125 | 108.5 | -0.25 | -0.9 |  | -213.75 | 103.2993 | 323.2206 | 212.7699 | 6.9209 | 6920.9326 |  | 10990440.9495 |  |  | 0 | 108.5 | 30.1389
Extra-high | 1603 | 126 | 107.7 | -0.19444 | -0.7 |  | -180 | 103.2993 | 318.2713 | 241.5706 | 7.7974 | 7797.3632 |  | 12390010.0749 |  |  | 0 | 107.7 | 29.9167
Extra-high | 1604 | 127 | 107.1 | -0.15278 | -0.55 |  | -146.25 | 103.2993 | 314.4483 | 271.4976 | 8.7105 | 8710.5476 |  | 13849770.6749 |  |  | 0 | 107.1 | 29.75
Extra-high | 1605 | 128 | 106.6 | -0.097222 | -0.35 |  | -112.5 | 103.2993 | 311.1898 | 301.9891 | 9.6385 | 9638.4847 |  | 15334829.2136 |  |  | 0 | 106.6 | 29.6111
Extra-high | 1606 | 129 | 106.4 | -0.055556 | -0.2 |  | -90 | 103.2993 | 309.0269 | 322.3262 | 10.2518 | 10251.7628 |  | 16320806.3838 |  |  | 0 | 106.4 | 29.5556
Extra-high | 1607 | 130 | 106.2 | -0.027778 | -0.1 |  | -67.5 | 103.2993 | 306.8715 | 342.6708 | 10.8608 | 10860.7606 |  | 17301191.6133 |  |  | 0 | 106.2 | 29.5
Extra-high | 1608 | 131 | 106.2 | 0 | 0 |  | -45 | 103.2993 | 305.7966 | 364.0959 | 11.5196 | 11519.5911 |  | 18362228.1872 |  |  | 0 | 106.2 | 29.5
Extra-high | 1609 | 132 | 106.2 | 0.027778 | 0.1 |  | -67.5 | 103.2993 | 304.7237 | 340.523 | 10.7549 | 10754.8506 |  | 17153986.654 |  |  | 0 | 106.2 | 29.5
Extra-high | 1610 | 133 | 106.4 | 0.041667 | 0.15 |  | -90 | 103.2993 | 302.5834 | 315.8827 | 9.9415 | 9941.5302 |  | 15866682.2508 |  |  | 0 | 106.4 | 29.5556
Extra-high | 1611 | 134 | 106.5 | 0.055556 | 0.2 |  | -123.75 | 103.2993 | 300.4507 | 280 | 8.7811 | 8781.1096 |  | 14023431.9806 |  |  | 0 | 106.5 | 29.5833
Extra-high | 1612 | 135 | 106.8 | 0.097222 | 0.35 |  | -168.75 | 103.2993 | 296.7365 | 231.2858 | 7.2084 | 7208.4076 |  | 11519035.3908 |  |  | 0 | 106.8 | 29.6667
Extra-high | 1613 | 136 | 107.2 | 0.13889 | 0.5 |  | -191.25 | 103.2993 | 292.5201 | 204.5694 | 6.3303 | 6330.2851 |  | 10122125.7967 |  |  | 0 | 107.2 | 29.7778
Extra-high | 1614 | 137 | 107.8 | 0.18056 | 0.65 |  | -213.75 | 103.2993 | 287.8126 | 177.3619 | 5.444 | 5444.0254 |  | 8710440.5797 |  |  | 0 | 107.8 | 29.9444
Extra-high | 1615 | 138 | 108.5 | 0.22222 | 0.8 |  | -225 | 103.2993 | 282.6269 | 160.9262 | 4.8948 | 4894.8388 |  | 7836636.8447 |  |  | 0 | 108.5 | 30.1389
Extra-high | 1616 | 139 | 109.4 | 0.27778 | 1 |  | -202.5 | 103.2993 | 277.4883 | 178.2876 | 5.3734 | 5373.3914 |  | 8608173.062 |  |  | 0 | 109.4 | 30.3889
Extra-high | 1617 | 140 | 110.5 | 0.31944 | 1.15 |  | -157.5 | 103.2993 | 273.4114 | 219.2107 | 6.5581 | 6558.0544 |  | 10512561.2709 |  |  | 0 | 110.5 | 30.6944
Extra-high | 1618 | 141 | 111.7 | 0.34722 | 1.25 |  | -123.75 | 103.2993 | 270.3736 | 249.9229 | 7.4352 | 7435.2049 |  | 11926068.5842 |  |  | 0 | 111.7 | 31.0278
Extra-high | 1619 | 142 | 113 | 0.33333 | 1.2 |  | -78.75 | 103.2993 | 267.8549 | 292.4042 | 8.6584 | 8658.4147 |  | 13896755.5927 |  |  | 0 | 113 | 31.3889
Extra-high | 1620 | 143 | 114.1 | 0.29167 | 1.05 |  | -45 | 103.2993 | 266.8508 | 325.1501 | 9.61 | 9609.9921 |  | 15433647.2527 |  |  | 0 | 114.1 | 31.6944
Extra-high | 1621 | 144 | 115.1 | 0.25 | 0.9 |  | -22.5 | 103.2993 | 265.8486 | 346.6479 | 10.2261 | 10226.1116 |  | 16433361.3824 |  |  | 0 | 115.1 | 31.9722
Extra-high | 1622 | 145 | 115.9 | 0.19444 | 0.7 |  | 0 | 103.2993 | 265.8486 | 369.1479 | 10.8899 | 10889.8616 |  | 17510897.494 |  |  | 0 | 115.9 | 32.1944
Extra-high | 1623 | 146 | 116.5 | 0.11111 | 0.4 |  | 22.5 | 103.2993 | 265.8486 | 391.6479 | 11.5536 | 11553.6116 |  | 18589761.1056 |  |  | 0 | 116.5 | 32.3611
Extra-high | 1624 | 147 | 116.7 | 0.013889 | 0.05 |  | 33.75 | 103.2993 | 266.8508 | 403.9001 | 11.9375 | 11937.4921 |  | 19219362.2209 |  |  | 0 | 116.7 | 32.4167
Extra-high | 1625 | 148 | 116.6 | -0.069444 | -0.25 |  | 45 | 103.2993 | 267.3526 | 415.6519 | 12.2964 | 12296.37 |  | 19809452.0079 |  |  | 0 | 116.6 | 32.3889
Extra-high | 1626 | 149 | 116.2 | -0.19444 | -0.7 |  | 78.75 | 103.2993 | 268.861 | 450.9103 | 13.377 | 13377.0049 |  | 21563731.8188 |  |  | 0 | 116.2 | 32.2778
Extra-high | 1627 | 150 | 115.2 | -0.33333 | -1.2 |  | 112.5 | 103.2993 | 270.8787 | 486.678 | 14.4922 | 14492.189 |  | 23375900.7785 |  |  | 0 | 115.2 | 32
Extra-high | 1628 | 151 | 113.8 | -0.44444 | -1.6 |  | 146.25 | 103.2993 | 273.9194 | 523.4687 | 15.675 | 15674.9793 |  | 25299416.6148 |  |  | 0 | 113.8 | 31.6111
Extra-high | 1629 | 152 | 112 | -0.51389 | -1.85 |  | 180 | 103.2993 | 277.4883 | 560.7876 | 16.9015 | 16901.5164 |  | 27295949.0255 |  |  | 0 | 112 | 31.1111
Extra-high | 1630 | 153 | 110.1 | -0.51389 | -1.85 |  | 225 | 103.2993 | 282.1109 | 610.4102 | 18.5497 | 18549.6886 |  | 29976296.7597 |  |  | 0 | 110.1 | 30.5833
Extra-high | 1631 | 154 | 108.3 | -0.43056 | -1.55 |  | 258.75 | 103.2993 | 287.8126 | 649.8619 | 19.9472 | 19947.1504 |  | 32254542.1359 |  |  | 0 | 108.3 | 30.0833
Extra-high | 1632 | 155 | 107 | -0.30556 | -1.1 |  | 281.25 | 103.2993 | 294.0977 | 678.647 | 21.0569 | 21056.908 |  | 34070077.0723 |  |  | 0 | 107 | 29.7222
Extra-high | 1633 | 156 | 106.1 | -0.16667 | -0.6 |  | 270 | 103.2993 | 300.9831 | 674.2824 | 21.165 | 21164.9762 |  | 34266096.5178 |  |  | 0 | 106.1 | 29.4722
Extra-high | 1634 | 157 | 105.8 | -0.055556 | -0.2 |  | 236.25 | 103.2993 | 306.8715 | 646.4208 | 20.4879 | 20487.9481 |  | 33190475.8991 |  |  | 0 | 105.8 | 29.3889
Extra-high | 1635 | 158 | 105.7 | -0.013889 | -0.05 |  | 202.5 | 103.2993 | 312.2741 | 618.0734 | 19.7612 | 19761.1789 |  | 32032870.9627 |  |  | 0 | 105.7 | 29.3611
Extra-high | 1636 | 159 | 105.7 | -0.013889 | -0.05 |  | 157.5 | 103.2993 | 316.6301 | 577.4294 | 18.59 | 18590.0173 |  | 30153008.0745 |  |  | 0 | 105.7 | 29.3611
Extra-high | 1637 | 160 | 105.6 | -0.055556 | -0.2 |  | 90 | 103.2993 | 319.9169 | 513.2162 | 16.6082 | 16608.2449 |  | 26955181.437 |  |  | 0 | 105.6 | 29.3333
Extra-high | 1638 | 161 | 105.3 | -0.097222 | -0.35 |  | 11.25 | 103.2993 | 321.0162 | 435.5655 | 14.1196 | 14119.5823 |  | 22930201.6407 |  |  | 0 | 105.3 | 29.25
Extra-high | 1639 | 162 | 104.9 | -0.125 | -0.45 |  | -56.25 | 103.2993 | 320.4663 | 367.5156 | 11.9034 | 11903.4219 |  | 19343060.6379 |  |  | 0 | 104.9 | 29.1389
Extra-high | 1640 | 163 | 104.4 | -0.125 | -0.45 |  | -157.5 | 103.2993 | 318.2713 | 264.0706 | 8.5236 | 8523.6132 |  | 13859395.0121 |  |  | 0 | 104.4 | 29
Extra-high | 1641 | 164 | 104 | -0.083333 | -0.3 |  | -270 | 103.2993 | 312.8169 | 146.1162 | 4.6757 | 4675.7188 |  | 7607394.419 |  |  | 0 | 104 | 28.8889
Extra-high | 1642 | 165 | 103.8 | -0.013889 | -0.05 |  | -360 | 103.2993 | 305.2599 | 48.5592 | 1.535 | 1535.011 |  | 2498997.8618 |  |  | 0 | 103.8 | 28.8333
Extra-high | 1643 | 166 | 103.9 | 0.083333 | 0.3 |  | -416.25 | 103.2993 | 295.6796 | -17.2711 | -0.53732 | -537.3242 |  | -875301.1234 |  |  | 0 | 103.9 | 28.8611
Extra-high | 1644 | 167 | 104.4 | 0.16667 | 0.6 |  | -416.25 | 103.2993 | 285.7327 | -27.218 | -0.83242 | -832.418 |  | -1356841.3545 |  |  | 0 | 104.4 | 29
Extra-high | 1645 | 168 | 105.1 | 0.23611 | 0.85 |  | -348.75 | 103.2993 | 276.4663 | 31.0156 | 0.93305 | 933.0522 |  | 1521808.1627 |  |  | 0 | 105.1 | 29.1944
Extra-high | 1646 | 169 | 106.1 | 0.29167 | 1.05 |  | -247.5 | 103.2993 | 269.8689 | 125.6682 | 3.7351 | 3735.1378 |  | 6095744.9378 |  |  | 0 | 106.1 | 29.4722
Extra-high | 1647 | 170 | 107.2 | 0.33333 | 1.2 |  | -135 | 103.2993 | 265.3481 | 233.6474 | 6.8861 | 6886.109 |  | 11245016.0113 |  |  | 0 | 107.2 | 29.7778
Extra-high | 1648 | 171 | 108.5 | 0.375 | 1.35 |  | -45 | 103.2993 | 263.8497 | 322.149 | 9.4676 | 9467.6011 |  | 15470060.1869 |  |  | 0 | 108.5 | 30.1389
Extra-high | 1649 | 172 | 109.9 | 0.38889 | 1.4 |  | -11.25 | 103.2993 | 263.3512 | 355.4005 | 10.435 | 10434.9525 |  | 17061147.2874 |  |  | 0 | 109.9 | 30.5278
Extra-high | 1650 | 173 | 111.3 | 0.38889 | 1.4 |  | -11.25 | 103.2993 | 263.3512 | 355.4005 | 10.435 | 10434.9525 |  | 17071582.2399 |  |  | 0 | 111.3 | 30.9167
Extra-high | 1651 | 174 | 112.7 | 0.36111 | 1.3 |  | -45 | 103.2993 | 262.8531 | 321.1524 | 9.4205 | 9420.4704 |  | 15421309.9958 |  |  | 0 | 112.7 | 31.3056
Extra-high | 1652 | 175 | 113.9 | 0.31944 | 1.15 |  | -78.75 | 103.2993 | 261.3617 | 285.911 | 8.3629 | 8362.8978 |  | 13698426.6439 |  |  | 0 | 113.9 | 31.6389
Extra-high | 1653 | 176 | 115 | 0.29167 | 1.05 |  | -101.25 | 103.2993 | 259.3799 | 261.4292 | 7.6178 | 7617.7551 |  | 12485500.5652 |  |  | 0 | 115 | 31.9444
Extra-high | 1654 | 177 | 116 | 0.25 | 0.9 |  | -101.25 | 103.2993 | 256.9131 | 258.9624 | 7.5099 | 7509.9098 |  | 12316252.1111 |  |  | 0 | 116 | 32.2222
Extra-high | 1655 | 178 | 116.8 | 0.22222 | 0.8 |  | -67.5 | 103.2993 | 254.9482 | 290.7475 | 8.3994 | 8399.3721 |  | 13783369.6424 |  |  | 0 | 116.8 | 32.4444
Extra-high | 1656 | 179 | 117.6 | 0.22222 | 0.8 |  | -11.25 | 103.2993 | 253.9686 | 346.0179 | 9.9768 | 9976.8486 |  | 16381985.3384 |  |  | 0 | 117.6 | 32.6667
Extra-high | 1657 | 180 | 118.4 | 0.22222 | 0.8 |  | 67.5 | 103.2993 | 254.4581 | 425.2574 | 12.2734 | 12273.4024 |  | 20165200.1925 |  |  | 0 | 118.4 | 32.8889
Extra-high | 1658 | 181 | 119.2 | 0.22222 | 0.8 |  | 135 | 103.2993 | 256.9131 | 495.2124 | 14.3612 | 14361.1598 |  | 23609746.7504 |  |  | 0 | 119.2 | 33.1111
Extra-high | 1659 | 182 | 120 | 0.22222 | 0.8 |  | 191.25 | 103.2993 | 260.3699 | 554.9192 | 16.2006 | 16200.5564 |  | 26649915.2331 |  |  | 0 | 120 | 33.3333
Extra-high | 1660 | 183 | 120.8 | 0.22222 | 0.8 |  | 236.25 | 103.2993 | 265.3481 | 604.8974 | 17.8277 | 17827.6715 |  | 29344347.3034 |  |  | 0 | 120.8 | 33.5556
Extra-high | 1661 | 184 | 121.6 | 0.20833 | 0.75 |  | 270 | 103.2993 | 270.8787 | 644.178 | 19.1822 | 19182.189 |  | 31593065.2029 |  |  | 0 | 121.6 | 33.7778
Extra-high | 1662 | 185 | 122.3 | 0.20833 | 0.75 |  | 303.75 | 103.2993 | 277.4883 | 684.5376 | 20.6312 | 20631.2039 |  | 34000224.0675 |  |  | 0 | 122.3 | 33.9722
Extra-high | 1663 | 186 | 123.1 | 0.20833 | 0.75 |  | 315 | 103.2993 | 284.6955 | 702.9948 | 21.4609 | 21460.87 |  | 35388974.603 |  |  | 0 | 123.1 | 34.1944
Extra-high | 1664 | 187 | 123.8 | 0.18056 | 0.65 |  | 315 | 103.2993 | 291.9951 | 710.2944 | 21.9599 | 21959.9358 |  | 36233894.1201 |  |  | 0 | 123.8 | 34.3889
Extra-high | 1665 | 188 | 124.4 | 0.16667 | 0.6 |  | 292.5 | 103.2993 | 299.3871 | 695.1864 | 21.7632 | 21763.1968 |  | 35931037.8582 |  |  | 0 | 124.4 | 34.5556
Extra-high | 1666 | 189 | 125 | 0.13889 | 0.5 |  | 258.75 | 103.2993 | 305.7966 | 667.8459 | 21.1299 | 21129.9036 |  | 34906600.7201 |  |  | 0 | 125 | 34.7222
Extra-high | 1667 | 190 | 125.4 | 0.11111 | 0.4 |  | 236.25 | 103.2993 | 311.7317 | 651.281 | 20.8048 | 20804.8092 |  | 34390349.637 |  |  | 0 | 125.4 | 34.8333
Extra-high | 1668 | 191 | 125.8 | 0.097222 | 0.35 |  | 202.5 | 103.2993 | 317.1767 | 622.976 | 20.0737 | 20073.6703 |  | 33201850.7492 |  |  | 0 | 125.8 | 34.9444
Extra-high | 1669 | 192 | 126.1 | 0.083333 | 0.3 |  | 180 | 103.2993 | 321.5666 | 604.8659 | 19.6245 | 19624.5385 |  | 32478611.2134 |  |  | 0 | 126.1 | 35.0278
Extra-high | 1670 | 193 | 126.4 | 0.069444 | 0.25 |  | 180 | 103.2993 | 325.9867 | 609.286 | 19.9033 | 19903.3433 |  | 32959936.5583 |  |  | 0 | 126.4 | 35.1111
Extra-high | 1671 | 194 | 126.6 | 0.041667 | 0.15 |  | 180 | 103.2993 | 330.437 | 613.7363 | 20.1851 | 20185.105 |  | 33446718.9233 |  |  | 0 | 126.6 | 35.1667
Extra-high | 1672 | 195 | 126.7 | 0.027778 | 0.1 |  | 180 | 103.2993 | 334.9175 | 618.2168 | 20.4698 | 20469.8435 |  | 33939000.5282 |  |  | 0 | 126.7 | 35.1944
Extra-high | 1673 | 196 | 126.8 | 0.027778 | 0.1 |  | 180 | 103.2993 | 339.4281 | 622.7274 | 20.7576 | 20757.5791 |  | 34436823.6733 |  |  | 0 | 126.8 | 35.2222
Extra-high | 1674 | 197 | 126.9 | 0.013889 | 0.05 |  | 180 | 103.2993 | 343.9689 | 627.2682 | 21.0483 | 21048.3318 |  | 34940230.7392 |  |  | 0 | 126.9 | 35.25
Extra-high | 1675 | 198 | 126.9 | 0 | 0 |  | 168.75 | 103.2993 | 348.5398 | 620.5891 | 20.9621 | 20962.1217 |  | 34818084.1872 |  |  | 0 | 126.9 | 35.25
Extra-high | 1676 | 199 | 126.9 | -0.013889 | -0.05 |  | 168.75 | 103.2993 | 352.5642 | 624.6135 | 21.2195 | 21219.5077 |  | 35266821.8742 |  |  | 0 | 126.9 | 35.25
Extra-high | 1677 | 200 | 126.8 | -0.041667 | -0.15 |  | 168.75 | 103.2993 | 357.1917 | 629.241 | 21.5165 | 21516.5468 |  | 35782017.2698 |  |  | 0 | 126.8 | 35.2222
Extra-high | 1678 | 201 | 126.6 | -0.069444 | -0.25 |  | 146.25 | 103.2993 | 361.2656 | 610.8149 | 21.0052 | 21005.2442 |  | 34952726.2694 |  |  | 0 | 126.6 | 35.1667
Extra-high | 1679 | 202 | 126.3 | -0.083333 | -0.3 |  | 135 | 103.2993 | 364.7758 | 603.0751 | 20.8396 | 20839.5953 |  | 34697926.2332 |  |  | 0 | 126.3 | 35.0833
Extra-high | 1680 | 203 | 126 | -0.083333 | -0.3 |  | 112.5 | 103.2993 | 368.303 | 584.1023 | 20.2813 | 20281.3309 |  | 33788697.2578 |  |  | 0 | 126 | 35
Extra-high | 1681 | 204 | 125.7 | -0.055556 | -0.2 |  | 90 | 103.2993 | 370.6639 | 563.9632 | 19.6447 | 19644.7195 |  | 32747747.4718 |  |  | 0 | 125.7 | 34.9167
Extra-high | 1682 | 205 | 125.6 | -0.013889 | -0.05 |  | 78.75 | 103.2993 | 373.0324 | 555.0817 | 19.397 | 19397.0214 |  | 32354231.7264 |  |  | 0 | 125.6 | 34.8889
Extra-high | 1683 | 206 | 125.6 | 0.027778 | 0.1 |  | 67.5 | 103.2993 | 374.8137 | 545.613 | 19.1116 | 19111.6104 |  | 31897277.6993 |  |  | 0 | 125.6 | 34.8889
Extra-high | 1684 | 207 | 125.8 | 0.083333 | 0.3 |  | 56.25 | 103.2993 | 376.5992 | 536.1485 | 18.8248 | 18824.7702 |  | 31437366.1745 |  |  | 0 | 125.8 | 34.9444
Extra-high | 1685 | 208 | 126.2 | 0.11111 | 0.4 |  | 33.75 | 103.2993 | 377.7919 | 514.8412 | 18.1052 | 18105.2499 |  | 30253872.6115 |  |  | 0 | 126.2 | 35.0556
Extra-high | 1686 | 209 | 126.6 | 0.11111 | 0.4 |  | 22.5 | 103.2993 | 378.389 | 504.1883 | 17.7446 | 17744.6269 |  | 29669016.1389 |  |  | 0 | 126.6 | 35.1667
Extra-high | 1687 | 210 | 127 | 0.11111 | 0.4 |  | 22.5 | 103.2993 | 378.9865 | 504.7858 | 17.7797 | 17779.6786 |  | 29745402.3186 |  |  | 0 | 127 | 35.2778
Extra-high | 1688 | 211 | 127.4 | 0.083333 | 0.3 |  | 11.25 | 103.2993 | 379.5845 | 494.1338 | 17.4182 | 17418.2177 |  | 29158096.3658 |  |  | 0 | 127.4 | 35.3889
Extra-high | 1689 | 212 | 127.6 | 0.055556 | 0.2 |  | 0 | 103.2993 | 379.5845 | 482.8838 | 17.0217 | 17021.6552 |  | 28511272.396 |  |  | 0 | 127.6 | 35.4444
Extra-high | 1690 | 213 | 127.8 | 0.041667 | 0.15 |  | -11.25 | 103.2993 | 379.5845 | 471.6338 | 16.6251 | 16625.0927 |  | 27863655.3011 |  |  | 0 | 127.8 | 35.5
Extra-high | 1691 | 214 | 127.9 | 0.027778 | 0.1 |  | -33.75 | 103.2993 | 378.9865 | 448.5358 | 15.7984 | 15798.4286 |  | 26493964.7831 |  |  | 0 | 127.9 | 35.5278
Extra-high | 1692 | 215 | 128 | 0.027778 | 0.1 |  | -56.25 | 103.2993 | 377.7919 | 424.8412 | 14.9402 | 14940.2499 |  | 25069739.361 |  |  | 0 | 128 | 35.5556
Extra-high | 1693 | 216 | 128.1 | 0.027778 | 0.1 |  | -67.5 | 103.2993 | 376.0036 | 411.8029 | 14.4474 | 14447.4173 |  | 24257213.6354 |  |  | 0 | 128.1 | 35.5833
Extra-high | 1694 | 217 | 128.2 | 0.027778 | 0.1 |  | -67.5 | 103.2993 | 374.2194 | 410.0187 | 14.3507 | 14350.6562 |  | 24109102.4655 |  |  | 0 | 128.2 | 35.6111
Extra-high | 1695 | 218 | 128.3 | 0.027778 | 0.1 |  | -45 | 103.2993 | 372.4396 | 430.7389 | 15.04 | 15039.9657 |  | 25282182.2829 |  |  | 0 | 128.3 | 35.6389
Extra-high | 1696 | 219 | 128.4 | 0.027778 | 0.1 |  | -11.25 | 103.2993 | 371.8472 | 463.8965 | 16.1848 | 16184.8343 |  | 27222891.2814 |  |  | 0 | 128.4 | 35.6667
Extra-high | 1697 | 220 | 128.5 | 0.027778 | 0.1 |  | 22.5 | 103.2993 | 371.8472 | 497.6465 | 17.3623 | 17362.3343 |  | 29220808.6157 |  |  | 0 | 128.5 | 35.6944
Extra-high | 1698 | 221 | 128.6 | 0.013889 | 0.05 |  | 67.5 | 103.2993 | 373.0324 | 543.8317 | 19.0039 | 19003.8964 |  | 32002561.5691 |  |  | 0 | 128.6 | 35.7222
Extra-high | 1699 | 222 | 128.6 | -0.013889 | -0.05 |  | 90 | 103.2993 | 375.4084 | 568.7077 | 19.9364 | 19936.364 |  | 33592773.4073 |  |  | 0 | 128.6 | 35.7222
Extra-high | 1700 | 223 | 128.5 | -0.041667 | -0.15 |  | 90 | 103.2993 | 377.7919 | 571.0912 | 20.0834 | 20083.3749 |  | 33860570.1103 |  |  | 0 | 128.5 | 35.6944
Extra-high | 1701 | 224 | 128.3 | -0.055556 | -0.2 |  | 90 | 103.2993 | 380.183 | 573.4823 | 20.2312 | 20231.1816 |  | 34130003.2995 |  |  | 0 | 128.3 | 35.6389
Extra-high | 1702 | 225 | 128.1 | -0.055556 | -0.2 |  | 67.5 | 103.2993 | 382.5816 | 553.3809 | 19.5835 | 19583.5365 |  | 33057009.6063 |  |  | 0 | 128.1 | 35.5833
Extra-high | 1703 | 226 | 127.9 | -0.069444 | -0.25 |  | 45 | 103.2993 | 383.7838 | 532.0831 | 18.8594 | 18859.3891 |  | 31853508.1984 |  |  | 0 | 127.9 | 35.5278
Extra-high | 1704 | 227 | 127.6 | -0.069444 | -0.25 |  | 33.75 | 103.2993 | 384.9878 | 522.0371 | 18.5323 | 18532.3172 |  | 31319616.1144 |  |  | 0 | 127.6 | 35.4444
Extra-high | 1705 | 228 | 127.4 | -0.055556 | -0.2 |  | 22.5 | 103.2993 | 385.5905 | 511.3898 | 18.1685 | 18168.5441 |  | 30723008.0386 |  |  | 0 | 127.4 | 35.3889
Extra-high | 1706 | 229 | 127.2 | -0.055556 | -0.2 |  | 22.5 | 103.2993 | 386.1937 | 511.993 | 18.2042 | 18204.1962 |  | 30801499.9334 |  |  | 0 | 127.2 | 35.3333
Extra-high | 1707 | 230 | 127 | -0.041667 | -0.15 |  | 22.5 | 103.2993 | 386.7974 | 512.5967 | 18.2399 | 18239.8986 |  | 30880148.2659 |  |  | 0 | 127 | 35.2778
Extra-high | 1708 | 231 | 126.9 | -0.027778 | -0.1 |  | 22.5 | 103.2993 | 387.4015 | 513.2008 | 18.2757 | 18275.6513 |  | 30958953.2537 |  |  | 0 | 126.9 | 35.25
Extra-high | 1709 | 232 | 126.8 | -0.027778 | -0.1 |  | 22.5 | 103.2993 | 388.0061 | 513.8054 | 18.3115 | 18311.4543 |  | 31037915.1142 |  |  | 0 | 126.8 | 35.2222
Extra-high | 1710 | 233 | 126.7 | 0 | 0 |  | 22.5 | 103.2993 | 388.6112 | 514.4105 | 18.3473 | 18347.3078 |  | 31117034.0652 |  |  | 0 | 126.7 | 35.1944
Extra-high | 1711 | 234 | 126.8 | 0.027778 | 0.1 |  | 22.5 | 103.2993 | 389.2167 | 515.016 | 18.3832 | 18383.2117 |  | 31196310.3245 |  |  | 0 | 126.8 | 35.2222
Extra-high | 1712 | 235 | 126.9 | 0.041667 | 0.15 |  | 11.25 | 103.2993 | 389.8228 | 504.3721 | 18.0173 | 18017.2911 |  | 30593360.3603 |  |  | 0 | 126.9 | 35.25
Extra-high | 1713 | 236 | 127.1 | 0.069444 | 0.25 |  | -11.25 | 103.2993 | 389.8228 | 481.8721 | 17.2135 | 17213.5411 |  | 29245806.4014 |  |  | 0 | 127.1 | 35.3056
Extra-high | 1714 | 237 | 127.4 | 0.083333 | 0.3 |  | -33.75 | 103.2993 | 389.2167 | 458.766 | 16.3754 | 16375.3992 |  | 27838178.7098 |  |  | 0 | 127.4 | 35.3889
Extra-high | 1715 | 238 | 127.7 | 0.097222 | 0.35 |  | -45 | 103.2993 | 388.0061 | 446.3054 | 15.9058 | 15905.8293 |  | 27055815.7153 |  |  | 0 | 127.7 | 35.4722
Extra-high | 1716 | 239 | 128.1 | 0.11111 | 0.4 |  | -45 | 103.2993 | 386.7974 | 445.0967 | 15.838 | 15838.0236 |  | 26956316.103 |  |  | 0 | 128.1 | 35.5833
Extra-high | 1717 | 240 | 128.5 | 0.125 | 0.45 |  | -56.25 | 103.2993 | 385.5905 | 432.6398 | 15.3707 | 15370.7316 |  | 26176355.8801 |  |  | 0 | 128.5 | 35.6944
Extra-high | 1718 | 241 | 129 | 0.13889 | 0.5 |  | -56.25 | 103.2993 | 383.7838 | 430.8331 | 15.2706 | 15270.6391 |  | 26021169.035 |  |  | 0 | 129 | 35.8333
Extra-high | 1719 | 242 | 129.5 | 0.15278 | 0.55 |  | -45 | 103.2993 | 382.5816 | 440.8809 | 15.6023 | 15602.2865 |  | 26601898.4767 |  |  | 0 | 129.5 | 35.9722
Extra-high | 1720 | 243 | 130.1 | 0.15278 | 0.55 |  | -45 | 103.2993 | 381.3814 | 439.6807 | 15.5354 | 15535.3841 |  | 26503365.254 |  |  | 0 | 130.1 | 36.1389
Extra-high | 1721 | 244 | 130.6 | 0.125 | 0.45 |  | -33.75 | 103.2993 | 380.183 | 449.7323 | 15.8656 | 15865.5566 |  | 27082505.0558 |  |  | 0 | 130.6 | 36.2778
Extra-high | 1722 | 245 | 131 | 0.083333 | 0.3 |  | -22.5 | 103.2993 | 379.5845 | 460.3838 | 16.2285 | 16228.5302 |  | 27718329.5163 |  |  | 0 | 131 | 36.3889
Extra-high | 1723 | 246 | 131.2 | 0.041667 | 0.15 |  | -22.5 | 103.2993 | 378.9865 | 459.7858 | 16.1947 | 16194.6786 |  | 27676705.7487 |  |  | 0 | 131.2 | 36.4444
Extra-high | 1724 | 247 | 131.3 | 0 | 0 |  | 0 | 103.2993 | 378.389 | 481.6883 | 16.9528 | 16952.7519 |  | 28989205.7102 |  |  | 0 | 131.3 | 36.4722
Extra-high | 1725 | 248 | 131.2 | -0.083333 | -0.3 |  | 22.5 | 103.2993 | 378.9865 | 504.7858 | 17.7797 | 17779.6786 |  | 30421030.1059 |  |  | 0 | 131.2 | 36.4444
Extra-high | 1726 | 249 | 130.7 | -0.19444 | -0.7 |  | 33.75 | 103.2993 | 379.5845 | 516.6338 | 18.2113 | 18211.3427 |  | 31177818.637 |  |  | 0 | 130.7 | 36.3056
Extra-high | 1727 | 250 | 129.8 | -0.31944 | -1.15 |  | 56.25 | 103.2993 | 380.782 | 540.3313 | 19.0767 | 19076.6954 |  | 32678379.152 |  |  | 0 | 129.8 | 36.0556
Extra-high | 1728 | 251 | 128.4 | -0.45833 | -1.65 |  | 67.5 | 103.2993 | 382.5816 | 553.3809 | 19.5835 | 19583.5365 |  | 33566181.5552 |  |  | 0 | 128.4 | 35.6667
Extra-high | 1729 | 252 | 126.5 | -0.59722 | -2.15 |  | 78.75 | 103.2993 | 384.3856 | 566.4349 | 20.0927 | 20092.7031 |  | 34458985.7862 |  |  | 0 | 126.5 | 35.1389
Extra-high | 1730 | 253 | 124.1 | -0.68056 | -2.45 |  | 90 | 103.2993 | 386.7974 | 580.0967 | 20.6418 | 20641.7736 |  | 35421283.4329 |  |  | 0 | 124.1 | 34.4722
Extra-high | 1731 | 254 | 121.6 | -0.70833 | -2.55 |  | 101.25 | 103.2993 | 389.2167 | 593.766 | 21.1941 | 21194.1492 |  | 36390354.2469 |  |  | 0 | 121.6 | 33.7778
Extra-high | 1732 | 255 | 119 | -0.70833 | -2.55 |  | 112.5 | 103.2993 | 392.2516 | 608.0509 | 21.7885 | 21788.4894 |  | 37432624.713 |  |  | 0 | 119 | 33.0556
Extra-high | 1733 | 256 | 116.5 | -0.68056 | -2.45 |  | 123.75 | 103.2993 | 395.2982 | 622.3475 | 22.3872 | 22387.2214 |  | 38483633.6429 |  |  | 0 | 116.5 | 32.3611
Extra-high | 1734 | 257 | 114.1 | -0.65278 | -2.35 |  | 123.75 | 103.2993 | 398.9696 | 626.0189 | 22.6236 | 22623.6292 |  | 38912642.2754 |  |  | 0 | 114.1 | 31.6944
Extra-high | 1735 | 258 | 111.8 | -0.63889 | -2.3 |  | 101.25 | 103.2993 | 402.0422 | 606.5915 | 22.0058 | 22005.7909 |  | 37871966.156 |  |  | 0 | 111.8 | 31.0556
Extra-high | 1736 | 259 | 109.5 | -0.65278 | -2.35 |  | 67.5 | 103.2993 | 404.5087 | 575.308 | 20.9348 | 20934.8185 |  | 36049757.5353 |  |  | 0 | 109.5 | 30.4167
Extra-high | 1737 | 260 | 107.1 | -0.65278 | -2.35 |  | 33.75 | 103.2993 | 405.7448 | 542.7941 | 19.7818 | 19781.8285 |  | 34084090.4906 |  |  | 0 | 107.1 | 29.75
Extra-high | 1738 | 261 | 104.8 | -0.63889 | -2.3 |  | 0 | 103.2993 | 406.3635 | 509.6628 | 18.5885 | 18588.5358 |  | 32046635.6483 |  |  | 0 | 104.8 | 29.1111
Extra-high | 1739 | 262 | 102.5 | -0.61111 | -2.2 |  | -67.5 | 103.2993 | 405.7448 | 441.5441 | 16.0918 | 16091.8285 |  | 27758404.1476 |  |  | 0 | 102.5 | 28.4722
Extra-high | 1740 | 263 | 100.4 | -0.54167 | -1.95 |  | -157.5 | 103.2993 | 402.6581 | 348.4574 | 12.6509 | 12650.9395 |  | 21835521.5943 |  |  | 0 | 100.4 | 27.8889
Extra-high | 1741 | 264 | 98.6 | -0.44444 | -1.6 |  | -258.75 | 103.2993 | 397.1318 | 241.6811 | 8.7139 | 8713.9459 |  | 15048984.5067 |  |  | 0 | 98.6 | 27.3889
Extra-high | 1742 | 265 | 97.2 | -0.375 | -1.35 |  | -371.25 | 103.2993 | 388.6112 | 120.6605 | 4.3036 | 4303.5578 |  | 7436547.9155 |  |  | 0 | 97.2 | 27
Extra-high | 1743 | 266 | 95.9 | -0.33333 | -1.2 |  | -483.75 | 103.2993 | 377.1953 | -3.2554 | -0.11439 | -114.3898 |  | -197779.977 |  |  | 0 | 95.9 | 26.6389
Extra-high | 1744 | 267 | 94.8 | -0.29167 | -1.05 |  | -551.25 | 103.2993 | 363.0186 | -84.9321 | -2.9278 | -2927.7996 |  | -5065093.3893 |  |  | 0 | 94.8 | 26.3333
Extra-high | 1745 | 268 | 93.8 | -0.27778 | -1 |  | -573.75 | 103.2993 | 348.5398 | -121.9109 | -4.1179 | -4117.8783 |  | -7128047.2919 |  |  | 0 | 93.8 | 26.0556
Extra-high | 1746 | 269 | 92.8 | -0.27778 | -1 |  | -573.75 | 103.2993 | 333.7945 | -136.6562 | -4.5172 | -4517.2463 |  | -7823870.6215 |  |  | 0 | 92.8 | 25.7778
Extra-high | 1747 | 270 | 91.8 | -0.25 | -0.9 |  | -551.25 | 103.2993 | 319.9169 | -128.0338 | -4.1433 | -4143.3176 |  | -7180369.4389 |  |  | 0 | 91.8 | 25.5
Extra-high | 1748 | 271 | 91 | -0.22222 | -0.8 |  | -528.75 | 103.2993 | 306.8715 | -118.5792 | -3.7583 | -3758.3019 |  | -6516895.5191 |  |  | 0 | 91 | 25.2778
Extra-high | 1749 | 272 | 90.2 | -0.19444 | -0.7 |  | -517.5 | 103.2993 | 294.6245 | -119.5762 | -3.7135 | -3713.505 |  | -6442931.2288 |  |  | 0 | 90.2 | 25.0556
Extra-high | 1750 | 273 | 89.6 | -0.15278 | -0.55 |  | -528.75 | 103.2993 | 282.6269 | -142.8238 | -4.3442 | -4344.2237 |  | -7541572.4236 |  |  | 0 | 89.6 | 24.8889
Extra-high | 1751 | 274 | 89.1 | -0.13889 | -0.5 |  | -528.75 | 103.2993 | 270.3736 | -155.0771 | -4.6135 | -4613.5451 |  | -8013727.9204 |  |  | 0 | 89.1 | 24.75
Extra-high | 1752 | 275 | 88.6 | -0.13889 | -0.5 |  | -517.5 | 103.2993 | 258.8856 | -155.3151 | -4.5214 | -4521.3962 |  | -7858186.6664 |  |  | 0 | 88.6 | 24.6111
Extra-high | 1753 | 276 | 88.1 | -0.13889 | -0.5 |  | -495 | 103.2993 | 247.647 | -144.0537 | -4.1015 | -4101.5302 |  | -7132560.9843 |  |  | 0 | 88.1 | 24.4722
Extra-high | 1754 | 277 | 87.6 | -0.13889 | -0.5 |  | -438.75 | 103.2993 | 237.6034 | -97.8473 | -2.7289 | -2728.8519 |  | -4748202.2513 |  |  | 0 | 87.6 | 24.3333
Extra-high | 1755 | 278 | 87.1 | -0.13889 | -0.5 |  | -360 | 103.2993 | 229.1601 | -27.5406 | -0.75431 | -754.3051 |  | -1313245.1853 |  |  | 0 | 87.1 | 24.1944
Extra-high | 1756 | 279 | 86.6 | -0.13889 | -0.5 |  | -303.75 | 103.2993 | 222.6988 | 22.2481 | 0.6007 | 600.6976 |  | 1046415.1627 |  |  | 0 | 86.6 | 24.0556
Extra-high | 1757 | 280 | 86.1 | -0.15278 | -0.55 |  | -270 | 103.2993 | 216.7816 | 50.0809 | 1.3341 | 1334.1004 |  | 2325336.9235 |  |  | 0 | 86.1 | 23.9167
Extra-high | 1758 | 281 | 85.5 | -0.15278 | -0.55 |  | -236.25 | 103.2993 | 211.8371 | 78.8864 | 2.0773 | 2077.3408 |  | 3622882.3672 |  |  | 0 | 85.5 | 23.75
Extra-high | 1759 | 282 | 85 | -0.15278 | -0.55 |  | -225 | 103.2993 | 207.3915 | 85.6908 | 2.2327 | 2232.7213 |  | 3896098.6096 |  |  | 0 | 85 | 23.6111
Extra-high | 1760 | 283 | 84.4 | -0.16667 | -0.6 |  | -225 | 103.2993 | 202.9931 | 81.2924 | 2.0955 | 2095.5367 |  | 3658807.1135 |  |  | 0 | 84.4 | 23.4444
Extra-high | 1761 | 284 | 83.8 | -0.16667 | -0.6 |  | -202.5 | 103.2993 | 198.6418 | 99.4411 | 2.5357 | 2535.7479 |  | 4429951.5517 |  |  | 0 | 83.8 | 23.2778
Extra-high | 1762 | 285 | 83.2 | -0.16667 | -0.6 |  | -180 | 103.2993 | 195.1947 | 118.494 | 2.9953 | 2995.2653 |  | 5235723.7861 |  |  | 0 | 83.2 | 23.1111
Extra-high | 1763 | 286 | 82.6 | -0.16667 | -0.6 |  | -157.5 | 103.2993 | 191.7778 | 137.5771 | 3.4471 | 3447.0708 |  | 6028926.7614 |  |  | 0 | 82.6 | 22.9444
Extra-high | 1764 | 287 | 82 | -0.18056 | -0.65 |  | -123.75 | 103.2993 | 189.2349 | 168.7842 | 4.2009 | 4200.8517 |  | 7351490.5399 |  |  | 0 | 82 | 22.7778
Extra-high | 1765 | 288 | 81.3 | -0.22222 | -0.8 |  | -112.5 | 103.2993 | 187.1288 | 177.9281 | 4.4037 | 4403.7209 |  | 7710915.3117 |  |  | 0 | 81.3 | 22.5833
Extra-high | 1766 | 289 | 80.4 | -0.30556 | -1.1 |  | -112.5 | 103.2993 | 185.0345 | 175.8338 | 4.3275 | 4327.4652 |  | 7581718.9759 |  |  | 0 | 80.4 | 22.3333
Extra-high | 1767 | 290 | 79.1 | -0.41667 | -1.5 |  | -112.5 | 103.2993 | 182.952 | 173.7513 | 4.2521 | 4252.0796 |  | 7453895.5495 |  |  | 0 | 79.1 | 21.9722
Extra-high | 1768 | 291 | 77.4 | -0.55556 | -2 |  | -112.5 | 103.2993 | 180.8812 | 171.6805 | 4.1776 | 4177.5593 |  | 7327439.0296 |  |  | 0 | 77.4 | 21.5
Extra-high | 1769 | 292 | 75.1 | -0.70833 | -2.55 |  | -112.5 | 103.2993 | 178.8223 | 169.6216 | 4.1039 | 4103.8994 |  | 7202343.3936 |  |  | 0 | 75.1 | 20.8611
Extra-high | 1770 | 293 | 72.3 | -0.83333 | -3 |  | -112.5 | 103.2993 | 176.7751 | 167.5744 | 4.0311 | 4031.0949 |  | 7078602.5994 |  |  | 0 | 72.3 | 20.0833
Extra-high | 1771 | 294 | 69.1 | -0.88889 | -3.2 |  | -123.75 | 103.2993 | 174.7397 | 154.289 | 3.6901 | 3690.0784 |  | 6483467.7728 |  |  | 0 | 69.1 | 19.1944
Extra-high | 1772 | 295 | 65.9 | -0.88889 | -3.2 |  | -123.75 | 103.2993 | 172.3128 | 151.8621 | 3.6067 | 3606.7245 |  | 6340621.5867 |  |  | 0 | 65.9 | 18.3056
Extra-high | 1773 | 296 | 62.7 | -0.86111 | -3.1 |  | -123.75 | 103.2993 | 170.3033 | 149.8526 | 3.5382 | 3538.1869 |  | 6223670.7245 |  |  | 0 | 62.7 | 17.4167
Extra-high | 1774 | 297 | 59.7 | -0.79167 | -2.85 |  | -135 | 103.2993 | 167.9075 | 136.2068 | 3.1933 | 3193.2933 |  | 5620196.256 |  |  | 0 | 59.7 | 16.5833
Extra-high | 1775 | 298 | 57 | -0.70833 | -2.55 |  | -135 | 103.2993 | 165.5287 | 133.828 | 3.1152 | 3115.2184 |  | 5485899.6526 |  |  | 0 | 57 | 15.8333
Extra-high | 1776 | 299 | 54.6 | -0.66667 | -2.4 |  | -135 | 103.2993 | 163.1668 | 131.4661 | 3.0383 | 3038.3287 |  | 5353535.1684 |  |  | 0 | 54.6 | 15.1667
Extra-high | 1777 | 300 | 52.2 | -0.68056 | -2.45 |  | -135 | 103.2993 | 160.822 | 129.1213 | 2.9626 | 2962.6157 |  | 5223091.3985 |  |  | 0 | 52.2 | 14.5
Extra-high | 1778 | 301 | 49.7 | -0.75 | -2.7 |  | -146.25 | 103.2993 | 158.4941 | 115.5434 | 2.6318 | 2631.8208 |  | 4642531.9044 |  |  | 0 | 49.7 | 13.8056
Extra-high | 1779 | 302 | 46.8 | -0.86111 | -3.1 |  | -180 | 103.2993 | 155.7996 | 79.0989 | 1.7863 | 1786.317 |  | 3152849.4547 |  |  | 0 | 46.8 | 13
Extra-high | 1780 | 303 | 43.5 | -0.95833 | -3.45 |  | -247.5 | 103.2993 | 152.3693 | 8.1686 | 0.18243 | 182.4312 |  | 322173.5126 |  |  | 0 | 43.5 | 12.0833
Extra-high | 1781 | 304 | 39.9 | -0.98611 | -3.55 |  | -337.5 | 103.2993 | 147.4817 | -86.719 | -1.9054 | -1905.4084 |  | -3366856.6668 |  |  | 0 | 39.9 | 11.0833
Extra-high | 1782 | 305 | 36.4 | -0.93056 | -3.35 |  | -450 | 103.2993 | 141.2106 | -205.4901 | -4.418 | -4418.0379 |  | -7811091.0623 |  |  | 0 | 36.4 | 10.1111
Extra-high | 1783 | 306 | 33.2 | -0.81944 | -2.95 |  | -573.75 | 103.2993 | 132.9429 | -337.5078 | -7.0408 | -7040.7878 |  | -12455153.5719 |  |  | 0 | 33.2 | 9.2222
Extra-high | 1784 | 307 | 30.5 | -0.68056 | -2.45 |  | -675 | 103.2993 | 123.2145 | -448.4862 | -9.0071 | -9007.0976 |  | -15942562.7831 |  |  | 0 | 30.5 | 8.4722
Extra-high | 1785 | 308 | 28.3 | -0.58333 | -2.1 |  | -720 | 103.2993 | 112.5489 | -504.1518 | -9.6769 | -9676.9132 |  | -17137813.2654 |  |  | 0 | 28.3 | 7.8611
Extra-high | 1786 | 309 | 26.3 | -0.54167 | -1.95 |  | -720 | 103.2993 | 102.3661 | -514.3346 | -9.4152 | -9415.1809 |  | -16683700.4966 |  |  | 0 | 26.3 | 7.3056
Extra-high | 1787 | 310 | 24.4 | -0.52778 | -1.9 |  | -697.5 | 103.2993 | 92.666 | -501.5347 | -8.7351 | -8735.063 |  | -15487266.6128 |  |  | 0 | 24.4 | 6.7778
Extra-high | 1788 | 311 | 22.5 | -0.54167 | -1.95 |  | -641.25 | 103.2993 | 84.0106 | -453.9401 | -7.5278 | -7527.8405 |  | -13354389.0498 |  |  | 0 | 22.5 | 6.25
Extra-high | 1789 | 312 | 20.5 | -0.59722 | -2.15 |  | -573.75 | 103.2993 | 76.5835 | -393.8672 | -6.2362 | -6236.2313 |  | -11069310.5926 |  |  | 0 | 20.5 | 5.6944
Extra-high | 1790 | 313 | 18.2 | -0.69444 | -2.5 |  | -540 | 103.2993 | 70.2701 | -366.4306 | -5.5575 | -5557.5308 |  | -9870174.7329 |  |  | 0 | 18.2 | 5.0556
Extra-high | 1791 | 314 | 15.5 | -0.81944 | -2.95 |  | -551.25 | 103.2993 | 64.2283 | -383.7224 | -5.564 | -5563.9751 |  | -9887183.814 |  |  | 0 | 15.5 | 4.3056
Extra-high | 1792 | 315 | 12.3 | -0.94444 | -3.4 |  | -607.5 | 103.2993 | 58.2235 | -445.9772 | -6.157 | -6156.9635 |  | -10947081.1092 |  |  | 0 | 12.3 | 3.4167
Extra-high | 1793 | 316 | 8.7 | -0.98611 | -3.55 |  | -697.5 | 103.2993 | 51.627 | -542.5737 | -7.0535 | -7053.458 |  | -12548101.7343 |  |  | 0 | 8.7 | 2.4167
Extra-high | 1794 | 317 | 5.2 | -1.2083 | -4.35 |  | -776.25 | 103.2993 | 44.603 | -628.3477 | -7.5925 | -7592.5351 |  | -13514712.4241 |  |  | 0 | 5.2 | 1.4444
Extra-high | 1795 | 318 | 0 | -0.72222 | -2.6 |  | -798.75 | 103.2993 | 37.5259 | -657.9248 | -7.292 | -7291.9999 |  | -12987051.8654 |  |  | 1 |  | 0
Extra-high | 1796 | 319 | 0 | 0 | 0 |  | -753.75 | 103.2993 | 31.2312 | -619.2195 | -6.261 | -6260.9976 |  | -11157097.7789 |  |  | 1 |  | 0
Extra-high | 1797 | 320 | 0 | 0 | 0 |  | -663.75 | 103.2993 | 25.9813 | -534.4694 | -4.929 | -4928.9953 |  | -8788398.5692 |  |  | 1 |  | 0
Extra-high | 1798 | 321 | 0 | 0 | 0 |  | -551.25 | 103.2993 | 21.9273 | -426.0234 | -3.6094 | -3609.365 |  | -6439107.1751 |  |  | 1 |  | 0
Extra-high | 1799 | 322 | 0 | 0 | 0 |  | -472.5 | 103.2993 | 18.8781 | -350.3226 | -2.7539 | -2753.9249 |  | -4915756.0058 |  |  | 1 |  | 0
Extra-high | 1800 | 323 | 0 | 0 | 0 |  | -438.75 | 103.2993 | 16.3041 | -319.1466 | -2.3315 | -2331.5432 |  | -4164136.2184 |  |  | 1 |  | 0
[7 empty] | -427.5 | 103.2993 | 14.0335 | -310.1672 | -2.1022 | -2102.2446 |  | -3756711.0865
[7 empty] | -438.75 | 103.2993 | 11.933 | -323.5177 | -2.022 | -2021.9855 |  | -3615310.0946
[7 empty] | -483.75 | 103.2993 | 9.9059 | -370.5448 | -2.11 | -2110.0469 |  | -3774873.9067
[7 empty] | -562.5 | 103.2993 | 7.8078 | -451.3929 | -2.282 | -2282.0419 |  | -4084855.0751
[7 empty] | -663.75 | 103.2993 | 5.663 | -554.7877 | -2.3887 | -2388.6691 |  | -4278106.4405
[7 empty] | -765 | 103.2993 | 3.5661 | -658.1346 | -2.2486 | -2248.6265 |  | -4029538.6785
[7 empty] | -798.75 | 103.2993 | 1.7841 | -693.6666 | -1.6764 | -1676.3609 |  | -3005715.1019
[7 empty] | -978.75 | 103.2993 | 0.63737 | -874.8133 | -1.2636 | -1263.6193 |  | -2266932.9412
[7 empty] | -585 | 103.2993 | 0 | -481.7007 | 0 | 0 |  | 0
[7 empty] | 0 | 103.2993 | 0 | 103.2993 | 0 | 0 |  | 0
[7 empty] | 0 | 103.2993 | 0 | 103.2993 | 0 | 0 |  | 0
[7 empty] | 0 | 103.2993 | 0 | 103.2993 | 0 | 0 |  | 0
[7 empty] | 0 | 103.2993 | 0 | 103.2993 | 0 | 0 |  | 0
[7 empty] | 0 | 103.2993 | 0 | 103.2993 | 0 | 0 |  | 0
[12 empty] | 0 |  | 0
[12 empty] | 0 |  | 0
[12 empty] | 0 |  | 0
[12 empty] | 0 |  | 0
[12 empty] | 0 |  | 0
[12 empty] | 0 |  | 0
[12 empty] | 0 |  | 0
[12 empty] | 0 |  | 0
[12 empty] | 0 |  | 0
[12 empty] | 0 |  | 0
[12 empty] | 0 |  | 0
[12 empty] | 0 |  | 0
[12 empty] | 0 |  | 0
[12 empty] | 0 |  | 0
[12 empty] | 0 |  | 0
[12 empty] | 0 |  | 0
[12 empty] | 0 |  | 0
[12 empty] | 0 |  | 0
[12 empty] | 0 |  | 0
[12 empty] | 0 |  | 0
[12 empty] | 0 |  | 0
[12 empty] | 0 |  | 0
[12 empty] | 0 |  | 0

## WLTC_class_2
Class 2 vehicles: | 22 < ratio of rated power in W / kerb mass in kg <= 34
For further requirements/recommendations see table "Explanations"
Phase | Total elapsed time | Phase elapsed time | WLTC class 2, version 1.4, vehicle speed | WLTC class 2, version 1.4, acceleration | WLTC class 2, version 1.4, acceleration |  | duration | stop duration | distance | p_stop | v_max | v_ave without stops | v_ave with stops | a_min | a_max
Phase | s | s | km/h | m/s² | km/h/s |  | s | s | m |  | km/h | km/h | km/h | m/s² | m/s²
Low | 0 | 0 | 0 | 0 | 0 | low | 589 | 155 | 3131.9722 | 26.32% | 51.4 | 25.9795 | 19.1428 | -1.0694 | 0.91667 | 1 |  | 0
Low | 1 | 1 | 0 | 0 | 0 | medium | 433 | 48 | 4711.8889 | 11.09% | 74.7 | 44.0592 | 39.1751 | -0.98611 | 0.95833 | 1 |  | 0
Low | 2 | 2 | 0 | 0 | 0 | high | 455 | 30 | 6820.3333 | 6.593% | 85.2 | 57.7722 | 53.9631 | -1.1111 | 0.84722 | 1 |  | 0
Low | 3 | 3 | 0 | 0 | 0 |  | 1477 | 233 | 14664.1944 | [6 empty] | 1 |  | 0
Low | 4 | 4 | 0 | 0 | 0 | [10 empty] | 1 |  | 0
Low | 5 | 5 | 0 | 0 | 0 | [10 empty] | 1 |  | 0
Low | 6 | 6 | 0 | 0 | 0 | [10 empty] | 1 |  | 0
Low | 7 | 7 | 0 | 0 | 0 | [10 empty] | 1 |  | 0
Low | 8 | 8 | 0 | 0 | 0 | [10 empty] | 1 |  | 0
Low | 9 | 9 | 0 | 0 | 0 | [10 empty] | 1 |  | 0
Low | 10 | 10 | 0 | 0 | 0 | [10 empty] | 1 |  | 0
Low | 11 | 11 | 0 | 0 | 0 | [10 empty] | 1 |  | 0
Low | 12 | 12 | 0 | 0.16667 | 0.6 | [10 empty] | 1 |  | 0
Low | 13 | 13 | 1.2 | 0.36111 | 1.3 | [10 empty] | 0 | 1.2 | 0.33333
Low | 14 | 14 | 2.6 | 0.51389 | 1.85 | [10 empty] | 0 | 2.6 | 0.72222
Low | 15 | 15 | 4.9 | 0.65278 | 2.35 | [10 empty] | 0 | 4.9 | 1.3611
Low | 16 | 16 | 7.3 | 0.625 | 2.25 | [10 empty] | 0 | 7.3 | 2.0278
Low | 17 | 17 | 9.4 | 0.56944 | 2.05 | [10 empty] | 0 | 9.4 | 2.6111
Low | 18 | 18 | 11.4 | 0.45833 | 1.65 | [10 empty] | 0 | 11.4 | 3.1667
Low | 19 | 19 | 12.7 | 0.26389 | 0.95 | [10 empty] | 0 | 12.7 | 3.5278
Low | 20 | 20 | 13.3 | 0.097222 | 0.35 | [10 empty] | 0 | 13.3 | 3.6944
Low | 21 | 21 | 13.4 | 0 | 0 | [10 empty] | 0 | 13.4 | 3.7222
Low | 22 | 22 | 13.3 | -0.041667 | -0.15 | [10 empty] | 0 | 13.3 | 3.6944
Low | 23 | 23 | 13.1 | -0.11111 | -0.4 | [10 empty] | 0 | 13.1 | 3.6389
Low | 24 | 24 | 12.5 | -0.27778 | -1 | [10 empty] | 0 | 12.5 | 3.4722
Low | 25 | 25 | 11.1 | -0.5 | -1.8 | [10 empty] | 0 | 11.1 | 3.0833
Low | 26 | 26 | 8.9 | -0.68056 | -2.45 | [10 empty] | 0 | 8.9 | 2.4722
Low | 27 | 27 | 6.2 | -0.70833 | -2.55 | [10 empty] | 0 | 6.2 | 1.7222
Low | 28 | 28 | 3.8 | -0.61111 | -2.2 | [10 empty] | 0 | 3.8 | 1.0556
Low | 29 | 29 | 1.8 | -0.52778 | -1.9 | [10 empty] | 0 | 1.8 | 0.5
Low | 30 | 30 | 0 | -0.25 | -0.9 | [10 empty] | 1 |  | 0
Low | 31 | 31 | 0 | 0 | 0 | [10 empty] | 1 |  | 0
Low | 32 | 32 | 0 | 0 | 0 | [10 empty] | 1 |  | 0
Low | 33 | 33 | 0 | 0.20833 | 0.75 | [10 empty] | 1 |  | 0
Low | 34 | 34 | 1.5 | 0.38889 | 1.4 | [10 empty] | 0 | 1.5 | 0.41667
Low | 35 | 35 | 2.8 | 0.31944 | 1.15 | [10 empty] | 0 | 2.8 | 0.77778
Low | 36 | 36 | 3.8 | 0.25 | 0.9 | [10 empty] | 0 | 3.8 | 1.0556
Low | 37 | 37 | 4.6 | 0.20833 | 0.75 | [10 empty] | 0 | 4.6 | 1.2778
Low | 38 | 38 | 5.3 | 0.20833 | 0.75 | [10 empty] | 0 | 5.3 | 1.4722
Low | 39 | 39 | 6.1 | 0.18056 | 0.65 | [10 empty] | 0 | 6.1 | 1.6944
Low | 40 | 40 | 6.6 | 0.15278 | 0.55 | [10 empty] | 0 | 6.6 | 1.8333
Low | 41 | 41 | 7.2 | 0.18056 | 0.65 | [10 empty] | 0 | 7.2 | 2
Low | 42 | 42 | 7.9 | 0.20833 | 0.75 | [10 empty] | 0 | 7.9 | 2.1944
Low | 43 | 43 | 8.7 | 0.19444 | 0.7 | [10 empty] | 0 | 8.7 | 2.4167
Low | 44 | 44 | 9.3 | 0.18056 | 0.65 | [10 empty] | 0 | 9.3 | 2.5833
Low | 45 | 45 | 10 | 0.19444 | 0.7 | [10 empty] | 0 | 10 | 2.7778
Low | 46 | 46 | 10.7 | 0.20833 | 0.75 | [10 empty] | 0 | 10.7 | 2.9722
Low | 47 | 47 | 11.5 | 0.22222 | 0.8 | [10 empty] | 0 | 11.5 | 3.1944
Low | 48 | 48 | 12.3 | 0.25 | 0.9 | [10 empty] | 0 | 12.3 | 3.4167
Low | 49 | 49 | 13.3 | 0.26389 | 0.95 | [10 empty] | 0 | 13.3 | 3.6944
Low | 50 | 50 | 14.2 | 0.20833 | 0.75 | [10 empty] | 0 | 14.2 | 3.9444
Low | 51 | 51 | 14.8 | 0.069444 | 0.25 | [10 empty] | 0 | 14.8 | 4.1111
Low | 52 | 52 | 14.7 | -0.055556 | -0.2 | [10 empty] | 0 | 14.7 | 4.0833
Low | 53 | 53 | 14.4 | -0.083333 | -0.3 | [10 empty] | 0 | 14.4 | 4
Low | 54 | 54 | 14.1 | -0.11111 | -0.4 | [10 empty] | 0 | 14.1 | 3.9167
Low | 55 | 55 | 13.6 | -0.16667 | -0.6 | [10 empty] | 0 | 13.6 | 3.7778
Low | 56 | 56 | 12.9 | -0.22222 | -0.8 | [10 empty] | 0 | 12.9 | 3.5833
Low | 57 | 57 | 12 | -0.25 | -0.9 | [10 empty] | 0 | 12 | 3.3333
Low | 58 | 58 | 11.1 | -0.20833 | -0.75 | [10 empty] | 0 | 11.1 | 3.0833
Low | 59 | 59 | 10.5 | -0.11111 | -0.4 | [10 empty] | 0 | 10.5 | 2.9167
Low | 60 | 60 | 10.3 | 0 | 0 | [10 empty] | 0 | 10.3 | 2.8611
Low | 61 | 61 | 10.5 | -0.013889 | -0.05 | [10 empty] | 0 | 10.5 | 2.9167
Low | 62 | 62 | 10.2 | -0.18056 | -0.65 | [10 empty] | 0 | 10.2 | 2.8333
Low | 63 | 63 | 9.2 | -0.44444 | -1.6 | [10 empty] | 0 | 9.2 | 2.5556
Low | 64 | 64 | 7 | -0.61111 | -2.2 | [10 empty] | 0 | 7 | 1.9444
Low | 65 | 65 | 4.8 | -0.65278 | -2.35 | [10 empty] | 0 | 4.8 | 1.3333
Low | 66 | 66 | 2.3 | -0.66667 | -2.4 | [10 empty] | 0 | 2.3 | 0.63889
Low | 67 | 67 | 0 | -0.31944 | -1.15 | [10 empty] | 1 |  | 0
Low | 68 | 68 | 0 | 0 | 0 | [10 empty] | 1 |  | 0
Low | 69 | 69 | 0 | 0 | 0 | [10 empty] | 1 |  | 0
Low | 70 | 70 | 0 | 0 | 0 | [10 empty] | 1 |  | 0
Low | 71 | 71 | 0 | 0 | 0 | [10 empty] | 1 |  | 0
Low | 72 | 72 | 0 | 0 | 0 | [10 empty] | 1 |  | 0
Low | 73 | 73 | 0 | 0 | 0 | [10 empty] | 1 |  | 0
Low | 74 | 74 | 0 | 0 | 0 | [10 empty] | 1 |  | 0
Low | 75 | 75 | 0 | 0 | 0 | [10 empty] | 1 |  | 0
Low | 76 | 76 | 0 | 0 | 0 | [10 empty] | 1 |  | 0
Low | 77 | 77 | 0 | 0 | 0 | [10 empty] | 1 |  | 0
Low | 78 | 78 | 0 | 0 | 0 | [10 empty] | 1 |  | 0
Low | 79 | 79 | 0 | 0 | 0 | [10 empty] | 1 |  | 0
Low | 80 | 80 | 0 | 0 | 0 | [10 empty] | 1 |  | 0
Low | 81 | 81 | 0 | 0 | 0 | [10 empty] | 1 |  | 0
Low | 82 | 82 | 0 | 0 | 0 | [10 empty] | 1 |  | 0
Low | 83 | 83 | 0 | 0 | 0 | [10 empty] | 1 |  | 0
Low | 84 | 84 | 0 | 0 | 0 | [10 empty] | 1 |  | 0
Low | 85 | 85 | 0 | 0 | 0 | [10 empty] | 1 |  | 0
Low | 86 | 86 | 0 | 0 | 0 | [10 empty] | 1 |  | 0
Low | 87 | 87 | 0 | 0 | 0 | [10 empty] | 1 |  | 0
Low | 88 | 88 | 0 | 0 | 0 | [10 empty] | 1 |  | 0
Low | 89 | 89 | 0 | 0 | 0 | [10 empty] | 1 |  | 0
Low | 90 | 90 | 0 | 0 | 0 | [10 empty] | 1 |  | 0
Low | 91 | 91 | 0 | 0 | 0 | [10 empty] | 1 |  | 0
Low | 92 | 92 | 0 | 0 | 0 | [10 empty] | 1 |  | 0
Low | 93 | 93 | 0 | 0 | 0 | [10 empty] | 1 |  | 0
Low | 94 | 94 | 0 | 0 | 0 | [10 empty] | 1 |  | 0
Low | 95 | 95 | 0 | 0 | 0 | [10 empty] | 1 |  | 0
Low | 96 | 96 | 0 | 0 | 0 | [10 empty] | 1 |  | 0
Low | 97 | 97 | 0 | 0 | 0 | [10 empty] | 1 |  | 0
Low | 98 | 98 | 0 | 0 | 0 | [10 empty] | 1 |  | 0
Low | 99 | 99 | 0 | 0 | 0 | [10 empty] | 1 |  | 0
Low | 100 | 100 | 0 | 0 | 0 | [10 empty] | 1 |  | 0
Low | 101 | 101 | 0 | 0 | 0 | [10 empty] | 1 |  | 0
Low | 102 | 102 | 0 | 0 | 0 | [10 empty] | 1 |  | 0
Low | 103 | 103 | 0 | 0 | 0 | [10 empty] | 1 |  | 0
Low | 104 | 104 | 0 | 0 | 0 | [10 empty] | 1 |  | 0
Low | 105 | 105 | 0 | 0 | 0 | [10 empty] | 1 |  | 0
Low | 106 | 106 | 0 | 0.11111 | 0.4 | [10 empty] | 1 |  | 0
Low | 107 | 107 | 0.8 | 0.19444 | 0.7 | [10 empty] | 1 |  | 0.22222
Low | 108 | 108 | 1.4 | 0.20833 | 0.75 | [10 empty] | 0 | 1.4 | 0.38889
Low | 109 | 109 | 2.3 | 0.29167 | 1.05 | [10 empty] | 0 | 2.3 | 0.63889
Low | 110 | 110 | 3.5 | 0.33333 | 1.2 | [10 empty] | 0 | 3.5 | 0.97222
Low | 111 | 111 | 4.7 | 0.33333 | 1.2 | [10 empty] | 0 | 4.7 | 1.3056
Low | 112 | 112 | 5.9 | 0.375 | 1.35 | [10 empty] | 0 | 5.9 | 1.6389
Low | 113 | 113 | 7.4 | 0.45833 | 1.65 | [10 empty] | 0 | 7.4 | 2.0556
Low | 114 | 114 | 9.2 | 0.59722 | 2.15 | [10 empty] | 0 | 9.2 | 2.5556
Low | 115 | 115 | 11.7 | 0.59722 | 2.15 | [10 empty] | 0 | 11.7 | 3.25
Low | 116 | 116 | 13.5 | 0.45833 | 1.65 | [10 empty] | 0 | 13.5 | 3.75
Low | 117 | 117 | 15 | 0.375 | 1.35 | [10 empty] | 0 | 15 | 4.1667
Low | 118 | 118 | 16.2 | 0.25 | 0.9 | [10 empty] | 0 | 16.2 | 4.5
Low | 119 | 119 | 16.8 | 0.18056 | 0.65 | [10 empty] | 0 | 16.8 | 4.6667
Low | 120 | 120 | 17.5 | 0.27778 | 1 | [10 empty] | 0 | 17.5 | 4.8611
Low | 121 | 121 | 18.8 | 0.38889 | 1.4 | [10 empty] | 0 | 18.8 | 5.2222
Low | 122 | 122 | 20.3 | 0.44444 | 1.6 | [10 empty] | 0 | 20.3 | 5.6389
Low | 123 | 123 | 22 | 0.45833 | 1.65 | [10 empty] | 0 | 22 | 6.1111
Low | 124 | 124 | 23.6 | 0.38889 | 1.4 | [10 empty] | 0 | 23.6 | 6.5556
Low | 125 | 125 | 24.8 | 0.27778 | 1 | [10 empty] | 0 | 24.8 | 6.8889
Low | 126 | 126 | 25.6 | 0.20833 | 0.75 | [10 empty] | 0 | 25.6 | 7.1111
Low | 127 | 127 | 26.3 | 0.22222 | 0.8 | [10 empty] | 0 | 26.3 | 7.3056
Low | 128 | 128 | 27.2 | 0.27778 | 1 | [10 empty] | 0 | 27.2 | 7.5556
Low | 129 | 129 | 28.3 | 0.33333 | 1.2 | [10 empty] | 0 | 28.3 | 7.8611
Low | 130 | 130 | 29.6 | 0.36111 | 1.3 | [10 empty] | 0 | 29.6 | 8.2222
Low | 131 | 131 | 30.9 | 0.36111 | 1.3 | [10 empty] | 0 | 30.9 | 8.5833
Low | 132 | 132 | 32.2 | 0.34722 | 1.25 | [10 empty] | 0 | 32.2 | 8.9444
Low | 133 | 133 | 33.4 | 0.40278 | 1.45 | [10 empty] | 0 | 33.4 | 9.2778
Low | 134 | 134 | 35.1 | 0.52778 | 1.9 | [10 empty] | 0 | 35.1 | 9.75
Low | 135 | 135 | 37.2 | 0.5 | 1.8 | [10 empty] | 0 | 37.2 | 10.3333
Low | 136 | 136 | 38.7 | 0.25 | 0.9 | [10 empty] | 0 | 38.7 | 10.75
Low | 137 | 137 | 39 | -0.18056 | -0.65 | [10 empty] | 0 | 39 | 10.8333
Low | 138 | 138 | 37.4 | -0.70833 | -2.55 | [10 empty] | 0 | 37.4 | 10.3889
Low | 139 | 139 | 33.9 | -1.0694 | -3.85 | [10 empty] | 0 | 33.9 | 9.4167
Low | 140 | 140 | 29.7 | -0.98611 | -3.55 | [10 empty] | 0 | 29.7 | 8.25
Low | 141 | 141 | 26.8 | -0.5 | -1.8 | [10 empty] | 0 | 26.8 | 7.4444
Low | 142 | 142 | 26.1 | 0.055556 | 0.2 | [10 empty] | 0 | 26.1 | 7.25
Low | 143 | 143 | 27.2 | 0.41667 | 1.5 | [10 empty] | 0 | 27.2 | 7.5556
Low | 144 | 144 | 29.1 | 0.5 | 1.8 | [10 empty] | 0 | 29.1 | 8.0833
Low | 145 | 145 | 30.8 | 0.38889 | 1.4 | [10 empty] | 0 | 30.8 | 8.5556
Low | 146 | 146 | 31.9 | 0.16667 | 0.6 | [10 empty] | 0 | 31.9 | 8.8611
Low | 147 | 147 | 32 | -0.16667 | -0.6 | [10 empty] | 0 | 32 | 8.8889
Low | 148 | 148 | 30.7 | -0.48611 | -1.75 | [10 empty] | 0 | 30.7 | 8.5278
Low | 149 | 149 | 28.5 | -0.65278 | -2.35 | [10 empty] | 0 | 28.5 | 7.9167
Low | 150 | 150 | 26 | -0.70833 | -2.55 | [10 empty] | 0 | 26 | 7.2222
Low | 151 | 151 | 23.4 | -0.73611 | -2.65 | [10 empty] | 0 | 23.4 | 6.5
Low | 152 | 152 | 20.7 | -0.83333 | -3 | [10 empty] | 0 | 20.7 | 5.75
Low | 153 | 153 | 17.4 | -0.76389 | -2.75 | [10 empty] | 0 | 17.4 | 4.8333
Low | 154 | 154 | 15.2 | -0.54167 | -1.95 | [10 empty] | 0 | 15.2 | 4.2222
Low | 155 | 155 | 13.5 | -0.30556 | -1.1 | [10 empty] | 0 | 13.5 | 3.75
Low | 156 | 156 | 13 | -0.15278 | -0.55 | [10 empty] | 0 | 13 | 3.6111
Low | 157 | 157 | 12.4 | -0.097222 | -0.35 | [10 empty] | 0 | 12.4 | 3.4444
Low | 158 | 158 | 12.3 | -0.027778 | -0.1 | [10 empty] | 0 | 12.3 | 3.4167
Low | 159 | 159 | 12.2 | 0 | 0 | [10 empty] | 0 | 12.2 | 3.3889
Low | 160 | 160 | 12.3 | 0.027778 | 0.1 | [10 empty] | 0 | 12.3 | 3.4167
Low | 161 | 161 | 12.4 | 0.027778 | 0.1 | [10 empty] | 0 | 12.4 | 3.4444
Low | 162 | 162 | 12.5 | 0.027778 | 0.1 | [10 empty] | 0 | 12.5 | 3.4722
Low | 163 | 163 | 12.6 | 0.027778 | 0.1 | [10 empty] | 0 | 12.6 | 3.5
Low | 164 | 164 | 12.7 | 0.041667 | 0.15 | [10 empty] | 0 | 12.7 | 3.5278
Low | 165 | 165 | 12.9 | 0.16667 | 0.6 | [10 empty] | 0 | 12.9 | 3.5833
Low | 166 | 166 | 13.9 | 0.45833 | 1.65 | [10 empty] | 0 | 13.9 | 3.8611
Low | 167 | 167 | 16.2 | 0.75 | 2.7 | [10 empty] | 0 | 16.2 | 4.5
Low | 168 | 168 | 19.3 | 0.91667 | 3.3 | [10 empty] | 0 | 19.3 | 5.3611
Low | 169 | 169 | 22.8 | 0.91667 | 3.3 | [10 empty] | 0 | 22.8 | 6.3333
Low | 170 | 170 | 25.9 | 0.79167 | 2.85 | [10 empty] | 0 | 25.9 | 7.1944
Low | 171 | 171 | 28.5 | 0.56944 | 2.05 | [10 empty] | 0 | 28.5 | 7.9167
Low | 172 | 172 | 30 | 0.083333 | 0.3 | [10 empty] | 0 | 30 | 8.3333
Low | 173 | 173 | 29.1 | -0.36111 | -1.3 | [10 empty] | 0 | 29.1 | 8.0833
Low | 174 | 174 | 27.4 | -0.54167 | -1.95 | [10 empty] | 0 | 27.4 | 7.6111
Low | 175 | 175 | 25.2 | -0.5 | -1.8 | [10 empty] | 0 | 25.2 | 7
Low | 176 | 176 | 23.8 | -0.11111 | -0.4 | [10 empty] | 0 | 23.8 | 6.6111
Low | 177 | 177 | 24.4 | 0.30556 | 1.1 | [10 empty] | 0 | 24.4 | 6.7778
Low | 178 | 178 | 26 | 0.72222 | 2.6 | [10 empty] | 0 | 26 | 7.2222
Low | 179 | 179 | 29.6 | 0.86111 | 3.1 | [10 empty] | 0 | 29.6 | 8.2222
Low | 180 | 180 | 32.2 | 0.81944 | 2.95 | [10 empty] | 0 | 32.2 | 8.9444
Low | 181 | 181 | 35.5 | 0.75 | 2.7 | [10 empty] | 0 | 35.5 | 9.8611
Low | 182 | 182 | 37.6 | 0.55556 | 2 | [10 empty] | 0 | 37.6 | 10.4444
Low | 183 | 183 | 39.5 | 0.41667 | 1.5 | [10 empty] | 0 | 39.5 | 10.9722
Low | 184 | 184 | 40.6 | 0.27778 | 1 | [10 empty] | 0 | 40.6 | 11.2778
Low | 185 | 185 | 41.5 | 0.19444 | 0.7 | [10 empty] | 0 | 41.5 | 11.5278
Low | 186 | 186 | 42 | 0.125 | 0.45 | [10 empty] | 0 | 42 | 11.6667
Low | 187 | 187 | 42.4 | 0.13889 | 0.5 | [10 empty] | 0 | 42.4 | 11.7778
Low | 188 | 188 | 43 | 0.25 | 0.9 | [10 empty] | 0 | 43 | 11.9444
Low | 189 | 189 | 44.2 | 0.40278 | 1.45 | [10 empty] | 0 | 44.2 | 12.2778
Low | 190 | 190 | 45.9 | 0.48611 | 1.75 | [10 empty] | 0 | 45.9 | 12.75
Low | 191 | 191 | 47.7 | 0.45833 | 1.65 | [10 empty] | 0 | 47.7 | 13.25
Low | 192 | 192 | 49.2 | 0.31944 | 1.15 | [10 empty] | 0 | 49.2 | 13.6667
Low | 193 | 193 | 50 | 0.13889 | 0.5 | [10 empty] | 0 | 50 | 13.8889
Low | 194 | 194 | 50.2 | 0.013889 | 0.05 | [10 empty] | 0 | 50.2 | 13.9444
Low | 195 | 195 | 50.1 | -0.055556 | -0.2 | [10 empty] | 0 | 50.1 | 13.9167
Low | 196 | 196 | 49.8 | -0.097222 | -0.35 | [10 empty] | 0 | 49.8 | 13.8333
Low | 197 | 197 | 49.4 | -0.125 | -0.45 | [10 empty] | 0 | 49.4 | 13.7222
Low | 198 | 198 | 48.9 | -0.125 | -0.45 | [10 empty] | 0 | 48.9 | 13.5833
Low | 199 | 199 | 48.5 | -0.097222 | -0.35 | [10 empty] | 0 | 48.5 | 13.4722
Low | 200 | 200 | 48.2 | -0.041667 | -0.15 | [10 empty] | 0 | 48.2 | 13.3889
Low | 201 | 201 | 48.2 | -0.013889 | -0.05 | [10 empty] | 0 | 48.2 | 13.3889
Low | 202 | 202 | 48.1 | -0.11111 | -0.4 | [10 empty] | 0 | 48.1 | 13.3611
Low | 203 | 203 | 47.4 | -0.31944 | -1.15 | [10 empty] | 0 | 47.4 | 13.1667
Low | 204 | 204 | 45.8 | -0.58333 | -2.1 | [10 empty] | 0 | 45.8 | 12.7222
Low | 205 | 205 | 43.2 | -0.73611 | -2.65 | [10 empty] | 0 | 43.2 | 12
Low | 206 | 206 | 40.5 | -0.69444 | -2.5 | [10 empty] | 0 | 40.5 | 11.25
Low | 207 | 207 | 38.2 | -0.52778 | -1.9 | [10 empty] | 0 | 38.2 | 10.6111
Low | 208 | 208 | 36.7 | -0.33333 | -1.2 | [10 empty] | 0 | 36.7 | 10.1944
Low | 209 | 209 | 35.8 | -0.19444 | -0.7 | [10 empty] | 0 | 35.8 | 9.9444
Low | 210 | 210 | 35.3 | -0.13889 | -0.5 | [10 empty] | 0 | 35.3 | 9.8056
Low | 211 | 211 | 34.8 | -0.125 | -0.45 | [10 empty] | 0 | 34.8 | 9.6667
Low | 212 | 212 | 34.4 | -0.069444 | -0.25 | [10 empty] | 0 | 34.4 | 9.5556
Low | 213 | 213 | 34.3 | -0.055556 | -0.2 | [10 empty] | 0 | 34.3 | 9.5278
Low | 214 | 214 | 34 | -0.069444 | -0.25 | [10 empty] | 0 | 34 | 9.4444
Low | 215 | 215 | 33.8 | -0.055556 | -0.2 | [10 empty] | 0 | 33.8 | 9.3889
Low | 216 | 216 | 33.6 | -0.041667 | -0.15 | [10 empty] | 0 | 33.6 | 9.3333
Low | 217 | 217 | 33.5 | -0.013889 | -0.05 | [10 empty] | 0 | 33.5 | 9.3056
Low | 218 | 218 | 33.5 | -0.013889 | -0.05 | [10 empty] | 0 | 33.5 | 9.3056
Low | 219 | 219 | 33.4 | -0.027778 | -0.1 | [10 empty] | 0 | 33.4 | 9.2778
Low | 220 | 220 | 33.3 | -0.013889 | -0.05 | [10 empty] | 0 | 33.3 | 9.25
Low | 221 | 221 | 33.3 | -0.013889 | -0.05 | [10 empty] | 0 | 33.3 | 9.25
Low | 222 | 222 | 33.2 | -0.027778 | -0.1 | [10 empty] | 0 | 33.2 | 9.2222
Low | 223 | 223 | 33.1 | -0.013889 | -0.05 | [10 empty] | 0 | 33.1 | 9.1944
Low | 224 | 224 | 33.1 | -0.027778 | -0.1 | [10 empty] | 0 | 33.1 | 9.1944
Low | 225 | 225 | 32.9 | -0.041667 | -0.15 | [10 empty] | 0 | 32.9 | 9.1389
Low | 226 | 226 | 32.8 | -0.027778 | -0.1 | [10 empty] | 0 | 32.8 | 9.1111
Low | 227 | 227 | 32.7 | -0.027778 | -0.1 | [10 empty] | 0 | 32.7 | 9.0833
Low | 228 | 228 | 32.6 | -0.055556 | -0.2 | [10 empty] | 0 | 32.6 | 9.0556
Low | 229 | 229 | 32.3 | -0.097222 | -0.35 | [10 empty] | 0 | 32.3 | 8.9722
Low | 230 | 230 | 31.9 | -0.13889 | -0.5 | [10 empty] | 0 | 31.9 | 8.8611
Low | 231 | 231 | 31.3 | -0.13889 | -0.5 | [10 empty] | 0 | 31.3 | 8.6944
Low | 232 | 232 | 30.9 | -0.11111 | -0.4 | [10 empty] | 0 | 30.9 | 8.5833
Low | 233 | 233 | 30.5 | -0.055556 | -0.2 | [10 empty] | 0 | 30.5 | 8.4722
Low | 234 | 234 | 30.5 | 0.027778 | 0.1 | [10 empty] | 0 | 30.5 | 8.4722
Low | 235 | 235 | 30.7 | 0.125 | 0.45 | [10 empty] | 0 | 30.7 | 8.5278
Low | 236 | 236 | 31.4 | 0.23611 | 0.85 | [10 empty] | 0 | 31.4 | 8.7222
Low | 237 | 237 | 32.4 | 0.31944 | 1.15 | [10 empty] | 0 | 32.4 | 9
Low | 238 | 238 | 33.7 | 0.375 | 1.35 | [10 empty] | 0 | 33.7 | 9.3611
Low | 239 | 239 | 35.1 | 0.36111 | 1.3 | [10 empty] | 0 | 35.1 | 9.75
Low | 240 | 240 | 36.3 | 0.30556 | 1.1 | [10 empty] | 0 | 36.3 | 10.0833
Low | 241 | 241 | 37.3 | 0.22222 | 0.8 | [10 empty] | 0 | 37.3 | 10.3611
Low | 242 | 242 | 37.9 | 0.15278 | 0.55 | [10 empty] | 0 | 37.9 | 10.5278
Low | 243 | 243 | 38.4 | 0.097222 | 0.35 | [10 empty] | 0 | 38.4 | 10.6667
Low | 244 | 244 | 38.6 | 0.055556 | 0.2 | [10 empty] | 0 | 38.6 | 10.7222
Low | 245 | 245 | 38.8 | 0.055556 | 0.2 | [10 empty] | 0 | 38.8 | 10.7778
Low | 246 | 246 | 39 | 0.055556 | 0.2 | [10 empty] | 0 | 39 | 10.8333
Low | 247 | 247 | 39.2 | 0.055556 | 0.2 | [10 empty] | 0 | 39.2 | 10.8889
Low | 248 | 248 | 39.4 | 0.041667 | 0.15 | [10 empty] | 0 | 39.4 | 10.9444
Low | 249 | 249 | 39.5 | 0.027778 | 0.1 | [10 empty] | 0 | 39.5 | 10.9722
Low | 250 | 250 | 39.6 | 0.041667 | 0.15 | [10 empty] | 0 | 39.6 | 11
Low | 251 | 251 | 39.8 | 0.055556 | 0.2 | [10 empty] | 0 | 39.8 | 11.0556
Low | 252 | 252 | 40 | 0.097222 | 0.35 | [10 empty] | 0 | 40 | 11.1111
Low | 253 | 253 | 40.5 | 0.15278 | 0.55 | [10 empty] | 0 | 40.5 | 11.25
Low | 254 | 254 | 41.1 | 0.19444 | 0.7 | [10 empty] | 0 | 41.1 | 11.4167
Low | 255 | 255 | 41.9 | 0.23611 | 0.85 | [10 empty] | 0 | 41.9 | 11.6389
Low | 256 | 256 | 42.8 | 0.26389 | 0.95 | [10 empty] | 0 | 42.8 | 11.8889
Low | 257 | 257 | 43.8 | 0.375 | 1.35 | [10 empty] | 0 | 43.8 | 12.1667
Low | 258 | 258 | 45.5 | 0.29167 | 1.05 | [10 empty] | 0 | 45.5 | 12.6389
Low | 259 | 259 | 45.9 | 0.041667 | 0.15 | [10 empty] | 0 | 45.9 | 12.75
Low | 260 | 260 | 45.8 | -0.069444 | -0.25 | [10 empty] | 0 | 45.8 | 12.7222
Low | 261 | 261 | 45.4 | -0.13889 | -0.5 | [10 empty] | 0 | 45.4 | 12.6111
Low | 262 | 262 | 44.8 | -0.11111 | -0.4 | [10 empty] | 0 | 44.8 | 12.4444
Low | 263 | 263 | 44.6 | 0.027778 | 0.1 | [10 empty] | 0 | 44.6 | 12.3889
Low | 264 | 264 | 45 | 0.18056 | 0.65 | [10 empty] | 0 | 45 | 12.5
Low | 265 | 265 | 45.9 | 0.27778 | 1 | [10 empty] | 0 | 45.9 | 12.75
Low | 266 | 266 | 47 | 0.27778 | 1 | [10 empty] | 0 | 47 | 13.0556
Low | 267 | 267 | 47.9 | 0.18056 | 0.65 | [10 empty] | 0 | 47.9 | 13.3056
Low | 268 | 268 | 48.3 | 0.055556 | 0.2 | [10 empty] | 0 | 48.3 | 13.4167
Low | 269 | 269 | 48.3 | -0.013889 | -0.05 | [10 empty] | 0 | 48.3 | 13.4167
Low | 270 | 270 | 48.2 | -0.041667 | -0.15 | [10 empty] | 0 | 48.2 | 13.3889
Low | 271 | 271 | 48 | -0.069444 | -0.25 | [10 empty] | 0 | 48 | 13.3333
Low | 272 | 272 | 47.7 | -0.11111 | -0.4 | [10 empty] | 0 | 47.7 | 13.25
Low | 273 | 273 | 47.2 | -0.16667 | -0.6 | [10 empty] | 0 | 47.2 | 13.1111
Low | 274 | 274 | 46.5 | -0.27778 | -1 | [10 empty] | 0 | 46.5 | 12.9167
Low | 275 | 275 | 45.2 | -0.38889 | -1.4 | [10 empty] | 0 | 45.2 | 12.5556
Low | 276 | 276 | 43.7 | -0.44444 | -1.6 | [10 empty] | 0 | 43.7 | 12.1389
Low | 277 | 277 | 42 | -0.45833 | -1.65 | [10 empty] | 0 | 42 | 11.6667
Low | 278 | 278 | 40.4 | -0.41667 | -1.5 | [10 empty] | 0 | 40.4 | 11.2222
Low | 279 | 279 | 39 | -0.375 | -1.35 | [10 empty] | 0 | 39 | 10.8333
Low | 280 | 280 | 37.7 | -0.36111 | -1.3 | [10 empty] | 0 | 37.7 | 10.4722
Low | 281 | 281 | 36.4 | -0.34722 | -1.25 | [10 empty] | 0 | 36.4 | 10.1111
Low | 282 | 282 | 35.2 | -0.29167 | -1.05 | [10 empty] | 0 | 35.2 | 9.7778
Low | 283 | 283 | 34.3 | -0.19444 | -0.7 | [10 empty] | 0 | 34.3 | 9.5278
Low | 284 | 284 | 33.8 | -0.13889 | -0.5 | [10 empty] | 0 | 33.8 | 9.3889
Low | 285 | 285 | 33.3 | -0.18056 | -0.65 | [10 empty] | 0 | 33.3 | 9.25
Low | 286 | 286 | 32.5 | -0.33333 | -1.2 | [10 empty] | 0 | 32.5 | 9.0278
Low | 287 | 287 | 30.9 | -0.54167 | -1.95 | [10 empty] | 0 | 30.9 | 8.5833
Low | 288 | 288 | 28.6 | -0.69444 | -2.5 | [10 empty] | 0 | 28.6 | 7.9444
Low | 289 | 289 | 25.9 | -0.76389 | -2.75 | [10 empty] | 0 | 25.9 | 7.1944
Low | 290 | 290 | 23.1 | -0.80556 | -2.9 | [10 empty] | 0 | 23.1 | 6.4167
Low | 291 | 291 | 20.1 | -0.80556 | -2.9 | [10 empty] | 0 | 20.1 | 5.5833
Low | 292 | 292 | 17.3 | -0.69444 | -2.5 | [10 empty] | 0 | 17.3 | 4.8056
Low | 293 | 293 | 15.1 | -0.5 | -1.8 | [10 empty] | 0 | 15.1 | 4.1944
Low | 294 | 294 | 13.7 | -0.23611 | -0.85 | [10 empty] | 0 | 13.7 | 3.8056
Low | 295 | 295 | 13.4 | 0.027778 | 0.1 | [10 empty] | 0 | 13.4 | 3.7222
Low | 296 | 296 | 13.9 | 0.22222 | 0.8 | [10 empty] | 0 | 13.9 | 3.8611
Low | 297 | 297 | 15 | 0.33333 | 1.2 | [10 empty] | 0 | 15 | 4.1667
Low | 298 | 298 | 16.3 | 0.33333 | 1.2 | [10 empty] | 0 | 16.3 | 4.5278
Low | 299 | 299 | 17.4 | 0.26389 | 0.95 | [10 empty] | 0 | 17.4 | 4.8333
Low | 300 | 300 | 18.2 | 0.16667 | 0.6 | [10 empty] | 0 | 18.2 | 5.0556
Low | 301 | 301 | 18.6 | 0.083333 | 0.3 | [10 empty] | 0 | 18.6 | 5.1667
Low | 302 | 302 | 18.8 | 0.055556 | 0.2 | [10 empty] | 0 | 18.8 | 5.2222
Low | 303 | 303 | 19 | 0.097222 | 0.35 | [10 empty] | 0 | 19 | 5.2778
Low | 304 | 304 | 19.5 | 0.15278 | 0.55 | [10 empty] | 0 | 19.5 | 5.4167
Low | 305 | 305 | 20.1 | 0.13889 | 0.5 | [10 empty] | 0 | 20.1 | 5.5833
Low | 306 | 306 | 20.5 | 0.013889 | 0.05 | [10 empty] | 0 | 20.5 | 5.6944
Low | 307 | 307 | 20.2 | -0.26389 | -0.95 | [10 empty] | 0 | 20.2 | 5.6111
Low | 308 | 308 | 18.6 | -0.51389 | -1.85 | [10 empty] | 0 | 18.6 | 5.1667
Low | 309 | 309 | 16.5 | -0.58333 | -2.1 | [10 empty] | 0 | 16.5 | 4.5833
Low | 310 | 310 | 14.4 | -0.43056 | -1.55 | [10 empty] | 0 | 14.4 | 4
Low | 311 | 311 | 13.4 | -0.20833 | -0.75 | [10 empty] | 0 | 13.4 | 3.7222
Low | 312 | 312 | 12.9 | -0.097222 | -0.35 | [10 empty] | 0 | 12.9 | 3.5833
Low | 313 | 313 | 12.7 | -0.069444 | -0.25 | [10 empty] | 0 | 12.7 | 3.5278
Low | 314 | 314 | 12.4 | -0.041667 | -0.15 | [10 empty] | 0 | 12.4 | 3.4444
Low | 315 | 315 | 12.4 | 0.055556 | 0.2 | [10 empty] | 0 | 12.4 | 3.4444
Low | 316 | 316 | 12.8 | 0.23611 | 0.85 | [10 empty] | 0 | 12.8 | 3.5556
Low | 317 | 317 | 14.1 | 0.47222 | 1.7 | [10 empty] | 0 | 14.1 | 3.9167
Low | 318 | 318 | 16.2 | 0.65278 | 2.35 | [10 empty] | 0 | 16.2 | 4.5
Low | 319 | 319 | 18.8 | 0.79167 | 2.85 | [10 empty] | 0 | 18.8 | 5.2222
Low | 320 | 320 | 21.9 | 0.86111 | 3.1 | [10 empty] | 0 | 21.9 | 6.0833
Low | 321 | 321 | 25 | 0.90278 | 3.25 | [10 empty] | 0 | 25 | 6.9444
Low | 322 | 322 | 28.4 | 0.875 | 3.15 | [10 empty] | 0 | 28.4 | 7.8889
Low | 323 | 323 | 31.3 | 0.77778 | 2.8 | [10 empty] | 0 | 31.3 | 8.6944
Low | 324 | 324 | 34 | 0.45833 | 1.65 | [10 empty] | 0 | 34 | 9.4444
Low | 325 | 325 | 34.6 | -0.013889 | -0.05 | [10 empty] | 0 | 34.6 | 9.6111
Low | 326 | 326 | 33.9 | -0.375 | -1.35 | [10 empty] | 0 | 33.9 | 9.4167
Low | 327 | 327 | 31.9 | -0.54167 | -1.95 | [10 empty] | 0 | 31.9 | 8.8611
Low | 328 | 328 | 30 | -0.45833 | -1.65 | [10 empty] | 0 | 30 | 8.3333
Low | 329 | 329 | 28.6 | -0.33333 | -1.2 | [10 empty] | 0 | 28.6 | 7.9444
Low | 330 | 330 | 27.6 | -0.22222 | -0.8 | [10 empty] | 0 | 27.6 | 7.6667
Low | 331 | 331 | 27 | -0.18056 | -0.65 | [10 empty] | 0 | 27 | 7.5
Low | 332 | 332 | 26.3 | -0.16667 | -0.6 | [10 empty] | 0 | 26.3 | 7.3056
Low | 333 | 333 | 25.8 | -0.125 | -0.45 | [10 empty] | 0 | 25.8 | 7.1667
Low | 334 | 334 | 25.4 | -0.097222 | -0.35 | [10 empty] | 0 | 25.4 | 7.0556
Low | 335 | 335 | 25.1 | -0.097222 | -0.35 | [10 empty] | 0 | 25.1 | 6.9722
Low | 336 | 336 | 24.7 | -0.13889 | -0.5 | [10 empty] | 0 | 24.7 | 6.8611
Low | 337 | 337 | 24.1 | -0.16667 | -0.6 | [10 empty] | 0 | 24.1 | 6.6944
Low | 338 | 338 | 23.5 | -0.27778 | -1 | [10 empty] | 0 | 23.5 | 6.5278
Low | 339 | 339 | 22.1 | -0.41667 | -1.5 | [10 empty] | 0 | 22.1 | 6.1389
Low | 340 | 340 | 20.5 | -0.43056 | -1.55 | [10 empty] | 0 | 20.5 | 5.6944
Low | 341 | 341 | 19 | -0.30556 | -1.1 | [10 empty] | 0 | 19 | 5.2778
Low | 342 | 342 | 18.3 | -0.13889 | -0.5 | [10 empty] | 0 | 18.3 | 5.0833
Low | 343 | 343 | 18 | -0.083333 | -0.3 | [10 empty] | 0 | 18 | 5
Low | 344 | 344 | 17.7 | -0.083333 | -0.3 | [10 empty] | 0 | 17.7 | 4.9167
Low | 345 | 345 | 17.4 | -0.19444 | -0.7 | [10 empty] | 0 | 17.4 | 4.8333
Low | 346 | 346 | 16.3 | -0.43056 | -1.55 | [10 empty] | 0 | 16.3 | 4.5278
Low | 347 | 347 | 14.3 | -0.66667 | -2.4 | [10 empty] | 0 | 14.3 | 3.9722
Low | 348 | 348 | 11.5 | -0.79167 | -2.85 | [10 empty] | 0 | 11.5 | 3.1944
Low | 349 | 349 | 8.6 | -0.83333 | -3 | [10 empty] | 0 | 8.6 | 2.3889
Low | 350 | 350 | 5.5 | -0.76389 | -2.75 | [10 empty] | 0 | 5.5 | 1.5278
Low | 351 | 351 | 3.1 | -0.59722 | -2.15 | [10 empty] | 0 | 3.1 | 0.86111
Low | 352 | 352 | 1.2 | -0.43056 | -1.55 | [10 empty] | 0 | 1.2 | 0.33333
Low | 353 | 353 | 0 | -0.16667 | -0.6 | [10 empty] | 1 |  | 0
Low | 354 | 354 | 0 | 0 | 0 | [10 empty] | 1 |  | 0
Low | 355 | 355 | 0 | 0 | 0 | [10 empty] | 1 |  | 0
Low | 356 | 356 | 0 | 0 | 0 | [10 empty] | 1 |  | 0
Low | 357 | 357 | 0 | 0 | 0 | [10 empty] | 1 |  | 0
Low | 358 | 358 | 0 | 0 | 0 | [10 empty] | 1 |  | 0
Low | 359 | 359 | 0 | 0.19444 | 0.7 | [10 empty] | 1 |  | 0
Low | 360 | 360 | 1.4 | 0.44444 | 1.6 | [10 empty] | 0 | 1.4 | 0.38889
Low | 361 | 361 | 3.2 | 0.58333 | 2.1 | [10 empty] | 0 | 3.2 | 0.88889
Low | 362 | 362 | 5.6 | 0.68056 | 2.45 | [10 empty] | 0 | 5.6 | 1.5556
Low | 363 | 363 | 8.1 | 0.65278 | 2.35 | [10 empty] | 0 | 8.1 | 2.25
Low | 364 | 364 | 10.3 | 0.55556 | 2 | [10 empty] | 0 | 10.3 | 2.8611
Low | 365 | 365 | 12.1 | 0.375 | 1.35 | [10 empty] | 0 | 12.1 | 3.3611
Low | 366 | 366 | 13 | 0.19444 | 0.7 | [10 empty] | 0 | 13 | 3.6111
Low | 367 | 367 | 13.5 | 0.16667 | 0.6 | [10 empty] | 0 | 13.5 | 3.75
Low | 368 | 368 | 14.2 | 0.23611 | 0.85 | [10 empty] | 0 | 14.2 | 3.9444
Low | 369 | 369 | 15.2 | 0.34722 | 1.25 | [10 empty] | 0 | 15.2 | 4.2222
Low | 370 | 370 | 16.7 | 0.43056 | 1.55 | [10 empty] | 0 | 16.7 | 4.6389
Low | 371 | 371 | 18.3 | 0.43056 | 1.55 | [10 empty] | 0 | 18.3 | 5.0833
Low | 372 | 372 | 19.8 | 0.375 | 1.35 | [10 empty] | 0 | 19.8 | 5.5
Low | 373 | 373 | 21 | 0.31944 | 1.15 | [10 empty] | 0 | 21 | 5.8333
Low | 374 | 374 | 22.1 | 0.34722 | 1.25 | [10 empty] | 0 | 22.1 | 6.1389
Low | 375 | 375 | 23.5 | 0.41667 | 1.5 | [10 empty] | 0 | 23.5 | 6.5278
Low | 376 | 376 | 25.1 | 0.5 | 1.8 | [10 empty] | 0 | 25.1 | 6.9722
Low | 377 | 377 | 27.1 | 0.54167 | 1.95 | [10 empty] | 0 | 27.1 | 7.5278
Low | 378 | 378 | 29 | 0.47222 | 1.7 | [10 empty] | 0 | 29 | 8.0556
Low | 379 | 379 | 30.5 | 0.30556 | 1.1 | [10 empty] | 0 | 30.5 | 8.4722
Low | 380 | 380 | 31.2 | 0.097222 | 0.35 | [10 empty] | 0 | 31.2 | 8.6667
Low | 381 | 381 | 31.2 | -0.069444 | -0.25 | [10 empty] | 0 | 31.2 | 8.6667
Low | 382 | 382 | 30.7 | -0.19444 | -0.7 | [10 empty] | 0 | 30.7 | 8.5278
Low | 383 | 383 | 29.8 | -0.29167 | -1.05 | [10 empty] | 0 | 29.8 | 8.2778
Low | 384 | 384 | 28.6 | -0.33333 | -1.2 | [10 empty] | 0 | 28.6 | 7.9444
Low | 385 | 385 | 27.4 | -0.27778 | -1 | [10 empty] | 0 | 27.4 | 7.6111
Low | 386 | 386 | 26.6 | -0.18056 | -0.65 | [10 empty] | 0 | 26.6 | 7.3889
Low | 387 | 387 | 26.1 | -0.125 | -0.45 | [10 empty] | 0 | 26.1 | 7.25
Low | 388 | 388 | 25.7 | -0.16667 | -0.6 | [10 empty] | 0 | 25.7 | 7.1389
Low | 389 | 389 | 24.9 | -0.26389 | -0.95 | [10 empty] | 0 | 24.9 | 6.9167
Low | 390 | 390 | 23.8 | -0.34722 | -1.25 | [10 empty] | 0 | 23.8 | 6.6111
Low | 391 | 391 | 22.4 | -0.34722 | -1.25 | [10 empty] | 0 | 22.4 | 6.2222
Low | 392 | 392 | 21.3 | -0.23611 | -0.85 | [10 empty] | 0 | 21.3 | 5.9167
Low | 393 | 393 | 20.7 | -0.16667 | -0.6 | [10 empty] | 0 | 20.7 | 5.75
Low | 394 | 394 | 20.1 | -0.20833 | -0.75 | [10 empty] | 0 | 20.1 | 5.5833
Low | 395 | 395 | 19.2 | -0.34722 | -1.25 | [10 empty] | 0 | 19.2 | 5.3333
Low | 396 | 396 | 17.6 | -0.41667 | -1.5 | [10 empty] | 0 | 17.6 | 4.8889
Low | 397 | 397 | 16.2 | -0.31944 | -1.15 | [10 empty] | 0 | 16.2 | 4.5
Low | 398 | 398 | 15.3 | -0.20833 | -0.75 | [10 empty] | 0 | 15.3 | 4.25
Low | 399 | 399 | 14.7 | -0.15278 | -0.55 | [10 empty] | 0 | 14.7 | 4.0833
Low | 400 | 400 | 14.2 | -0.13889 | -0.5 | [10 empty] | 0 | 14.2 | 3.9444
Low | 401 | 401 | 13.7 | -0.11111 | -0.4 | [10 empty] | 0 | 13.7 | 3.8056
Low | 402 | 402 | 13.4 | -0.097222 | -0.35 | [10 empty] | 0 | 13.4 | 3.7222
Low | 403 | 403 | 13 | -0.083333 | -0.3 | [10 empty] | 0 | 13 | 3.6111
Low | 404 | 404 | 12.8 | -0.069444 | -0.25 | [10 empty] | 0 | 12.8 | 3.5556
Low | 405 | 405 | 12.5 | -0.097222 | -0.35 | [10 empty] | 0 | 12.5 | 3.4722
Low | 406 | 406 | 12.1 | -0.19444 | -0.7 | [10 empty] | 0 | 12.1 | 3.3611
Low | 407 | 407 | 11.1 | -0.34722 | -1.25 | [10 empty] | 0 | 11.1 | 3.0833
Low | 408 | 408 | 9.6 | -0.51389 | -1.85 | [10 empty] | 0 | 9.6 | 2.6667
Low | 409 | 409 | 7.4 | -0.65278 | -2.35 | [10 empty] | 0 | 7.4 | 2.0556
Low | 410 | 410 | 4.9 | -0.625 | -2.25 | [10 empty] | 0 | 4.9 | 1.3611
Low | 411 | 411 | 2.9 | -0.51389 | -1.85 | [10 empty] | 0 | 2.9 | 0.80556
Low | 412 | 412 | 1.2 | -0.40278 | -1.45 | [10 empty] | 0 | 1.2 | 0.33333
Low | 413 | 413 | 0 | -0.16667 | -0.6 | [10 empty] | 1 |  | 0
Low | 414 | 414 | 0 | 0 | 0 | [10 empty] | 1 |  | 0
Low | 415 | 415 | 0 | 0 | 0 | [10 empty] | 1 |  | 0
Low | 416 | 416 | 0 | 0 | 0 | [10 empty] | 1 |  | 0
Low | 417 | 417 | 0 | 0 | 0 | [10 empty] | 1 |  | 0
Low | 418 | 418 | 0 | 0 | 0 | [10 empty] | 1 |  | 0
Low | 419 | 419 | 0 | 0 | 0 | [10 empty] | 1 |  | 0
Low | 420 | 420 | 0 | 0 | 0 | [10 empty] | 1 |  | 0
Low | 421 | 421 | 0 | 0 | 0 | [10 empty] | 1 |  | 0
Low | 422 | 422 | 0 | 0 | 0 | [10 empty] | 1 |  | 0
Low | 423 | 423 | 0 | 0 | 0 | [10 empty] | 1 |  | 0
Low | 424 | 424 | 0 | 0 | 0 | [10 empty] | 1 |  | 0
Low | 425 | 425 | 0 | 0 | 0 | [10 empty] | 1 |  | 0
Low | 426 | 426 | 0 | 0 | 0 | [10 empty] | 1 |  | 0
Low | 427 | 427 | 0 | 0 | 0 | [10 empty] | 1 |  | 0
Low | 428 | 428 | 0 | 0 | 0 | [10 empty] | 1 |  | 0
Low | 429 | 429 | 0 | 0 | 0 | [10 empty] | 1 |  | 0
Low | 430 | 430 | 0 | 0 | 0 | [10 empty] | 1 |  | 0
Low | 431 | 431 | 0 | 0 | 0 | [10 empty] | 1 |  | 0
Low | 432 | 432 | 0 | 0 | 0 | [10 empty] | 1 |  | 0
Low | 433 | 433 | 0 | 0 | 0 | [10 empty] | 1 |  | 0
Low | 434 | 434 | 0 | 0 | 0 | [10 empty] | 1 |  | 0
Low | 435 | 435 | 0 | 0 | 0 | [10 empty] | 1 |  | 0
Low | 436 | 436 | 0 | 0 | 0 | [10 empty] | 1 |  | 0
Low | 437 | 437 | 0 | 0 | 0 | [10 empty] | 1 |  | 0
Low | 438 | 438 | 0 | 0 | 0 | [10 empty] | 1 |  | 0
Low | 439 | 439 | 0 | 0 | 0 | [10 empty] | 1 |  | 0
Low | 440 | 440 | 0 | 0 | 0 | [10 empty] | 1 |  | 0
Low | 441 | 441 | 0 | 0 | 0 | [10 empty] | 1 |  | 0
Low | 442 | 442 | 0 | 0 | 0 | [10 empty] | 1 |  | 0
Low | 443 | 443 | 0 | 0 | 0 | [10 empty] | 1 |  | 0
Low | 444 | 444 | 0 | 0 | 0 | [10 empty] | 1 |  | 0
Low | 445 | 445 | 0 | 0 | 0 | [10 empty] | 1 |  | 0
Low | 446 | 446 | 0 | 0 | 0 | [10 empty] | 1 |  | 0
Low | 447 | 447 | 0 | 0 | 0 | [10 empty] | 1 |  | 0
Low | 448 | 448 | 0 | 0 | 0 | [10 empty] | 1 |  | 0
Low | 449 | 449 | 0 | 0 | 0 | [10 empty] | 1 |  | 0
Low | 450 | 450 | 0 | 0 | 0 | [10 empty] | 1 |  | 0
Low | 451 | 451 | 0 | 0 | 0 | [10 empty] | 1 |  | 0
Low | 452 | 452 | 0 | 0 | 0 | [10 empty] | 1 |  | 0
Low | 453 | 453 | 0 | 0 | 0 | [10 empty] | 1 |  | 0
Low | 454 | 454 | 0 | 0 | 0 | [10 empty] | 1 |  | 0
Low | 455 | 455 | 0 | 0 | 0 | [10 empty] | 1 |  | 0
Low | 456 | 456 | 0 | 0 | 0 | [10 empty] | 1 |  | 0
Low | 457 | 457 | 0 | 0 | 0 | [10 empty] | 1 |  | 0
Low | 458 | 458 | 0 | 0 | 0 | [10 empty] | 1 |  | 0
Low | 459 | 459 | 0 | 0 | 0 | [10 empty] | 1 |  | 0
Low | 460 | 460 | 0 | 0 | 0 | [10 empty] | 1 |  | 0
Low | 461 | 461 | 0 | 0 | 0 | [10 empty] | 1 |  | 0
Low | 462 | 462 | 0 | 0 | 0 | [10 empty] | 1 |  | 0
Low | 463 | 463 | 0 | 0 | 0 | [10 empty] | 1 |  | 0
Low | 464 | 464 | 0 | 0 | 0 | [10 empty] | 1 |  | 0
Low | 465 | 465 | 0 | 0 | 0 | [10 empty] | 1 |  | 0
Low | 466 | 466 | 0 | 0 | 0 | [10 empty] | 1 |  | 0
Low | 467 | 467 | 0 | 0 | 0 | [10 empty] | 1 |  | 0
Low | 468 | 468 | 0 | 0 | 0 | [10 empty] | 1 |  | 0
Low | 469 | 469 | 0 | 0 | 0 | [10 empty] | 1 |  | 0
Low | 470 | 470 | 0 | 0 | 0 | [10 empty] | 1 |  | 0
Low | 471 | 471 | 0 | 0 | 0 | [10 empty] | 1 |  | 0
Low | 472 | 472 | 0 | 0 | 0 | [10 empty] | 1 |  | 0
Low | 473 | 473 | 0 | 0 | 0 | [10 empty] | 1 |  | 0
Low | 474 | 474 | 0 | 0 | 0 | [10 empty] | 1 |  | 0
Low | 475 | 475 | 0 | 0 | 0 | [10 empty] | 1 |  | 0
Low | 476 | 476 | 0 | 0 | 0 | [10 empty] | 1 |  | 0
Low | 477 | 477 | 0 | 0 | 0 | [10 empty] | 1 |  | 0
Low | 478 | 478 | 0 | 0 | 0 | [10 empty] | 1 |  | 0
Low | 479 | 479 | 0 | 0 | 0 | [10 empty] | 1 |  | 0
Low | 480 | 480 | 0 | 0.19444 | 0.7 | [10 empty] | 1 |  | 0
Low | 481 | 481 | 1.4 | 0.34722 | 1.25 | [10 empty] | 0 | 1.4 | 0.38889
Low | 482 | 482 | 2.5 | 0.52778 | 1.9 | [10 empty] | 0 | 2.5 | 0.69444
Low | 483 | 483 | 5.2 | 0.75 | 2.7 | [10 empty] | 0 | 5.2 | 1.4444
Low | 484 | 484 | 7.9 | 0.70833 | 2.55 | [10 empty] | 0 | 7.9 | 2.1944
Low | 485 | 485 | 10.3 | 0.68056 | 2.45 | [10 empty] | 0 | 10.3 | 2.8611
Low | 486 | 486 | 12.8 | 0.66667 | 2.4 | [10 empty] | 0 | 12.8 | 3.5556
Low | 487 | 487 | 15.1 | 0.63889 | 2.3 | [10 empty] | 0 | 15.1 | 4.1944
Low | 488 | 488 | 17.4 | 0.625 | 2.25 | [10 empty] | 0 | 17.4 | 4.8333
Low | 489 | 489 | 19.6 | 0.61111 | 2.2 | [10 empty] | 0 | 19.6 | 5.4444
Low | 490 | 490 | 21.8 | 0.66667 | 2.4 | [10 empty] | 0 | 21.8 | 6.0556
Low | 491 | 491 | 24.4 | 0.65278 | 2.35 | [10 empty] | 0 | 24.4 | 6.7778
Low | 492 | 492 | 26.5 | 0.61111 | 2.2 | [10 empty] | 0 | 26.5 | 7.3611
Low | 493 | 493 | 28.8 | 0.56944 | 2.05 | [10 empty] | 0 | 28.8 | 8
Low | 494 | 494 | 30.6 | 0.44444 | 1.6 | [10 empty] | 0 | 30.6 | 8.5
Low | 495 | 495 | 32 | 0.30556 | 1.1 | [10 empty] | 0 | 32 | 8.8889
Low | 496 | 496 | 32.8 | 0.18056 | 0.65 | [10 empty] | 0 | 32.8 | 9.1111
Low | 497 | 497 | 33.3 | 0.16667 | 0.6 | [10 empty] | 0 | 33.3 | 9.25
Low | 498 | 498 | 34 | 0.23611 | 0.85 | [10 empty] | 0 | 34 | 9.4444
Low | 499 | 499 | 35 | 0.29167 | 1.05 | [10 empty] | 0 | 35 | 9.7222
Low | 500 | 500 | 36.1 | 0.22222 | 0.8 | [10 empty] | 0 | 36.1 | 10.0278
Low | 501 | 501 | 36.6 | 0.11111 | 0.4 | [10 empty] | 0 | 36.6 | 10.1667
Low | 502 | 502 | 36.9 | 0.069444 | 0.25 | [10 empty] | 0 | 36.9 | 10.25
Low | 503 | 503 | 37.1 | 0.097222 | 0.35 | [10 empty] | 0 | 37.1 | 10.3056
Low | 504 | 504 | 37.6 | 0.125 | 0.45 | [10 empty] | 0 | 37.6 | 10.4444
Low | 505 | 505 | 38 | 0.069444 | 0.25 | [10 empty] | 0 | 38 | 10.5556
Low | 506 | 506 | 38.1 | -0.041667 | -0.15 | [10 empty] | 0 | 38.1 | 10.5833
Low | 507 | 507 | 37.7 | -0.16667 | -0.6 | [10 empty] | 0 | 37.7 | 10.4722
Low | 508 | 508 | 36.9 | -0.22222 | -0.8 | [10 empty] | 0 | 36.9 | 10.25
Low | 509 | 509 | 36.1 | -0.16667 | -0.6 | [10 empty] | 0 | 36.1 | 10.0278
Low | 510 | 510 | 35.7 | -0.027778 | -0.1 | [10 empty] | 0 | 35.7 | 9.9167
Low | 511 | 511 | 35.9 | 0.11111 | 0.4 | [10 empty] | 0 | 35.9 | 9.9722
Low | 512 | 512 | 36.5 | 0.26389 | 0.95 | [10 empty] | 0 | 36.5 | 10.1389
Low | 513 | 513 | 37.8 | 0.375 | 1.35 | [10 empty] | 0 | 37.8 | 10.5
Low | 514 | 514 | 39.2 | 0.38889 | 1.4 | [10 empty] | 0 | 39.2 | 10.8889
Low | 515 | 515 | 40.6 | 0.375 | 1.35 | [10 empty] | 0 | 40.6 | 11.2778
Low | 516 | 516 | 41.9 | 0.31944 | 1.15 | [10 empty] | 0 | 41.9 | 11.6389
Low | 517 | 517 | 42.9 | 0.23611 | 0.85 | [10 empty] | 0 | 42.9 | 11.9167
Low | 518 | 518 | 43.6 | 0.16667 | 0.6 | [10 empty] | 0 | 43.6 | 12.1111
Low | 519 | 519 | 44.1 | 0.125 | 0.45 | [10 empty] | 0 | 44.1 | 12.25
Low | 520 | 520 | 44.5 | 0.11111 | 0.4 | [10 empty] | 0 | 44.5 | 12.3611
Low | 521 | 521 | 44.9 | 0.125 | 0.45 | [10 empty] | 0 | 44.9 | 12.4722
Low | 522 | 522 | 45.4 | -0.055556 | -0.2 | [10 empty] | 0 | 45.4 | 12.6111
Low | 523 | 523 | 44.5 | -0.40278 | -1.45 | [10 empty] | 0 | 44.5 | 12.3611
Low | 524 | 524 | 42.5 | -0.69444 | -2.5 | [10 empty] | 0 | 42.5 | 11.8056
Low | 525 | 525 | 39.5 | -0.83333 | -3 | [10 empty] | 0 | 39.5 | 10.9722
Low | 526 | 526 | 36.5 | -0.83333 | -3 | [10 empty] | 0 | 36.5 | 10.1389
Low | 527 | 527 | 33.5 | -0.84722 | -3.05 | [10 empty] | 0 | 33.5 | 9.3056
Low | 528 | 528 | 30.4 | -0.90278 | -3.25 | [10 empty] | 0 | 30.4 | 8.4444
Low | 529 | 529 | 27 | -0.94444 | -3.4 | [10 empty] | 0 | 27 | 7.5
Low | 530 | 530 | 23.6 | -0.83333 | -3 | [10 empty] | 0 | 23.6 | 6.5556
Low | 531 | 531 | 21 | -0.43056 | -1.55 | [10 empty] | 0 | 21 | 5.8333
Low | 532 | 532 | 20.5 | 0.18056 | 0.65 | [10 empty] | 0 | 20.5 | 5.6944
Low | 533 | 533 | 22.3 | 0.59722 | 2.15 | [10 empty] | 0 | 22.3 | 6.1944
Low | 534 | 534 | 24.8 | 0.77778 | 2.8 | [10 empty] | 0 | 24.8 | 6.8889
Low | 535 | 535 | 27.9 | 0.76389 | 2.75 | [10 empty] | 0 | 27.9 | 7.75
Low | 536 | 536 | 30.3 | 0.73611 | 2.65 | [10 empty] | 0 | 30.3 | 8.4167
Low | 537 | 537 | 33.2 | 0.70833 | 2.55 | [10 empty] | 0 | 33.2 | 9.2222
Low | 538 | 538 | 35.4 | 0.66667 | 2.4 | [10 empty] | 0 | 35.4 | 9.8333
Low | 539 | 539 | 38 | 0.65278 | 2.35 | [10 empty] | 0 | 38 | 10.5556
Low | 540 | 540 | 40.1 | 0.65278 | 2.35 | [10 empty] | 0 | 40.1 | 11.1389
Low | 541 | 541 | 42.7 | 0.61111 | 2.2 | [10 empty] | 0 | 42.7 | 11.8611
Low | 542 | 542 | 44.5 | 0.5 | 1.8 | [10 empty] | 0 | 44.5 | 12.3611
Low | 543 | 543 | 46.3 | 0.43056 | 1.55 | [10 empty] | 0 | 46.3 | 12.8611
Low | 544 | 544 | 47.6 | 0.34722 | 1.25 | [10 empty] | 0 | 47.6 | 13.2222
Low | 545 | 545 | 48.8 | 0.29167 | 1.05 | [10 empty] | 0 | 48.8 | 13.5556
Low | 546 | 546 | 49.7 | 0.25 | 0.9 | [10 empty] | 0 | 49.7 | 13.8056
Low | 547 | 547 | 50.6 | 0.23611 | 0.85 | [10 empty] | 0 | 50.6 | 14.0556
Low | 548 | 548 | 51.4 | 0.11111 | 0.4 | [10 empty] | 0 | 51.4 | 14.2778
Low | 549 | 549 | 51.4 | -0.16667 | -0.6 | [10 empty] | 0 | 51.4 | 14.2778
Low | 550 | 550 | 50.2 | -0.5 | -1.8 | [10 empty] | 0 | 50.2 | 13.9444
Low | 551 | 551 | 47.8 | -0.76389 | -2.75 | [10 empty] | 0 | 47.8 | 13.2778
Low | 552 | 552 | 44.7 | -0.875 | -3.15 | [10 empty] | 0 | 44.7 | 12.4167
Low | 553 | 553 | 41.5 | -0.90278 | -3.25 | [10 empty] | 0 | 41.5 | 11.5278
Low | 554 | 554 | 38.2 | -0.84722 | -3.05 | [10 empty] | 0 | 38.2 | 10.6111
Low | 555 | 555 | 35.4 | -0.77778 | -2.8 | [10 empty] | 0 | 35.4 | 9.8333
Low | 556 | 556 | 32.6 | -0.79167 | -2.85 | [10 empty] | 0 | 32.6 | 9.0556
Low | 557 | 557 | 29.7 | -0.84722 | -3.05 | [10 empty] | 0 | 29.7 | 8.25
Low | 558 | 558 | 26.5 | -0.875 | -3.15 | [10 empty] | 0 | 26.5 | 7.3611
Low | 559 | 559 | 23.4 | -0.84722 | -3.05 | [10 empty] | 0 | 23.4 | 6.5
Low | 560 | 560 | 20.4 | -0.81944 | -2.95 | [10 empty] | 0 | 20.4 | 5.6667
Low | 561 | 561 | 17.5 | -0.83333 | -3 | [10 empty] | 0 | 17.5 | 4.8611
Low | 562 | 562 | 14.4 | -0.81944 | -2.95 | [10 empty] | 0 | 14.4 | 4
Low | 563 | 563 | 11.6 | -0.83333 | -3 | [10 empty] | 0 | 11.6 | 3.2222
Low | 564 | 564 | 8.4 | -0.83333 | -3 | [10 empty] | 0 | 8.4 | 2.3333
Low | 565 | 565 | 5.6 | -0.80556 | -2.9 | [10 empty] | 0 | 5.6 | 1.5556
Low | 566 | 566 | 2.6 | -0.77778 | -2.8 | [10 empty] | 0 | 2.6 | 0.72222
Low | 567 | 567 | 0 | -0.36111 | -1.3 | [10 empty] | 1 |  | 0
Low | 568 | 568 | 0 | 0 | 0 | [10 empty] | 1 |  | 0
Low | 569 | 569 | 0 | 0 | 0 | [10 empty] | 1 |  | 0
Low | 570 | 570 | 0 | 0 | 0 | [10 empty] | 1 |  | 0
Low | 571 | 571 | 0 | 0 | 0 | [10 empty] | 1 |  | 0
Low | 572 | 572 | 0 | 0 | 0 | [10 empty] | 1 |  | 0
Low | 573 | 573 | 0 | 0 | 0 | [10 empty] | 1 |  | 0
Low | 574 | 574 | 0 | 0 | 0 | [10 empty] | 1 |  | 0
Low | 575 | 575 | 0 | 0 | 0 | [10 empty] | 1 |  | 0
Low | 576 | 576 | 0 | 0 | 0 | [10 empty] | 1 |  | 0
Low | 577 | 577 | 0 | 0 | 0 | [10 empty] | 1 |  | 0
Low | 578 | 578 | 0 | 0 | 0 | [10 empty] | 1 |  | 0
Low | 579 | 579 | 0 | 0 | 0 | [10 empty] | 1 |  | 0
Low | 580 | 580 | 0 | 0 | 0 | [10 empty] | 1 |  | 0
Low | 581 | 581 | 0 | 0 | 0 | [10 empty] | 1 |  | 0
Low | 582 | 582 | 0 | 0 | 0 | [10 empty] | 1 |  | 0
Low | 583 | 583 | 0 | 0 | 0 | [10 empty] | 1 |  | 0
Low | 584 | 584 | 0 | 0 | 0 | [10 empty] | 1 |  | 0
Low | 585 | 585 | 0 | 0 | 0 | [10 empty] | 1 |  | 0
Low | 586 | 586 | 0 | 0 | 0 | [10 empty] | 1 |  | 0
Low | 587 | 587 | 0 | 0 | 0 | [10 empty] | 1 |  | 0
Low | 588 | 588 | 0 | 0 | 0 | [10 empty] | 1 |  | 0
Low | 589 | 589 | 0 | 0 | 0 | [10 empty] | 1 |  | 0
Middle | 590 | 1 | 0 | 0 | 0 | [10 empty] | 1 |  | 0
Middle | 591 | 2 | 0 | 0 | 0 | [10 empty] | 1 |  | 0
Middle | 592 | 3 | 0 | 0 | 0 | [10 empty] | 1 |  | 0
Middle | 593 | 4 | 0 | 0 | 0 | [10 empty] | 1 |  | 0
Middle | 594 | 5 | 0 | 0 | 0 | [10 empty] | 1 |  | 0
Middle | 595 | 6 | 0 | 0 | 0 | [10 empty] | 1 |  | 0
Middle | 596 | 7 | 0 | 0 | 0 | [10 empty] | 1 |  | 0
Middle | 597 | 8 | 0 | 0 | 0 | [10 empty] | 1 |  | 0
Middle | 598 | 9 | 0 | 0 | 0 | [10 empty] | 1 |  | 0
Middle | 599 | 10 | 0 | 0 | 0 | [10 empty] | 1 |  | 0
Middle | 600 | 11 | 0 | 0.22222 | 0.8 | [10 empty] | 1 |  | 0
Middle | 601 | 12 | 1.6 | 0.5 | 1.8 | [10 empty] | 0 | 1.6 | 0.44444
Middle | 602 | 13 | 3.6 | 0.65278 | 2.35 | [10 empty] | 0 | 3.6 | 1
Middle | 603 | 14 | 6.3 | 0.75 | 2.7 | [10 empty] | 0 | 6.3 | 1.75
Middle | 604 | 15 | 9 | 0.76389 | 2.75 | [10 empty] | 0 | 9 | 2.5
Middle | 605 | 16 | 11.8 | 0.72222 | 2.6 | [10 empty] | 0 | 11.8 | 3.2778
Middle | 606 | 17 | 14.2 | 0.66667 | 2.4 | [10 empty] | 0 | 14.2 | 3.9444
Middle | 607 | 18 | 16.6 | 0.59722 | 2.15 | [10 empty] | 0 | 16.6 | 4.6111
Middle | 608 | 19 | 18.5 | 0.58333 | 2.1 | [10 empty] | 0 | 18.5 | 5.1389
Middle | 609 | 20 | 20.8 | 0.68056 | 2.45 | [10 empty] | 0 | 20.8 | 5.7778
Middle | 610 | 21 | 23.4 | 0.84722 | 3.05 | [10 empty] | 0 | 23.4 | 6.5
Middle | 611 | 22 | 26.9 | 0.95833 | 3.45 | [10 empty] | 0 | 26.9 | 7.4722
Middle | 612 | 23 | 30.3 | 0.81944 | 2.95 | [10 empty] | 0 | 30.3 | 8.4167
Middle | 613 | 24 | 32.8 | 0.52778 | 1.9 | [10 empty] | 0 | 32.8 | 9.1111
Middle | 614 | 25 | 34.1 | 0.19444 | 0.7 | [10 empty] | 0 | 34.1 | 9.4722
Middle | 615 | 26 | 34.2 | -0.069444 | -0.25 | [10 empty] | 0 | 34.2 | 9.5
Middle | 616 | 27 | 33.6 | -0.29167 | -1.05 | [10 empty] | 0 | 33.6 | 9.3333
Middle | 617 | 28 | 32.1 | -0.5 | -1.8 | [10 empty] | 0 | 32.1 | 8.9167
Middle | 618 | 29 | 30 | -0.63889 | -2.3 | [10 empty] | 0 | 30 | 8.3333
Middle | 619 | 30 | 27.5 | -0.68056 | -2.45 | [10 empty] | 0 | 27.5 | 7.6389
Middle | 620 | 31 | 25.1 | -0.65278 | -2.35 | [10 empty] | 0 | 25.1 | 6.9722
Middle | 621 | 32 | 22.8 | -0.63889 | -2.3 | [10 empty] | 0 | 22.8 | 6.3333
Middle | 622 | 33 | 20.5 | -0.68056 | -2.45 | [10 empty] | 0 | 20.5 | 5.6944
Middle | 623 | 34 | 17.9 | -0.75 | -2.7 | [10 empty] | 0 | 17.9 | 4.9722
Middle | 624 | 35 | 15.1 | -0.625 | -2.25 | [10 empty] | 0 | 15.1 | 4.1944
Middle | 625 | 36 | 13.4 | -0.31944 | -1.15 | [10 empty] | 0 | 13.4 | 3.7222
Middle | 626 | 37 | 12.8 | 0.041667 | 0.15 | [10 empty] | 0 | 12.8 | 3.5556
Middle | 627 | 38 | 13.7 | 0.44444 | 1.6 | [10 empty] | 0 | 13.7 | 3.8056
Middle | 628 | 39 | 16 | 0.61111 | 2.2 | [10 empty] | 0 | 16 | 4.4444
Middle | 629 | 40 | 18.1 | 0.66667 | 2.4 | [10 empty] | 0 | 18.1 | 5.0278
Middle | 630 | 41 | 20.8 | 0.77778 | 2.8 | [10 empty] | 0 | 20.8 | 5.7778
Middle | 631 | 42 | 23.7 | 0.79167 | 2.85 | [10 empty] | 0 | 23.7 | 6.5833
Middle | 632 | 43 | 26.5 | 0.77778 | 2.8 | [10 empty] | 0 | 26.5 | 7.3611
Middle | 633 | 44 | 29.3 | 0.76389 | 2.75 | [10 empty] | 0 | 29.3 | 8.1389
Middle | 634 | 45 | 32 | 0.72222 | 2.6 | [10 empty] | 0 | 32 | 8.8889
Middle | 635 | 46 | 34.5 | 0.66667 | 2.4 | [10 empty] | 0 | 34.5 | 9.5833
Middle | 636 | 47 | 36.8 | 0.56944 | 2.05 | [10 empty] | 0 | 36.8 | 10.2222
Middle | 637 | 48 | 38.6 | 0.41667 | 1.5 | [10 empty] | 0 | 38.6 | 10.7222
Middle | 638 | 49 | 39.8 | 0.27778 | 1 | [10 empty] | 0 | 39.8 | 11.0556
Middle | 639 | 50 | 40.6 | 0.18056 | 0.65 | [10 empty] | 0 | 40.6 | 11.2778
Middle | 640 | 51 | 41.1 | 0.18056 | 0.65 | [10 empty] | 0 | 41.1 | 11.4167
Middle | 641 | 52 | 41.9 | 0.23611 | 0.85 | [10 empty] | 0 | 41.9 | 11.6389
Middle | 642 | 53 | 42.8 | 0.33333 | 1.2 | [10 empty] | 0 | 42.8 | 11.8889
Middle | 643 | 54 | 44.3 | 0.40278 | 1.45 | [10 empty] | 0 | 44.3 | 12.3056
Middle | 644 | 55 | 45.7 | 0.43056 | 1.55 | [10 empty] | 0 | 45.7 | 12.6944
Middle | 645 | 56 | 47.4 | 0.44444 | 1.6 | [10 empty] | 0 | 47.4 | 13.1667
Middle | 646 | 57 | 48.9 | 0.44444 | 1.6 | [10 empty] | 0 | 48.9 | 13.5833
Middle | 647 | 58 | 50.6 | 0.43056 | 1.55 | [10 empty] | 0 | 50.6 | 14.0556
Middle | 648 | 59 | 52 | 0.43056 | 1.55 | [10 empty] | 0 | 52 | 14.4444
Middle | 649 | 60 | 53.7 | 0.41667 | 1.5 | [10 empty] | 0 | 53.7 | 14.9167
Middle | 650 | 61 | 55 | 0.43056 | 1.55 | [10 empty] | 0 | 55 | 15.2778
Middle | 651 | 62 | 56.8 | 0.41667 | 1.5 | [10 empty] | 0 | 56.8 | 15.7778
Middle | 652 | 63 | 58 | 0.41667 | 1.5 | [10 empty] | 0 | 58 | 16.1111
Middle | 653 | 64 | 59.8 | 0.43056 | 1.55 | [10 empty] | 0 | 59.8 | 16.6111
Middle | 654 | 65 | 61.1 | 0.36111 | 1.3 | [10 empty] | 0 | 61.1 | 16.9722
Middle | 655 | 66 | 62.4 | 0.26389 | 0.95 | [10 empty] | 0 | 62.4 | 17.3333
Middle | 656 | 67 | 63 | 0.15278 | 0.55 | [10 empty] | 0 | 63 | 17.5
Middle | 657 | 68 | 63.5 | 0 | 0 | [10 empty] | 0 | 63.5 | 17.6389
Middle | 658 | 69 | 63 | -0.20833 | -0.75 | [10 empty] | 0 | 63 | 17.5
Middle | 659 | 70 | 62 | -0.36111 | -1.3 | [10 empty] | 0 | 62 | 17.2222
Middle | 660 | 71 | 60.4 | -0.47222 | -1.7 | [10 empty] | 0 | 60.4 | 16.7778
Middle | 661 | 72 | 58.6 | -0.51389 | -1.85 | [10 empty] | 0 | 58.6 | 16.2778
Middle | 662 | 73 | 56.7 | -0.5 | -1.8 | [10 empty] | 0 | 56.7 | 15.75
Middle | 663 | 74 | 55 | -0.41667 | -1.5 | [10 empty] | 0 | 55 | 15.2778
Middle | 664 | 75 | 53.7 | -0.31944 | -1.15 | [10 empty] | 0 | 53.7 | 14.9167
Middle | 665 | 76 | 52.7 | -0.25 | -0.9 | [10 empty] | 0 | 52.7 | 14.6389
Middle | 666 | 77 | 51.9 | -0.18056 | -0.65 | [10 empty] | 0 | 51.9 | 14.4167
Middle | 667 | 78 | 51.4 | -0.125 | -0.45 | [10 empty] | 0 | 51.4 | 14.2778
Middle | 668 | 79 | 51 | -0.097222 | -0.35 | [10 empty] | 0 | 51 | 14.1667
Middle | 669 | 80 | 50.7 | -0.055556 | -0.2 | [10 empty] | 0 | 50.7 | 14.0833
Middle | 670 | 81 | 50.6 | 0.013889 | 0.05 | [10 empty] | 0 | 50.6 | 14.0556
Middle | 671 | 82 | 50.8 | 0.083333 | 0.3 | [10 empty] | 0 | 50.8 | 14.1111
Middle | 672 | 83 | 51.2 | 0.125 | 0.45 | [10 empty] | 0 | 51.2 | 14.2222
Middle | 673 | 84 | 51.7 | 0.15278 | 0.55 | [10 empty] | 0 | 51.7 | 14.3611
Middle | 674 | 85 | 52.3 | 0.19444 | 0.7 | [10 empty] | 0 | 52.3 | 14.5278
Middle | 675 | 86 | 53.1 | 0.20833 | 0.75 | [10 empty] | 0 | 53.1 | 14.75
Middle | 676 | 87 | 53.8 | 0.19444 | 0.7 | [10 empty] | 0 | 53.8 | 14.9444
Middle | 677 | 88 | 54.5 | 0.18056 | 0.65 | [10 empty] | 0 | 54.5 | 15.1389
Middle | 678 | 89 | 55.1 | 0.19444 | 0.7 | [10 empty] | 0 | 55.1 | 15.3056
Middle | 679 | 90 | 55.9 | 0.19444 | 0.7 | [10 empty] | 0 | 55.9 | 15.5278
Middle | 680 | 91 | 56.5 | 0.16667 | 0.6 | [10 empty] | 0 | 56.5 | 15.6944
Middle | 681 | 92 | 57.1 | 0.18056 | 0.65 | [10 empty] | 0 | 57.1 | 15.8611
Middle | 682 | 93 | 57.8 | 0.19444 | 0.7 | [10 empty] | 0 | 57.8 | 16.0556
Middle | 683 | 94 | 58.5 | 0.20833 | 0.75 | [10 empty] | 0 | 58.5 | 16.25
Middle | 684 | 95 | 59.3 | 0.23611 | 0.85 | [10 empty] | 0 | 59.3 | 16.4722
Middle | 685 | 96 | 60.2 | 0.27778 | 1 | [10 empty] | 0 | 60.2 | 16.7222
Middle | 686 | 97 | 61.3 | 0.30556 | 1.1 | [10 empty] | 0 | 61.3 | 17.0278
Middle | 687 | 98 | 62.4 | 0.29167 | 1.05 | [10 empty] | 0 | 62.4 | 17.3333
Middle | 688 | 99 | 63.4 | 0.27778 | 1 | [10 empty] | 0 | 63.4 | 17.6111
Middle | 689 | 100 | 64.4 | 0.27778 | 1 | [10 empty] | 0 | 64.4 | 17.8889
Middle | 690 | 101 | 65.4 | 0.26389 | 0.95 | [10 empty] | 0 | 65.4 | 18.1667
Middle | 691 | 102 | 66.3 | 0.25 | 0.9 | [10 empty] | 0 | 66.3 | 18.4167
Middle | 692 | 103 | 67.2 | 0.23611 | 0.85 | [10 empty] | 0 | 67.2 | 18.6667
Middle | 693 | 104 | 68 | 0.22222 | 0.8 | [10 empty] | 0 | 68 | 18.8889
Middle | 694 | 105 | 68.8 | 0.20833 | 0.75 | [10 empty] | 0 | 68.8 | 19.1111
Middle | 695 | 106 | 69.5 | 0.18056 | 0.65 | [10 empty] | 0 | 69.5 | 19.3056
Middle | 696 | 107 | 70.1 | 0.15278 | 0.55 | [10 empty] | 0 | 70.1 | 19.4722
Middle | 697 | 108 | 70.6 | 0.125 | 0.45 | [10 empty] | 0 | 70.6 | 19.6111
Middle | 698 | 109 | 71 | 0.13889 | 0.5 | [10 empty] | 0 | 71 | 19.7222
Middle | 699 | 110 | 71.6 | 0.16667 | 0.6 | [10 empty] | 0 | 71.6 | 19.8889
Middle | 700 | 111 | 72.2 | 0.16667 | 0.6 | [10 empty] | 0 | 72.2 | 20.0556
Middle | 701 | 112 | 72.8 | 0.18056 | 0.65 | [10 empty] | 0 | 72.8 | 20.2222
Middle | 702 | 113 | 73.5 | 0.18056 | 0.65 | [10 empty] | 0 | 73.5 | 20.4167
Middle | 703 | 114 | 74.1 | 0.11111 | 0.4 | [10 empty] | 0 | 74.1 | 20.5833
Middle | 704 | 115 | 74.3 | 0.027778 | 0.1 | [10 empty] | 0 | 74.3 | 20.6389
Middle | 705 | 116 | 74.3 | -0.083333 | -0.3 | [10 empty] | 0 | 74.3 | 20.6389
Middle | 706 | 117 | 73.7 | -0.23611 | -0.85 | [10 empty] | 0 | 73.7 | 20.4722
Middle | 707 | 118 | 72.6 | -0.375 | -1.35 | [10 empty] | 0 | 72.6 | 20.1667
Middle | 708 | 119 | 71 | -0.47222 | -1.7 | [10 empty] | 0 | 71 | 19.7222
Middle | 709 | 120 | 69.2 | -0.54167 | -1.95 | [10 empty] | 0 | 69.2 | 19.2222
Middle | 710 | 121 | 67.1 | -0.54167 | -1.95 | [10 empty] | 0 | 67.1 | 18.6389
Middle | 711 | 122 | 65.3 | -0.45833 | -1.65 | [10 empty] | 0 | 65.3 | 18.1389
Middle | 712 | 123 | 63.8 | -0.375 | -1.35 | [10 empty] | 0 | 63.8 | 17.7222
Middle | 713 | 124 | 62.6 | -0.29167 | -1.05 | [10 empty] | 0 | 62.6 | 17.3889
Middle | 714 | 125 | 61.7 | -0.19444 | -0.7 | [10 empty] | 0 | 61.7 | 17.1389
Middle | 715 | 126 | 61.2 | -0.125 | -0.45 | [10 empty] | 0 | 61.2 | 17
Middle | 716 | 127 | 60.8 | -0.069444 | -0.25 | [10 empty] | 0 | 60.8 | 16.8889
Middle | 717 | 128 | 60.7 | 0.013889 | 0.05 | [10 empty] | 0 | 60.7 | 16.8611
Middle | 718 | 129 | 60.9 | 0.069444 | 0.25 | [10 empty] | 0 | 60.9 | 16.9167
Middle | 719 | 130 | 61.2 | 0.11111 | 0.4 | [10 empty] | 0 | 61.2 | 17
Middle | 720 | 131 | 61.7 | 0.125 | 0.45 | [10 empty] | 0 | 61.7 | 17.1389
Middle | 721 | 132 | 62.1 | 0.069444 | 0.25 | [10 empty] | 0 | 62.1 | 17.25
Middle | 722 | 133 | 62.2 | 0.013889 | 0.05 | [10 empty] | 0 | 62.2 | 17.2778
Middle | 723 | 134 | 62.2 | -0.083333 | -0.3 | [10 empty] | 0 | 62.2 | 17.2778
Middle | 724 | 135 | 61.6 | -0.27778 | -1 | [10 empty] | 0 | 61.6 | 17.1111
Middle | 725 | 136 | 60.2 | -0.43056 | -1.55 | [10 empty] | 0 | 60.2 | 16.7222
Middle | 726 | 137 | 58.5 | -0.51389 | -1.85 | [10 empty] | 0 | 58.5 | 16.25
Middle | 727 | 138 | 56.5 | -0.54167 | -1.95 | [10 empty] | 0 | 56.5 | 15.6944
Middle | 728 | 139 | 54.6 | -0.45833 | -1.65 | [10 empty] | 0 | 54.6 | 15.1667
Middle | 729 | 140 | 53.2 | -0.27778 | -1 | [10 empty] | 0 | 53.2 | 14.7778
Middle | 730 | 141 | 52.6 | -0.055556 | -0.2 | [10 empty] | 0 | 52.6 | 14.6111
Middle | 731 | 142 | 52.8 | 0.125 | 0.45 | [10 empty] | 0 | 52.8 | 14.6667
Middle | 732 | 143 | 53.5 | 0.22222 | 0.8 | [10 empty] | 0 | 53.5 | 14.8611
Middle | 733 | 144 | 54.4 | 0.22222 | 0.8 | [10 empty] | 0 | 54.4 | 15.1111
Middle | 734 | 145 | 55.1 | 0.16667 | 0.6 | [10 empty] | 0 | 55.1 | 15.3056
Middle | 735 | 146 | 55.6 | 0.055556 | 0.2 | [10 empty] | 0 | 55.6 | 15.4444
Middle | 736 | 147 | 55.5 | -0.097222 | -0.35 | [10 empty] | 0 | 55.5 | 15.4167
Middle | 737 | 148 | 54.9 | -0.19444 | -0.7 | [10 empty] | 0 | 54.9 | 15.25
Middle | 738 | 149 | 54.1 | -0.23611 | -0.85 | [10 empty] | 0 | 54.1 | 15.0278
Middle | 739 | 150 | 53.2 | -0.27778 | -1 | [10 empty] | 0 | 53.2 | 14.7778
Middle | 740 | 151 | 52.1 | -0.33333 | -1.2 | [10 empty] | 0 | 52.1 | 14.4722
Middle | 741 | 152 | 50.8 | -0.375 | -1.35 | [10 empty] | 0 | 50.8 | 14.1111
Middle | 742 | 153 | 49.4 | -0.43056 | -1.55 | [10 empty] | 0 | 49.4 | 13.7222
Middle | 743 | 154 | 47.7 | -0.52778 | -1.9 | [10 empty] | 0 | 47.7 | 13.25
Middle | 744 | 155 | 45.6 | -0.58333 | -2.1 | [10 empty] | 0 | 45.6 | 12.6667
Middle | 745 | 156 | 43.5 | -0.58333 | -2.1 | [10 empty] | 0 | 43.5 | 12.0833
Middle | 746 | 157 | 41.4 | -0.63889 | -2.3 | [10 empty] | 0 | 41.4 | 11.5
Middle | 747 | 158 | 38.9 | -0.75 | -2.7 | [10 empty] | 0 | 38.9 | 10.8056
Middle | 748 | 159 | 36 | -0.86111 | -3.1 | [10 empty] | 0 | 36 | 10
Middle | 749 | 160 | 32.7 | -0.91667 | -3.3 | [10 empty] | 0 | 32.7 | 9.0833
Middle | 750 | 161 | 29.4 | -0.90278 | -3.25 | [10 empty] | 0 | 29.4 | 8.1667
Middle | 751 | 162 | 26.2 | -0.81944 | -2.95 | [10 empty] | 0 | 26.2 | 7.2778
Middle | 752 | 163 | 23.5 | -0.625 | -2.25 | [10 empty] | 0 | 23.5 | 6.5278
Middle | 753 | 164 | 21.7 | -0.38889 | -1.4 | [10 empty] | 0 | 21.7 | 6.0278
Middle | 754 | 165 | 20.7 | -0.20833 | -0.75 | [10 empty] | 0 | 20.7 | 5.75
Middle | 755 | 166 | 20.2 | -0.11111 | -0.4 | [10 empty] | 0 | 20.2 | 5.6111
Middle | 756 | 167 | 19.9 | -0.097222 | -0.35 | [10 empty] | 0 | 19.9 | 5.5278
Middle | 757 | 168 | 19.5 | -0.19444 | -0.7 | [10 empty] | 0 | 19.5 | 5.4167
Middle | 758 | 169 | 18.5 | -0.31944 | -1.15 | [10 empty] | 0 | 18.5 | 5.1389
Middle | 759 | 170 | 17.2 | -0.375 | -1.35 | [10 empty] | 0 | 17.2 | 4.7778
Middle | 760 | 171 | 15.8 | -0.33333 | -1.2 | [10 empty] | 0 | 15.8 | 4.3889
Middle | 761 | 172 | 14.8 | -0.19444 | -0.7 | [10 empty] | 0 | 14.8 | 4.1111
Middle | 762 | 173 | 14.4 | 0.013889 | 0.05 | [10 empty] | 0 | 14.4 | 4
Middle | 763 | 174 | 14.9 | 0.20833 | 0.75 | [10 empty] | 0 | 14.9 | 4.1389
Middle | 764 | 175 | 15.9 | 0.30556 | 1.1 | [10 empty] | 0 | 15.9 | 4.4167
Middle | 765 | 176 | 17.1 | 0.33333 | 1.2 | [10 empty] | 0 | 17.1 | 4.75
Middle | 766 | 177 | 18.3 | 0.31944 | 1.15 | [10 empty] | 0 | 18.3 | 5.0833
Middle | 767 | 178 | 19.4 | 0.29167 | 1.05 | [10 empty] | 0 | 19.4 | 5.3889
Middle | 768 | 179 | 20.4 | 0.25 | 0.9 | [10 empty] | 0 | 20.4 | 5.6667
Middle | 769 | 180 | 21.2 | 0.18056 | 0.65 | [10 empty] | 0 | 21.2 | 5.8889
Middle | 770 | 181 | 21.7 | 0.069444 | 0.25 | [10 empty] | 0 | 21.7 | 6.0278
Middle | 771 | 182 | 21.7 | -0.055556 | -0.2 | [10 empty] | 0 | 21.7 | 6.0278
Middle | 772 | 183 | 21.3 | -0.19444 | -0.7 | [10 empty] | 0 | 21.3 | 5.9167
Middle | 773 | 184 | 20.3 | -0.30556 | -1.1 | [10 empty] | 0 | 20.3 | 5.6389
Middle | 774 | 185 | 19.1 | -0.33333 | -1.2 | [10 empty] | 0 | 19.1 | 5.3056
Middle | 775 | 186 | 17.9 | -0.30556 | -1.1 | [10 empty] | 0 | 17.9 | 4.9722
Middle | 776 | 187 | 16.9 | -0.25 | -0.9 | [10 empty] | 0 | 16.9 | 4.6944
Middle | 777 | 188 | 16.1 | -0.18056 | -0.65 | [10 empty] | 0 | 16.1 | 4.4722
Middle | 778 | 189 | 15.6 | -0.11111 | -0.4 | [10 empty] | 0 | 15.6 | 4.3333
Middle | 779 | 190 | 15.3 | -0.055556 | -0.2 | [10 empty] | 0 | 15.3 | 4.25
Middle | 780 | 191 | 15.2 | -0.027778 | -0.1 | [10 empty] | 0 | 15.2 | 4.2222
Middle | 781 | 192 | 15.1 | -0.027778 | -0.1 | [10 empty] | 0 | 15.1 | 4.1944
Middle | 782 | 193 | 15 | -0.013889 | -0.05 | [10 empty] | 0 | 15 | 4.1667
Middle | 783 | 194 | 15 | 0 | 0 | [10 empty] | 0 | 15 | 4.1667
Middle | 784 | 195 | 15 | 0 | 0 | [10 empty] | 0 | 15 | 4.1667
Middle | 785 | 196 | 15 | 0 | 0 | [10 empty] | 0 | 15 | 4.1667
Middle | 786 | 197 | 15 | -0.027778 | -0.1 | [10 empty] | 0 | 15 | 4.1667
Middle | 787 | 198 | 14.8 | -0.069444 | -0.25 | [10 empty] | 0 | 14.8 | 4.1111
Middle | 788 | 199 | 14.5 | -0.097222 | -0.35 | [10 empty] | 0 | 14.5 | 4.0278
Middle | 789 | 200 | 14.1 | -0.13889 | -0.5 | [10 empty] | 0 | 14.1 | 3.9167
Middle | 790 | 201 | 13.5 | -0.15278 | -0.55 | [10 empty] | 0 | 13.5 | 3.75
Middle | 791 | 202 | 13 | -0.11111 | -0.4 | [10 empty] | 0 | 13 | 3.6111
Middle | 792 | 203 | 12.7 | -0.069444 | -0.25 | [10 empty] | 0 | 12.7 | 3.5278
Middle | 793 | 204 | 12.5 | -0.027778 | -0.1 | [10 empty] | 0 | 12.5 | 3.4722
Middle | 794 | 205 | 12.5 | 0.013889 | 0.05 | [10 empty] | 0 | 12.5 | 3.4722
Middle | 795 | 206 | 12.6 | 0.069444 | 0.25 | [10 empty] | 0 | 12.6 | 3.5
Middle | 796 | 207 | 13 | 0.13889 | 0.5 | [10 empty] | 0 | 13 | 3.6111
Middle | 797 | 208 | 13.6 | 0.22222 | 0.8 | [10 empty] | 0 | 13.6 | 3.7778
Middle | 798 | 209 | 14.6 | 0.29167 | 1.05 | [10 empty] | 0 | 14.6 | 4.0556
Middle | 799 | 210 | 15.7 | 0.34722 | 1.25 | [10 empty] | 0 | 15.7 | 4.3611
Middle | 800 | 211 | 17.1 | 0.41667 | 1.5 | [10 empty] | 0 | 17.1 | 4.75
Middle | 801 | 212 | 18.7 | 0.43056 | 1.55 | [10 empty] | 0 | 18.7 | 5.1944
Middle | 802 | 213 | 20.2 | 0.44444 | 1.6 | [10 empty] | 0 | 20.2 | 5.6111
Middle | 803 | 214 | 21.9 | 0.47222 | 1.7 | [10 empty] | 0 | 21.9 | 6.0833
Middle | 804 | 215 | 23.6 | 0.48611 | 1.75 | [10 empty] | 0 | 23.6 | 6.5556
Middle | 805 | 216 | 25.4 | 0.48611 | 1.75 | [10 empty] | 0 | 25.4 | 7.0556
Middle | 806 | 217 | 27.1 | 0.48611 | 1.75 | [10 empty] | 0 | 27.1 | 7.5278
Middle | 807 | 218 | 28.9 | 0.45833 | 1.65 | [10 empty] | 0 | 28.9 | 8.0278
Middle | 808 | 219 | 30.4 | 0.43056 | 1.55 | [10 empty] | 0 | 30.4 | 8.4444
Middle | 809 | 220 | 32 | 0.41667 | 1.5 | [10 empty] | 0 | 32 | 8.8889
Middle | 810 | 221 | 33.4 | 0.41667 | 1.5 | [10 empty] | 0 | 33.4 | 9.2778
Middle | 811 | 222 | 35 | 0.41667 | 1.5 | [10 empty] | 0 | 35 | 9.7222
Middle | 812 | 223 | 36.4 | 0.43056 | 1.55 | [10 empty] | 0 | 36.4 | 10.1111
Middle | 813 | 224 | 38.1 | 0.45833 | 1.65 | [10 empty] | 0 | 38.1 | 10.5833
Middle | 814 | 225 | 39.7 | 0.48611 | 1.75 | [10 empty] | 0 | 39.7 | 11.0278
Middle | 815 | 226 | 41.6 | 0.5 | 1.8 | [10 empty] | 0 | 41.6 | 11.5556
Middle | 816 | 227 | 43.3 | 0.48611 | 1.75 | [10 empty] | 0 | 43.3 | 12.0278
Middle | 817 | 228 | 45.1 | 0.5 | 1.8 | [10 empty] | 0 | 45.1 | 12.5278
Middle | 818 | 229 | 46.9 | 0.5 | 1.8 | [10 empty] | 0 | 46.9 | 13.0278
Middle | 819 | 230 | 48.7 | 0.5 | 1.8 | [10 empty] | 0 | 48.7 | 13.5278
Middle | 820 | 231 | 50.5 | 0.51389 | 1.85 | [10 empty] | 0 | 50.5 | 14.0278
Middle | 821 | 232 | 52.4 | 0.5 | 1.8 | [10 empty] | 0 | 52.4 | 14.5556
Middle | 822 | 233 | 54.1 | 0.45833 | 1.65 | [10 empty] | 0 | 54.1 | 15.0278
Middle | 823 | 234 | 55.7 | 0.40278 | 1.45 | [10 empty] | 0 | 55.7 | 15.4722
Middle | 824 | 235 | 57 | 0.34722 | 1.25 | [10 empty] | 0 | 57 | 15.8333
Middle | 825 | 236 | 58.2 | 0.31944 | 1.15 | [10 empty] | 0 | 58.2 | 16.1667
Middle | 826 | 237 | 59.3 | 0.26389 | 0.95 | [10 empty] | 0 | 59.3 | 16.4722
Middle | 827 | 238 | 60.1 | 0.22222 | 0.8 | [10 empty] | 0 | 60.1 | 16.6944
Middle | 828 | 239 | 60.9 | 0.20833 | 0.75 | [10 empty] | 0 | 60.9 | 16.9167
Middle | 829 | 240 | 61.6 | 0.18056 | 0.65 | [10 empty] | 0 | 61.6 | 17.1111
Middle | 830 | 241 | 62.2 | 0.15278 | 0.55 | [10 empty] | 0 | 62.2 | 17.2778
Middle | 831 | 242 | 62.7 | 0.13889 | 0.5 | [10 empty] | 0 | 62.7 | 17.4167
Middle | 832 | 243 | 63.2 | 0.097222 | 0.35 | [10 empty] | 0 | 63.2 | 17.5556
Middle | 833 | 244 | 63.4 | 0.041667 | 0.15 | [10 empty] | 0 | 63.4 | 17.6111
Middle | 834 | 245 | 63.5 | 0.013889 | 0.05 | [10 empty] | 0 | 63.5 | 17.6389
Middle | 835 | 246 | 63.5 | 0.027778 | 0.1 | [10 empty] | 0 | 63.5 | 17.6389
Middle | 836 | 247 | 63.7 | 0.069444 | 0.25 | [10 empty] | 0 | 63.7 | 17.6944
Middle | 837 | 248 | 64 | 0.125 | 0.45 | [10 empty] | 0 | 64 | 17.7778
Middle | 838 | 249 | 64.6 | 0.18056 | 0.65 | [10 empty] | 0 | 64.6 | 17.9444
Middle | 839 | 250 | 65.3 | 0.22222 | 0.8 | [10 empty] | 0 | 65.3 | 18.1389
Middle | 840 | 251 | 66.2 | 0.22222 | 0.8 | [10 empty] | 0 | 66.2 | 18.3889
Middle | 841 | 252 | 66.9 | 0.22222 | 0.8 | [10 empty] | 0 | 66.9 | 18.5833
Middle | 842 | 253 | 67.8 | 0.23611 | 0.85 | [10 empty] | 0 | 67.8 | 18.8333
Middle | 843 | 254 | 68.6 | 0.22222 | 0.8 | [10 empty] | 0 | 68.6 | 19.0556
Middle | 844 | 255 | 69.4 | 0.20833 | 0.75 | [10 empty] | 0 | 69.4 | 19.2778
Middle | 845 | 256 | 70.1 | 0.20833 | 0.75 | [10 empty] | 0 | 70.1 | 19.4722
Middle | 846 | 257 | 70.9 | 0.22222 | 0.8 | [10 empty] | 0 | 70.9 | 19.6944
Middle | 847 | 258 | 71.7 | 0.22222 | 0.8 | [10 empty] | 0 | 71.7 | 19.9167
Middle | 848 | 259 | 72.5 | 0.20833 | 0.75 | [10 empty] | 0 | 72.5 | 20.1389
Middle | 849 | 260 | 73.2 | 0.18056 | 0.65 | [10 empty] | 0 | 73.2 | 20.3333
Middle | 850 | 261 | 73.8 | 0.16667 | 0.6 | [10 empty] | 0 | 73.8 | 20.5
Middle | 851 | 262 | 74.4 | 0.125 | 0.45 | [10 empty] | 0 | 74.4 | 20.6667
Middle | 852 | 263 | 74.7 | 0.041667 | 0.15 | [10 empty] | 0 | 74.7 | 20.75
Middle | 853 | 264 | 74.7 | -0.013889 | -0.05 | [10 empty] | 0 | 74.7 | 20.75
Middle | 854 | 265 | 74.6 | -0.069444 | -0.25 | [10 empty] | 0 | 74.6 | 20.7222
Middle | 855 | 266 | 74.2 | -0.15278 | -0.55 | [10 empty] | 0 | 74.2 | 20.6111
Middle | 856 | 267 | 73.5 | -0.22222 | -0.8 | [10 empty] | 0 | 73.5 | 20.4167
Middle | 857 | 268 | 72.6 | -0.23611 | -0.85 | [10 empty] | 0 | 72.6 | 20.1667
Middle | 858 | 269 | 71.8 | -0.22222 | -0.8 | [10 empty] | 0 | 71.8 | 19.9444
Middle | 859 | 270 | 71 | -0.23611 | -0.85 | [10 empty] | 0 | 71 | 19.7222
Middle | 860 | 271 | 70.1 | -0.22222 | -0.8 | [10 empty] | 0 | 70.1 | 19.4722
Middle | 861 | 272 | 69.4 | -0.16667 | -0.6 | [10 empty] | 0 | 69.4 | 19.2778
Middle | 862 | 273 | 68.9 | -0.13889 | -0.5 | [10 empty] | 0 | 68.9 | 19.1389
Middle | 863 | 274 | 68.4 | -0.13889 | -0.5 | [10 empty] | 0 | 68.4 | 19
Middle | 864 | 275 | 67.9 | -0.18056 | -0.65 | [10 empty] | 0 | 67.9 | 18.8611
Middle | 865 | 276 | 67.1 | -0.29167 | -1.05 | [10 empty] | 0 | 67.1 | 18.6389
Middle | 866 | 277 | 65.8 | -0.44444 | -1.6 | [10 empty] | 0 | 65.8 | 18.2778
Middle | 867 | 278 | 63.9 | -0.61111 | -2.2 | [10 empty] | 0 | 63.9 | 17.75
Middle | 868 | 279 | 61.4 | -0.76389 | -2.75 | [10 empty] | 0 | 61.4 | 17.0556
Middle | 869 | 280 | 58.4 | -0.83333 | -3 | [10 empty] | 0 | 58.4 | 16.2222
Middle | 870 | 281 | 55.4 | -0.83333 | -3 | [10 empty] | 0 | 55.4 | 15.3889
Middle | 871 | 282 | 52.4 | -0.75 | -2.7 | [10 empty] | 0 | 52.4 | 14.5556
Middle | 872 | 283 | 50 | -0.56944 | -2.05 | [10 empty] | 0 | 50 | 13.8889
Middle | 873 | 284 | 48.3 | -0.375 | -1.35 | [10 empty] | 0 | 48.3 | 13.4167
Middle | 874 | 285 | 47.3 | -0.20833 | -0.75 | [10 empty] | 0 | 47.3 | 13.1389
Middle | 875 | 286 | 46.8 | -0.055556 | -0.2 | [10 empty] | 0 | 46.8 | 13
Middle | 876 | 287 | 46.9 | 0.041667 | 0.15 | [10 empty] | 0 | 46.9 | 13.0278
Middle | 877 | 288 | 47.1 | 0.083333 | 0.3 | [10 empty] | 0 | 47.1 | 13.0833
Middle | 878 | 289 | 47.5 | 0.097222 | 0.35 | [10 empty] | 0 | 47.5 | 13.1944
Middle | 879 | 290 | 47.8 | 0.11111 | 0.4 | [10 empty] | 0 | 47.8 | 13.2778
Middle | 880 | 291 | 48.3 | 0.13889 | 0.5 | [10 empty] | 0 | 48.3 | 13.4167
Middle | 881 | 292 | 48.8 | 0.16667 | 0.6 | [10 empty] | 0 | 48.8 | 13.5556
Middle | 882 | 293 | 49.5 | 0.19444 | 0.7 | [10 empty] | 0 | 49.5 | 13.75
Middle | 883 | 294 | 50.2 | 0.18056 | 0.65 | [10 empty] | 0 | 50.2 | 13.9444
Middle | 884 | 295 | 50.8 | 0.16667 | 0.6 | [10 empty] | 0 | 50.8 | 14.1111
Middle | 885 | 296 | 51.4 | 0.13889 | 0.5 | [10 empty] | 0 | 51.4 | 14.2778
Middle | 886 | 297 | 51.8 | 0.069444 | 0.25 | [10 empty] | 0 | 51.8 | 14.3889
Middle | 887 | 298 | 51.9 | -0.013889 | -0.05 | [10 empty] | 0 | 51.9 | 14.4167
Middle | 888 | 299 | 51.7 | -0.097222 | -0.35 | [10 empty] | 0 | 51.7 | 14.3611
Middle | 889 | 300 | 51.2 | -0.18056 | -0.65 | [10 empty] | 0 | 51.2 | 14.2222
Middle | 890 | 301 | 50.4 | -0.27778 | -1 | [10 empty] | 0 | 50.4 | 14
Middle | 891 | 302 | 49.2 | -0.375 | -1.35 | [10 empty] | 0 | 49.2 | 13.6667
Middle | 892 | 303 | 47.7 | -0.40278 | -1.45 | [10 empty] | 0 | 47.7 | 13.25
Middle | 893 | 304 | 46.3 | -0.36111 | -1.3 | [10 empty] | 0 | 46.3 | 12.8611
Middle | 894 | 305 | 45.1 | -0.29167 | -1.05 | [10 empty] | 0 | 45.1 | 12.5278
Middle | 895 | 306 | 44.2 | -0.19444 | -0.7 | [10 empty] | 0 | 44.2 | 12.2778
Middle | 896 | 307 | 43.7 | -0.11111 | -0.4 | [10 empty] | 0 | 43.7 | 12.1389
Middle | 897 | 308 | 43.4 | -0.083333 | -0.3 | [10 empty] | 0 | 43.4 | 12.0556
Middle | 898 | 309 | 43.1 | -0.125 | -0.45 | [10 empty] | 0 | 43.1 | 11.9722
Middle | 899 | 310 | 42.5 | -0.18056 | -0.65 | [10 empty] | 0 | 42.5 | 11.8056
Middle | 900 | 311 | 41.8 | -0.19444 | -0.7 | [10 empty] | 0 | 41.8 | 11.6111
Middle | 901 | 312 | 41.1 | -0.20833 | -0.75 | [10 empty] | 0 | 41.1 | 11.4167
Middle | 902 | 313 | 40.3 | -0.19444 | -0.7 | [10 empty] | 0 | 40.3 | 11.1944
Middle | 903 | 314 | 39.7 | -0.13889 | -0.5 | [10 empty] | 0 | 39.7 | 11.0278
Middle | 904 | 315 | 39.3 | -0.069444 | -0.25 | [10 empty] | 0 | 39.3 | 10.9167
Middle | 905 | 316 | 39.2 | 0 | 0 | [10 empty] | 0 | 39.2 | 10.8889
Middle | 906 | 317 | 39.3 | 0.055556 | 0.2 | [10 empty] | 0 | 39.3 | 10.9167
Middle | 907 | 318 | 39.6 | 0.097222 | 0.35 | [10 empty] | 0 | 39.6 | 11
Middle | 908 | 319 | 40 | 0.15278 | 0.55 | [10 empty] | 0 | 40 | 11.1111
Middle | 909 | 320 | 40.7 | 0.19444 | 0.7 | [10 empty] | 0 | 40.7 | 11.3056
Middle | 910 | 321 | 41.4 | 0.20833 | 0.75 | [10 empty] | 0 | 41.4 | 11.5
Middle | 911 | 322 | 42.2 | 0.23611 | 0.85 | [10 empty] | 0 | 42.2 | 11.7222
Middle | 912 | 323 | 43.1 | 0.26389 | 0.95 | [10 empty] | 0 | 43.1 | 11.9722
Middle | 913 | 324 | 44.1 | 0.23611 | 0.85 | [10 empty] | 0 | 44.1 | 12.25
Middle | 914 | 325 | 44.8 | 0.19444 | 0.7 | [10 empty] | 0 | 44.8 | 12.4444
Middle | 915 | 326 | 45.5 | 0.13889 | 0.5 | [10 empty] | 0 | 45.5 | 12.6389
Middle | 916 | 327 | 45.8 | 0.097222 | 0.35 | [10 empty] | 0 | 45.8 | 12.7222
Middle | 917 | 328 | 46.2 | 0.083333 | 0.3 | [10 empty] | 0 | 46.2 | 12.8333
Middle | 918 | 329 | 46.4 | 0.041667 | 0.15 | [10 empty] | 0 | 46.4 | 12.8889
Middle | 919 | 330 | 46.5 | 0.013889 | 0.05 | [10 empty] | 0 | 46.5 | 12.9167
Middle | 920 | 331 | 46.5 | 0.013889 | 0.05 | [10 empty] | 0 | 46.5 | 12.9167
Middle | 921 | 332 | 46.6 | 0 | 0 | [10 empty] | 0 | 46.6 | 12.9444
Middle | 922 | 333 | 46.5 | -0.013889 | -0.05 | [10 empty] | 0 | 46.5 | 12.9167
Middle | 923 | 334 | 46.5 | -0.013889 | -0.05 | [10 empty] | 0 | 46.5 | 12.9167
Middle | 924 | 335 | 46.4 | -0.013889 | -0.05 | [10 empty] | 0 | 46.4 | 12.8889
Middle | 925 | 336 | 46.4 | 0 | 0 | [10 empty] | 0 | 46.4 | 12.8889
Middle | 926 | 337 | 46.4 | 0.013889 | 0.05 | [10 empty] | 0 | 46.4 | 12.8889
Middle | 927 | 338 | 46.5 | 0 | 0 | [10 empty] | 0 | 46.5 | 12.9167
Middle | 928 | 339 | 46.4 | 0.013889 | 0.05 | [10 empty] | 0 | 46.4 | 12.8889
Middle | 929 | 340 | 46.6 | 0.027778 | 0.1 | [10 empty] | 0 | 46.6 | 12.9444
Middle | 930 | 341 | 46.6 | 0.027778 | 0.1 | [10 empty] | 0 | 46.6 | 12.9444
Middle | 931 | 342 | 46.8 | 0.013889 | 0.05 | [10 empty] | 0 | 46.8 | 13
Middle | 932 | 343 | 46.7 | 0.013889 | 0.05 | [10 empty] | 0 | 46.7 | 12.9722
Middle | 933 | 344 | 46.9 | 0.027778 | 0.1 | [10 empty] | 0 | 46.9 | 13.0278
Middle | 934 | 345 | 46.9 | 0 | 0 | [10 empty] | 0 | 46.9 | 13.0278
Middle | 935 | 346 | 46.9 | -0.013889 | -0.05 | [10 empty] | 0 | 46.9 | 13.0278
Middle | 936 | 347 | 46.8 | 0.013889 | 0.05 | [10 empty] | 0 | 46.8 | 13
Middle | 937 | 348 | 47 | 0.013889 | 0.05 | [10 empty] | 0 | 47 | 13.0556
Middle | 938 | 349 | 46.9 | -0.013889 | -0.05 | [10 empty] | 0 | 46.9 | 13.0278
Middle | 939 | 350 | 46.9 | 0 | 0 | [10 empty] | 0 | 46.9 | 13.0278
Middle | 940 | 351 | 46.9 | -0.013889 | -0.05 | [10 empty] | 0 | 46.9 | 13.0278
Middle | 941 | 352 | 46.8 | -0.097222 | -0.35 | [10 empty] | 0 | 46.8 | 13
Middle | 942 | 353 | 46.2 | -0.16667 | -0.6 | [10 empty] | 0 | 46.2 | 12.8333
Middle | 943 | 354 | 45.6 | -0.18056 | -0.65 | [10 empty] | 0 | 45.6 | 12.6667
Middle | 944 | 355 | 44.9 | -0.18056 | -0.65 | [10 empty] | 0 | 44.9 | 12.4722
Middle | 945 | 356 | 44.3 | -0.15278 | -0.55 | [10 empty] | 0 | 44.3 | 12.3056
Middle | 946 | 357 | 43.8 | -0.097222 | -0.35 | [10 empty] | 0 | 43.8 | 12.1667
Middle | 947 | 358 | 43.6 | -0.041667 | -0.15 | [10 empty] | 0 | 43.6 | 12.1111
Middle | 948 | 359 | 43.5 | 0 | 0 | [10 empty] | 0 | 43.5 | 12.0833
Middle | 949 | 360 | 43.6 | 0.013889 | 0.05 | [10 empty] | 0 | 43.6 | 12.1111
Middle | 950 | 361 | 43.6 | -0.013889 | -0.05 | [10 empty] | 0 | 43.6 | 12.1111
Middle | 951 | 362 | 43.5 | -0.013889 | -0.05 | [10 empty] | 0 | 43.5 | 12.0833
Middle | 952 | 363 | 43.5 | 0 | 0 | [10 empty] | 0 | 43.5 | 12.0833
Middle | 953 | 364 | 43.5 | -0.013889 | -0.05 | [10 empty] | 0 | 43.5 | 12.0833
Middle | 954 | 365 | 43.4 | -0.041667 | -0.15 | [10 empty] | 0 | 43.4 | 12.0556
Middle | 955 | 366 | 43.2 | -0.055556 | -0.2 | [10 empty] | 0 | 43.2 | 12
Middle | 956 | 367 | 43 | -0.069444 | -0.25 | [10 empty] | 0 | 43 | 11.9444
Middle | 957 | 368 | 42.7 | -0.083333 | -0.3 | [10 empty] | 0 | 42.7 | 11.8611
Middle | 958 | 369 | 42.4 | -0.055556 | -0.2 | [10 empty] | 0 | 42.4 | 11.7778
Middle | 959 | 370 | 42.3 | -0.027778 | -0.1 | [10 empty] | 0 | 42.3 | 11.75
Middle | 960 | 371 | 42.2 | -0.027778 | -0.1 | [10 empty] | 0 | 42.2 | 11.7222
Middle | 961 | 372 | 42.1 | -0.013889 | -0.05 | [10 empty] | 0 | 42.1 | 11.6944
Middle | 962 | 373 | 42.1 | -0.027778 | -0.1 | [10 empty] | 0 | 42.1 | 11.6944
Middle | 963 | 374 | 41.9 | -0.055556 | -0.2 | [10 empty] | 0 | 41.9 | 11.6389
Middle | 964 | 375 | 41.7 | -0.055556 | -0.2 | [10 empty] | 0 | 41.7 | 11.5833
Middle | 965 | 376 | 41.5 | -0.055556 | -0.2 | [10 empty] | 0 | 41.5 | 11.5278
Middle | 966 | 377 | 41.3 | -0.041667 | -0.15 | [10 empty] | 0 | 41.3 | 11.4722
Middle | 967 | 378 | 41.2 | -0.041667 | -0.15 | [10 empty] | 0 | 41.2 | 11.4444
Middle | 968 | 379 | 41 | -0.041667 | -0.15 | [10 empty] | 0 | 41 | 11.3889
Middle | 969 | 380 | 40.9 | -0.055556 | -0.2 | [10 empty] | 0 | 40.9 | 11.3611
Middle | 970 | 381 | 40.6 | -0.16667 | -0.6 | [10 empty] | 0 | 40.6 | 11.2778
Middle | 971 | 382 | 39.7 | -0.43056 | -1.55 | [10 empty] | 0 | 39.7 | 11.0278
Middle | 972 | 383 | 37.5 | -0.58333 | -2.1 | [10 empty] | 0 | 37.5 | 10.4167
Middle | 973 | 384 | 35.5 | -0.58333 | -2.1 | [10 empty] | 0 | 35.5 | 9.8611
Middle | 974 | 385 | 33.3 | -0.56944 | -2.05 | [10 empty] | 0 | 33.3 | 9.25
Middle | 975 | 386 | 31.4 | -0.68056 | -2.45 | [10 empty] | 0 | 31.4 | 8.7222
Middle | 976 | 387 | 28.4 | -0.84722 | -3.05 | [10 empty] | 0 | 28.4 | 7.8889
Middle | 977 | 388 | 25.3 | -0.83333 | -3 | [10 empty] | 0 | 25.3 | 7.0278
Middle | 978 | 389 | 22.4 | -0.86111 | -3.1 | [10 empty] | 0 | 22.4 | 6.2222
Middle | 979 | 390 | 19.1 | -0.95833 | -3.45 | [10 empty] | 0 | 19.1 | 5.3056
Middle | 980 | 391 | 15.5 | -0.98611 | -3.55 | [10 empty] | 0 | 15.5 | 4.3056
Middle | 981 | 392 | 12 | -0.93056 | -3.35 | [10 empty] | 0 | 12 | 3.3333
Middle | 982 | 393 | 8.8 | -0.83333 | -3 | [10 empty] | 0 | 8.8 | 2.4444
Middle | 983 | 394 | 6 | -0.72222 | -2.6 | [10 empty] | 0 | 6 | 1.6667
Middle | 984 | 395 | 3.6 | -0.61111 | -2.2 | [10 empty] | 0 | 3.6 | 1
Middle | 985 | 396 | 1.6 | -0.5 | -1.8 | [10 empty] | 0 | 1.6 | 0.44444
Middle | 986 | 397 | 0 | -0.22222 | -0.8 | [10 empty] | 1 |  | 0
Middle | 987 | 398 | 0 | 0 | 0 | [10 empty] | 1 |  | 0
Middle | 988 | 399 | 0 | 0 | 0 | [10 empty] | 1 |  | 0
Middle | 989 | 400 | 0 | 0 | 0 | [10 empty] | 1 |  | 0
Middle | 990 | 401 | 0 | 0 | 0 | [10 empty] | 1 |  | 0
Middle | 991 | 402 | 0 | 0 | 0 | [10 empty] | 1 |  | 0
Middle | 992 | 403 | 0 | 0 | 0 | [10 empty] | 1 |  | 0
Middle | 993 | 404 | 0 | 0 | 0 | [10 empty] | 1 |  | 0
Middle | 994 | 405 | 0 | 0 | 0 | [10 empty] | 1 |  | 0
Middle | 995 | 406 | 0 | 0 | 0 | [10 empty] | 1 |  | 0
Middle | 996 | 407 | 0 | 0 | 0 | [10 empty] | 1 |  | 0
Middle | 997 | 408 | 0 | 0 | 0 | [10 empty] | 1 |  | 0
Middle | 998 | 409 | 0 | 0 | 0 | [10 empty] | 1 |  | 0
Middle | 999 | 410 | 0 | 0 | 0 | [10 empty] | 1 |  | 0
Middle | 1000 | 411 | 0 | 0 | 0 | [10 empty] | 1 |  | 0
Middle | 1001 | 412 | 0 | 0 | 0 | [10 empty] | 1 |  | 0
Middle | 1002 | 413 | 0 | 0 | 0 | [10 empty] | 1 |  | 0
Middle | 1003 | 414 | 0 | 0 | 0 | [10 empty] | 1 |  | 0
Middle | 1004 | 415 | 0 | 0 | 0 | [10 empty] | 1 |  | 0
Middle | 1005 | 416 | 0 | 0 | 0 | [10 empty] | 1 |  | 0
Middle | 1006 | 417 | 0 | 0 | 0 | [10 empty] | 1 |  | 0
Middle | 1007 | 418 | 0 | 0 | 0 | [10 empty] | 1 |  | 0
Middle | 1008 | 419 | 0 | 0 | 0 | [10 empty] | 1 |  | 0
Middle | 1009 | 420 | 0 | 0 | 0 | [10 empty] | 1 |  | 0
Middle | 1010 | 421 | 0 | 0 | 0 | [10 empty] | 1 |  | 0
Middle | 1011 | 422 | 0 | 0 | 0 | [10 empty] | 1 |  | 0
Middle | 1012 | 423 | 0 | 0 | 0 | [10 empty] | 1 |  | 0
Middle | 1013 | 424 | 0 | 0 | 0 | [10 empty] | 1 |  | 0
Middle | 1014 | 425 | 0 | 0 | 0 | [10 empty] | 1 |  | 0
Middle | 1015 | 426 | 0 | 0 | 0 | [10 empty] | 1 |  | 0
Middle | 1016 | 427 | 0 | 0 | 0 | [10 empty] | 1 |  | 0
Middle | 1017 | 428 | 0 | 0 | 0 | [10 empty] | 1 |  | 0
Middle | 1018 | 429 | 0 | 0 | 0 | [10 empty] | 1 |  | 0
Middle | 1019 | 430 | 0 | 0 | 0 | [10 empty] | 1 |  | 0
Middle | 1020 | 431 | 0 | 0 | 0 | [10 empty] | 1 |  | 0
Middle | 1021 | 432 | 0 | 0 | 0 | [10 empty] | 1 |  | 0
Middle | 1022 | 433 | 0 | 0 | 0 | [10 empty] | 1 |  | 0
High | 1023 | 1 | 0 | 0 | 0 | [10 empty] | 1 |  | 0
High | 1024 | 2 | 0 | 0 | 0 | [10 empty] | 1 |  | 0
High | 1025 | 3 | 0 | 0 | 0 | [10 empty] | 1 |  | 0
High | 1026 | 4 | 0 | 0.15278 | 0.55 | [10 empty] | 1 |  | 0
High | 1027 | 5 | 1.1 | 0.41667 | 1.5 | [10 empty] | 0 | 1.1 | 0.30556
High | 1028 | 6 | 3 | 0.63889 | 2.3 | [10 empty] | 0 | 3 | 0.83333
High | 1029 | 7 | 5.7 | 0.75 | 2.7 | [10 empty] | 0 | 5.7 | 1.5833
High | 1030 | 8 | 8.4 | 0.75 | 2.7 | [10 empty] | 0 | 8.4 | 2.3333
High | 1031 | 9 | 11.1 | 0.77778 | 2.8 | [10 empty] | 0 | 11.1 | 3.0833
High | 1032 | 10 | 14 | 0.81944 | 2.95 | [10 empty] | 0 | 14 | 3.8889
High | 1033 | 11 | 17 | 0.84722 | 3.05 | [10 empty] | 0 | 17 | 4.7222
High | 1034 | 12 | 20.1 | 0.79167 | 2.85 | [10 empty] | 0 | 20.1 | 5.5833
High | 1035 | 13 | 22.7 | 0.48611 | 1.75 | [10 empty] | 0 | 22.7 | 6.3056
High | 1036 | 14 | 23.6 | 0.25 | 0.9 | [10 empty] | 0 | 23.6 | 6.5556
High | 1037 | 15 | 24.5 | 0.16667 | 0.6 | [10 empty] | 0 | 24.5 | 6.8056
High | 1038 | 16 | 24.8 | 0.027778 | 0.1 | [10 empty] | 0 | 24.8 | 6.8889
High | 1039 | 17 | 24.7 | -0.027778 | -0.1 | [10 empty] | 0 | 24.7 | 6.8611
High | 1040 | 18 | 24.6 | 0.013889 | 0.05 | [10 empty] | 0 | 24.6 | 6.8333
High | 1041 | 19 | 24.8 | 0.055556 | 0.2 | [10 empty] | 0 | 24.8 | 6.8889
High | 1042 | 20 | 25 | 0.069444 | 0.25 | [10 empty] | 0 | 25 | 6.9444
High | 1043 | 21 | 25.3 | 0.083333 | 0.3 | [10 empty] | 0 | 25.3 | 7.0278
High | 1044 | 22 | 25.6 | 0.097222 | 0.35 | [10 empty] | 0 | 25.6 | 7.1111
High | 1045 | 23 | 26 | 0.069444 | 0.25 | [10 empty] | 0 | 26 | 7.2222
High | 1046 | 24 | 26.1 | 0.041667 | 0.15 | [10 empty] | 0 | 26.1 | 7.25
High | 1047 | 25 | 26.3 | 0.069444 | 0.25 | [10 empty] | 0 | 26.3 | 7.3056
High | 1048 | 26 | 26.6 | 0.083333 | 0.3 | [10 empty] | 0 | 26.6 | 7.3889
High | 1049 | 27 | 26.9 | 0.097222 | 0.35 | [10 empty] | 0 | 26.9 | 7.4722
High | 1050 | 28 | 27.3 | 0.11111 | 0.4 | [10 empty] | 0 | 27.3 | 7.5833
High | 1051 | 29 | 27.7 | 0.11111 | 0.4 | [10 empty] | 0 | 27.7 | 7.6944
High | 1052 | 30 | 28.1 | 0.11111 | 0.4 | [10 empty] | 0 | 28.1 | 7.8056
High | 1053 | 31 | 28.5 | 0.16667 | 0.6 | [10 empty] | 0 | 28.5 | 7.9167
High | 1054 | 32 | 29.3 | 0.26389 | 0.95 | [10 empty] | 0 | 29.3 | 8.1389
High | 1055 | 33 | 30.4 | 0.34722 | 1.25 | [10 empty] | 0 | 30.4 | 8.4444
High | 1056 | 34 | 31.8 | 0.45833 | 1.65 | [10 empty] | 0 | 31.8 | 8.8333
High | 1057 | 35 | 33.7 | 0.55556 | 2 | [10 empty] | 0 | 33.7 | 9.3611
High | 1058 | 36 | 35.8 | 0.56944 | 2.05 | [10 empty] | 0 | 35.8 | 9.9444
High | 1059 | 37 | 37.8 | 0.51389 | 1.85 | [10 empty] | 0 | 37.8 | 10.5
High | 1060 | 38 | 39.5 | 0.41667 | 1.5 | [10 empty] | 0 | 39.5 | 10.9722
High | 1061 | 39 | 40.8 | 0.31944 | 1.15 | [10 empty] | 0 | 40.8 | 11.3333
High | 1062 | 40 | 41.8 | 0.22222 | 0.8 | [10 empty] | 0 | 41.8 | 11.6111
High | 1063 | 41 | 42.4 | 0.16667 | 0.6 | [10 empty] | 0 | 42.4 | 11.7778
High | 1064 | 42 | 43 | 0.13889 | 0.5 | [10 empty] | 0 | 43 | 11.9444
High | 1065 | 43 | 43.4 | 0.13889 | 0.5 | [10 empty] | 0 | 43.4 | 12.0556
High | 1066 | 44 | 44 | 0.15278 | 0.55 | [10 empty] | 0 | 44 | 12.2222
High | 1067 | 45 | 44.5 | 0.13889 | 0.5 | [10 empty] | 0 | 44.5 | 12.3611
High | 1068 | 46 | 45 | 0.13889 | 0.5 | [10 empty] | 0 | 45 | 12.5
High | 1069 | 47 | 45.5 | 0.15278 | 0.55 | [10 empty] | 0 | 45.5 | 12.6389
High | 1070 | 48 | 46.1 | 0.13889 | 0.5 | [10 empty] | 0 | 46.1 | 12.8056
High | 1071 | 49 | 46.5 | 0.11111 | 0.4 | [10 empty] | 0 | 46.5 | 12.9167
High | 1072 | 50 | 46.9 | 0.125 | 0.45 | [10 empty] | 0 | 46.9 | 13.0278
High | 1073 | 51 | 47.4 | 0.15278 | 0.55 | [10 empty] | 0 | 47.4 | 13.1667
High | 1074 | 52 | 48 | 0.15278 | 0.55 | [10 empty] | 0 | 48 | 13.3333
High | 1075 | 53 | 48.5 | 0.15278 | 0.55 | [10 empty] | 0 | 48.5 | 13.4722
High | 1076 | 54 | 49.1 | 0.16667 | 0.6 | [10 empty] | 0 | 49.1 | 13.6389
High | 1077 | 55 | 49.7 | 0.15278 | 0.55 | [10 empty] | 0 | 49.7 | 13.8056
High | 1078 | 56 | 50.2 | 0.11111 | 0.4 | [10 empty] | 0 | 50.2 | 13.9444
High | 1079 | 57 | 50.5 | 0.083333 | 0.3 | [10 empty] | 0 | 50.5 | 14.0278
High | 1080 | 58 | 50.8 | 0.083333 | 0.3 | [10 empty] | 0 | 50.8 | 14.1111
High | 1081 | 59 | 51.1 | 0.069444 | 0.25 | [10 empty] | 0 | 51.1 | 14.1944
High | 1082 | 60 | 51.3 | 0.027778 | 0.1 | [10 empty] | 0 | 51.3 | 14.25
High | 1083 | 61 | 51.3 | 0 | 0 | [10 empty] | 0 | 51.3 | 14.25
High | 1084 | 62 | 51.3 | 0 | 0 | [10 empty] | 0 | 51.3 | 14.25
High | 1085 | 63 | 51.3 | -0.013889 | -0.05 | [10 empty] | 0 | 51.3 | 14.25
High | 1086 | 64 | 51.2 | -0.027778 | -0.1 | [10 empty] | 0 | 51.2 | 14.2222
High | 1087 | 65 | 51.1 | 0 | 0 | [10 empty] | 0 | 51.1 | 14.1944
High | 1088 | 66 | 51.2 | 0.041667 | 0.15 | [10 empty] | 0 | 51.2 | 14.2222
High | 1089 | 67 | 51.4 | 0.055556 | 0.2 | [10 empty] | 0 | 51.4 | 14.2778
High | 1090 | 68 | 51.6 | 0.069444 | 0.25 | [10 empty] | 0 | 51.6 | 14.3333
High | 1091 | 69 | 51.9 | 0.069444 | 0.25 | [10 empty] | 0 | 51.9 | 14.4167
High | 1092 | 70 | 52.1 | 0.055556 | 0.2 | [10 empty] | 0 | 52.1 | 14.4722
High | 1093 | 71 | 52.3 | 0.041667 | 0.15 | [10 empty] | 0 | 52.3 | 14.5278
High | 1094 | 72 | 52.4 | 0.013889 | 0.05 | [10 empty] | 0 | 52.4 | 14.5556
High | 1095 | 73 | 52.4 | -0.027778 | -0.1 | [10 empty] | 0 | 52.4 | 14.5556
High | 1096 | 74 | 52.2 | -0.069444 | -0.25 | [10 empty] | 0 | 52.2 | 14.5
High | 1097 | 75 | 51.9 | -0.083333 | -0.3 | [10 empty] | 0 | 51.9 | 14.4167
High | 1098 | 76 | 51.6 | -0.083333 | -0.3 | [10 empty] | 0 | 51.6 | 14.3333
High | 1099 | 77 | 51.3 | -0.083333 | -0.3 | [10 empty] | 0 | 51.3 | 14.25
High | 1100 | 78 | 51 | -0.055556 | -0.2 | [10 empty] | 0 | 51 | 14.1667
High | 1101 | 79 | 50.9 | 0 | 0 | [10 empty] | 0 | 50.9 | 14.1389
High | 1102 | 80 | 51 | 0.083333 | 0.3 | [10 empty] | 0 | 51 | 14.1667
High | 1103 | 81 | 51.5 | 0.18056 | 0.65 | [10 empty] | 0 | 51.5 | 14.3056
High | 1104 | 82 | 52.3 | 0.27778 | 1 | [10 empty] | 0 | 52.3 | 14.5278
High | 1105 | 83 | 53.5 | 0.375 | 1.35 | [10 empty] | 0 | 53.5 | 14.8611
High | 1106 | 84 | 55 | 0.45833 | 1.65 | [10 empty] | 0 | 55 | 15.2778
High | 1107 | 85 | 56.8 | 0.52778 | 1.9 | [10 empty] | 0 | 56.8 | 15.7778
High | 1108 | 86 | 58.8 | 0.56944 | 2.05 | [10 empty] | 0 | 58.8 | 16.3333
High | 1109 | 87 | 60.9 | 0.58333 | 2.1 | [10 empty] | 0 | 60.9 | 16.9167
High | 1110 | 88 | 63 | 0.56944 | 2.05 | [10 empty] | 0 | 63 | 17.5
High | 1111 | 89 | 65 | 0.54167 | 1.95 | [10 empty] | 0 | 65 | 18.0556
High | 1112 | 90 | 66.9 | 0.5 | 1.8 | [10 empty] | 0 | 66.9 | 18.5833
High | 1113 | 91 | 68.6 | 0.44444 | 1.6 | [10 empty] | 0 | 68.6 | 19.0556
High | 1114 | 92 | 70.1 | 0.40278 | 1.45 | [10 empty] | 0 | 70.1 | 19.4722
High | 1115 | 93 | 71.5 | 0.375 | 1.35 | [10 empty] | 0 | 71.5 | 19.8611
High | 1116 | 94 | 72.8 | 0.33333 | 1.2 | [10 empty] | 0 | 72.8 | 20.2222
High | 1117 | 95 | 73.9 | 0.29167 | 1.05 | [10 empty] | 0 | 73.9 | 20.5278
High | 1118 | 96 | 74.9 | 0.26389 | 0.95 | [10 empty] | 0 | 74.9 | 20.8056
High | 1119 | 97 | 75.8 | 0.23611 | 0.85 | [10 empty] | 0 | 75.8 | 21.0556
High | 1120 | 98 | 76.6 | 0.19444 | 0.7 | [10 empty] | 0 | 76.6 | 21.2778
High | 1121 | 99 | 77.2 | 0.15278 | 0.55 | [10 empty] | 0 | 77.2 | 21.4444
High | 1122 | 100 | 77.7 | 0.125 | 0.45 | [10 empty] | 0 | 77.7 | 21.5833
High | 1123 | 101 | 78.1 | 0.083333 | 0.3 | [10 empty] | 0 | 78.1 | 21.6944
High | 1124 | 102 | 78.3 | 0.055556 | 0.2 | [10 empty] | 0 | 78.3 | 21.75
High | 1125 | 103 | 78.5 | 0.027778 | 0.1 | [10 empty] | 0 | 78.5 | 21.8056
High | 1126 | 104 | 78.5 | 0 | 0 | [10 empty] | 0 | 78.5 | 21.8056
High | 1127 | 105 | 78.5 | 0.013889 | 0.05 | [10 empty] | 0 | 78.5 | 21.8056
High | 1128 | 106 | 78.6 | 0.013889 | 0.05 | [10 empty] | 0 | 78.6 | 21.8333
High | 1129 | 107 | 78.6 | 0.027778 | 0.1 | [10 empty] | 0 | 78.6 | 21.8333
High | 1130 | 108 | 78.8 | 0.055556 | 0.2 | [10 empty] | 0 | 78.8 | 21.8889
High | 1131 | 109 | 79 | 0.083333 | 0.3 | [10 empty] | 0 | 79 | 21.9444
High | 1132 | 110 | 79.4 | 0.097222 | 0.35 | [10 empty] | 0 | 79.4 | 22.0556
High | 1133 | 111 | 79.7 | 0.11111 | 0.4 | [10 empty] | 0 | 79.7 | 22.1389
High | 1134 | 112 | 80.2 | 0.11111 | 0.4 | [10 empty] | 0 | 80.2 | 22.2778
High | 1135 | 113 | 80.5 | 0.097222 | 0.35 | [10 empty] | 0 | 80.5 | 22.3611
High | 1136 | 114 | 80.9 | 0.083333 | 0.3 | [10 empty] | 0 | 80.9 | 22.4722
High | 1137 | 115 | 81.1 | 0.041667 | 0.15 | [10 empty] | 0 | 81.1 | 22.5278
High | 1138 | 116 | 81.2 | 0.027778 | 0.1 | [10 empty] | 0 | 81.2 | 22.5556
High | 1139 | 117 | 81.3 | 0 | 0 | [10 empty] | 0 | 81.3 | 22.5833
High | 1140 | 118 | 81.2 | -0.041667 | -0.15 | [10 empty] | 0 | 81.2 | 22.5556
High | 1141 | 119 | 81 | -0.083333 | -0.3 | [10 empty] | 0 | 81 | 22.5
High | 1142 | 120 | 80.6 | -0.13889 | -0.5 | [10 empty] | 0 | 80.6 | 22.3889
High | 1143 | 121 | 80 | -0.20833 | -0.75 | [10 empty] | 0 | 80 | 22.2222
High | 1144 | 122 | 79.1 | -0.27778 | -1 | [10 empty] | 0 | 79.1 | 21.9722
High | 1145 | 123 | 78 | -0.31944 | -1.15 | [10 empty] | 0 | 78 | 21.6667
High | 1146 | 124 | 76.8 | -0.34722 | -1.25 | [10 empty] | 0 | 76.8 | 21.3333
High | 1147 | 125 | 75.5 | -0.375 | -1.35 | [10 empty] | 0 | 75.5 | 20.9722
High | 1148 | 126 | 74.1 | -0.36111 | -1.3 | [10 empty] | 0 | 74.1 | 20.5833
High | 1149 | 127 | 72.9 | -0.30556 | -1.1 | [10 empty] | 0 | 72.9 | 20.25
High | 1150 | 128 | 71.9 | -0.23611 | -0.85 | [10 empty] | 0 | 71.9 | 19.9722
High | 1151 | 129 | 71.2 | -0.13889 | -0.5 | [10 empty] | 0 | 71.2 | 19.7778
High | 1152 | 130 | 70.9 | -0.027778 | -0.1 | [10 empty] | 0 | 70.9 | 19.6944
High | 1153 | 131 | 71 | 0.083333 | 0.3 | [10 empty] | 0 | 71 | 19.7222
High | 1154 | 132 | 71.5 | 0.18056 | 0.65 | [10 empty] | 0 | 71.5 | 19.8611
High | 1155 | 133 | 72.3 | 0.23611 | 0.85 | [10 empty] | 0 | 72.3 | 20.0833
High | 1156 | 134 | 73.2 | 0.25 | 0.9 | [10 empty] | 0 | 73.2 | 20.3333
High | 1157 | 135 | 74.1 | 0.23611 | 0.85 | [10 empty] | 0 | 74.1 | 20.5833
High | 1158 | 136 | 74.9 | 0.18056 | 0.65 | [10 empty] | 0 | 74.9 | 20.8056
High | 1159 | 137 | 75.4 | 0.083333 | 0.3 | [10 empty] | 0 | 75.4 | 20.9444
High | 1160 | 138 | 75.5 | -0.027778 | -0.1 | [10 empty] | 0 | 75.5 | 20.9722
High | 1161 | 139 | 75.2 | -0.13889 | -0.5 | [10 empty] | 0 | 75.2 | 20.8889
High | 1162 | 140 | 74.5 | -0.26389 | -0.95 | [10 empty] | 0 | 74.5 | 20.6944
High | 1163 | 141 | 73.3 | -0.38889 | -1.4 | [10 empty] | 0 | 73.3 | 20.3611
High | 1164 | 142 | 71.7 | -0.47222 | -1.7 | [10 empty] | 0 | 71.7 | 19.9167
High | 1165 | 143 | 69.9 | -0.52778 | -1.9 | [10 empty] | 0 | 69.9 | 19.4167
High | 1166 | 144 | 67.9 | -0.58333 | -2.1 | [10 empty] | 0 | 67.9 | 18.8611
High | 1167 | 145 | 65.7 | -0.61111 | -2.2 | [10 empty] | 0 | 65.7 | 18.25
High | 1168 | 146 | 63.5 | -0.625 | -2.25 | [10 empty] | 0 | 63.5 | 17.6389
High | 1169 | 147 | 61.2 | -0.625 | -2.25 | [10 empty] | 0 | 61.2 | 17
High | 1170 | 148 | 59 | -0.61111 | -2.2 | [10 empty] | 0 | 59 | 16.3889
High | 1171 | 149 | 56.8 | -0.59722 | -2.15 | [10 empty] | 0 | 56.8 | 15.7778
High | 1172 | 150 | 54.7 | -0.56944 | -2.05 | [10 empty] | 0 | 54.7 | 15.1944
High | 1173 | 151 | 52.7 | -0.52778 | -1.9 | [10 empty] | 0 | 52.7 | 14.6389
High | 1174 | 152 | 50.9 | -0.45833 | -1.65 | [10 empty] | 0 | 50.9 | 14.1389
High | 1175 | 153 | 49.4 | -0.38889 | -1.4 | [10 empty] | 0 | 49.4 | 13.7222
High | 1176 | 154 | 48.1 | -0.31944 | -1.15 | [10 empty] | 0 | 48.1 | 13.3611
High | 1177 | 155 | 47.1 | -0.22222 | -0.8 | [10 empty] | 0 | 47.1 | 13.0833
High | 1178 | 156 | 46.5 | -0.11111 | -0.4 | [10 empty] | 0 | 46.5 | 12.9167
High | 1179 | 157 | 46.3 | 0 | 0 | [10 empty] | 0 | 46.3 | 12.8611
High | 1180 | 158 | 46.5 | 0.125 | 0.45 | [10 empty] | 0 | 46.5 | 12.9167
High | 1181 | 159 | 47.2 | 0.25 | 0.9 | [10 empty] | 0 | 47.2 | 13.1111
High | 1182 | 160 | 48.3 | 0.34722 | 1.25 | [10 empty] | 0 | 48.3 | 13.4167
High | 1183 | 161 | 49.7 | 0.41667 | 1.5 | [10 empty] | 0 | 49.7 | 13.8056
High | 1184 | 162 | 51.3 | 0.45833 | 1.65 | [10 empty] | 0 | 51.3 | 14.25
High | 1185 | 163 | 53 | 0.5 | 1.8 | [10 empty] | 0 | 53 | 14.7222
High | 1186 | 164 | 54.9 | 0.51389 | 1.85 | [10 empty] | 0 | 54.9 | 15.25
High | 1187 | 165 | 56.7 | 0.51389 | 1.85 | [10 empty] | 0 | 56.7 | 15.75
High | 1188 | 166 | 58.6 | 0.48611 | 1.75 | [10 empty] | 0 | 58.6 | 16.2778
High | 1189 | 167 | 60.2 | 0.41667 | 1.5 | [10 empty] | 0 | 60.2 | 16.7222
High | 1190 | 168 | 61.6 | 0.33333 | 1.2 | [10 empty] | 0 | 61.6 | 17.1111
High | 1191 | 169 | 62.6 | 0.20833 | 0.75 | [10 empty] | 0 | 62.6 | 17.3889
High | 1192 | 170 | 63.1 | 0.069444 | 0.25 | [10 empty] | 0 | 63.1 | 17.5278
High | 1193 | 171 | 63.1 | -0.041667 | -0.15 | [10 empty] | 0 | 63.1 | 17.5278
High | 1194 | 172 | 62.8 | -0.125 | -0.45 | [10 empty] | 0 | 62.8 | 17.4444
High | 1195 | 173 | 62.2 | -0.19444 | -0.7 | [10 empty] | 0 | 62.2 | 17.2778
High | 1196 | 174 | 61.4 | -0.20833 | -0.75 | [10 empty] | 0 | 61.4 | 17.0556
High | 1197 | 175 | 60.7 | -0.18056 | -0.65 | [10 empty] | 0 | 60.7 | 16.8611
High | 1198 | 176 | 60.1 | -0.125 | -0.45 | [10 empty] | 0 | 60.1 | 16.6944
High | 1199 | 177 | 59.8 | -0.027778 | -0.1 | [10 empty] | 0 | 59.8 | 16.6111
High | 1200 | 178 | 59.9 | 0.083333 | 0.3 | [10 empty] | 0 | 59.9 | 16.6389
High | 1201 | 179 | 60.4 | 0.20833 | 0.75 | [10 empty] | 0 | 60.4 | 16.7778
High | 1202 | 180 | 61.4 | 0.31944 | 1.15 | [10 empty] | 0 | 61.4 | 17.0556
High | 1203 | 181 | 62.7 | 0.40278 | 1.45 | [10 empty] | 0 | 62.7 | 17.4167
High | 1204 | 182 | 64.3 | 0.47222 | 1.7 | [10 empty] | 0 | 64.3 | 17.8611
High | 1205 | 183 | 66.1 | 0.5 | 1.8 | [10 empty] | 0 | 66.1 | 18.3611
High | 1206 | 184 | 67.9 | 0.5 | 1.8 | [10 empty] | 0 | 67.9 | 18.8611
High | 1207 | 185 | 69.7 | 0.48611 | 1.75 | [10 empty] | 0 | 69.7 | 19.3611
High | 1208 | 186 | 71.4 | 0.47222 | 1.7 | [10 empty] | 0 | 71.4 | 19.8333
High | 1209 | 187 | 73.1 | 0.45833 | 1.65 | [10 empty] | 0 | 73.1 | 20.3056
High | 1210 | 188 | 74.7 | 0.43056 | 1.55 | [10 empty] | 0 | 74.7 | 20.75
High | 1211 | 189 | 76.2 | 0.38889 | 1.4 | [10 empty] | 0 | 76.2 | 21.1667
High | 1212 | 190 | 77.5 | 0.33333 | 1.2 | [10 empty] | 0 | 77.5 | 21.5278
High | 1213 | 191 | 78.6 | 0.30556 | 1.1 | [10 empty] | 0 | 78.6 | 21.8333
High | 1214 | 192 | 79.7 | 0.27778 | 1 | [10 empty] | 0 | 79.7 | 22.1389
High | 1215 | 193 | 80.6 | 0.25 | 0.9 | [10 empty] | 0 | 80.6 | 22.3889
High | 1216 | 194 | 81.5 | 0.22222 | 0.8 | [10 empty] | 0 | 81.5 | 22.6389
High | 1217 | 195 | 82.2 | 0.20833 | 0.75 | [10 empty] | 0 | 82.2 | 22.8333
High | 1218 | 196 | 83 | 0.20833 | 0.75 | [10 empty] | 0 | 83 | 23.0556
High | 1219 | 197 | 83.7 | 0.19444 | 0.7 | [10 empty] | 0 | 83.7 | 23.25
High | 1220 | 198 | 84.4 | 0.16667 | 0.6 | [10 empty] | 0 | 84.4 | 23.4444
High | 1221 | 199 | 84.9 | 0.097222 | 0.35 | [10 empty] | 0 | 84.9 | 23.5833
High | 1222 | 200 | 85.1 | 0.041667 | 0.15 | [10 empty] | 0 | 85.1 | 23.6389
High | 1223 | 201 | 85.2 | -0.027778 | -0.1 | [10 empty] | 0 | 85.2 | 23.6667
High | 1224 | 202 | 84.9 | -0.11111 | -0.4 | [10 empty] | 0 | 84.9 | 23.5833
High | 1225 | 203 | 84.4 | -0.18056 | -0.65 | [10 empty] | 0 | 84.4 | 23.4444
High | 1226 | 204 | 83.6 | -0.23611 | -0.85 | [10 empty] | 0 | 83.6 | 23.2222
High | 1227 | 205 | 82.7 | -0.29167 | -1.05 | [10 empty] | 0 | 82.7 | 22.9722
High | 1228 | 206 | 81.5 | -0.36111 | -1.3 | [10 empty] | 0 | 81.5 | 22.6389
High | 1229 | 207 | 80.1 | -0.38889 | -1.4 | [10 empty] | 0 | 80.1 | 22.25
High | 1230 | 208 | 78.7 | -0.375 | -1.35 | [10 empty] | 0 | 78.7 | 21.8611
High | 1231 | 209 | 77.4 | -0.34722 | -1.25 | [10 empty] | 0 | 77.4 | 21.5
High | 1232 | 210 | 76.2 | -0.27778 | -1 | [10 empty] | 0 | 76.2 | 21.1667
High | 1233 | 211 | 75.4 | -0.19444 | -0.7 | [10 empty] | 0 | 75.4 | 20.9444
High | 1234 | 212 | 74.8 | -0.15278 | -0.55 | [10 empty] | 0 | 74.8 | 20.7778
High | 1235 | 213 | 74.3 | -0.13889 | -0.5 | [10 empty] | 0 | 74.3 | 20.6389
High | 1236 | 214 | 73.8 | -0.15278 | -0.55 | [10 empty] | 0 | 73.8 | 20.5
High | 1237 | 215 | 73.2 | -0.19444 | -0.7 | [10 empty] | 0 | 73.2 | 20.3333
High | 1238 | 216 | 72.4 | -0.22222 | -0.8 | [10 empty] | 0 | 72.4 | 20.1111
High | 1239 | 217 | 71.6 | -0.22222 | -0.8 | [10 empty] | 0 | 71.6 | 19.8889
High | 1240 | 218 | 70.8 | -0.20833 | -0.75 | [10 empty] | 0 | 70.8 | 19.6667
High | 1241 | 219 | 70.1 | -0.16667 | -0.6 | [10 empty] | 0 | 70.1 | 19.4722
High | 1242 | 220 | 69.6 | -0.11111 | -0.4 | [10 empty] | 0 | 69.6 | 19.3333
High | 1243 | 221 | 69.3 | -0.069444 | -0.25 | [10 empty] | 0 | 69.3 | 19.25
High | 1244 | 222 | 69.1 | -0.041667 | -0.15 | [10 empty] | 0 | 69.1 | 19.1944
High | 1245 | 223 | 69 | -0.041667 | -0.15 | [10 empty] | 0 | 69 | 19.1667
High | 1246 | 224 | 68.8 | -0.055556 | -0.2 | [10 empty] | 0 | 68.8 | 19.1111
High | 1247 | 225 | 68.6 | -0.055556 | -0.2 | [10 empty] | 0 | 68.6 | 19.0556
High | 1248 | 226 | 68.4 | -0.069444 | -0.25 | [10 empty] | 0 | 68.4 | 19
High | 1249 | 227 | 68.1 | -0.083333 | -0.3 | [10 empty] | 0 | 68.1 | 18.9167
High | 1250 | 228 | 67.8 | -0.083333 | -0.3 | [10 empty] | 0 | 67.8 | 18.8333
High | 1251 | 229 | 67.5 | -0.097222 | -0.35 | [10 empty] | 0 | 67.5 | 18.75
High | 1252 | 230 | 67.1 | -0.11111 | -0.4 | [10 empty] | 0 | 67.1 | 18.6389
High | 1253 | 231 | 66.7 | -0.11111 | -0.4 | [10 empty] | 0 | 66.7 | 18.5278
High | 1254 | 232 | 66.3 | -0.125 | -0.45 | [10 empty] | 0 | 66.3 | 18.4167
High | 1255 | 233 | 65.8 | -0.11111 | -0.4 | [10 empty] | 0 | 65.8 | 18.2778
High | 1256 | 234 | 65.5 | -0.097222 | -0.35 | [10 empty] | 0 | 65.5 | 18.1944
High | 1257 | 235 | 65.1 | -0.083333 | -0.3 | [10 empty] | 0 | 65.1 | 18.0833
High | 1258 | 236 | 64.9 | -0.069444 | -0.25 | [10 empty] | 0 | 64.9 | 18.0278
High | 1259 | 237 | 64.6 | -0.069444 | -0.25 | [10 empty] | 0 | 64.6 | 17.9444
High | 1260 | 238 | 64.4 | -0.069444 | -0.25 | [10 empty] | 0 | 64.4 | 17.8889
High | 1261 | 239 | 64.1 | -0.083333 | -0.3 | [10 empty] | 0 | 64.1 | 17.8056
High | 1262 | 240 | 63.8 | -0.083333 | -0.3 | [10 empty] | 0 | 63.8 | 17.7222
High | 1263 | 241 | 63.5 | -0.083333 | -0.3 | [10 empty] | 0 | 63.5 | 17.6389
High | 1264 | 242 | 63.2 | -0.097222 | -0.35 | [10 empty] | 0 | 63.2 | 17.5556
High | 1265 | 243 | 62.8 | -0.11111 | -0.4 | [10 empty] | 0 | 62.8 | 17.4444
High | 1266 | 244 | 62.4 | -0.11111 | -0.4 | [10 empty] | 0 | 62.4 | 17.3333
High | 1267 | 245 | 62 | -0.13889 | -0.5 | [10 empty] | 0 | 62 | 17.2222
High | 1268 | 246 | 61.4 | -0.16667 | -0.6 | [10 empty] | 0 | 61.4 | 17.0556
High | 1269 | 247 | 60.8 | -0.22222 | -0.8 | [10 empty] | 0 | 60.8 | 16.8889
High | 1270 | 248 | 59.8 | -0.30556 | -1.1 | [10 empty] | 0 | 59.8 | 16.6111
High | 1271 | 249 | 58.6 | -0.40278 | -1.45 | [10 empty] | 0 | 58.6 | 16.2778
High | 1272 | 250 | 56.9 | -0.52778 | -1.9 | [10 empty] | 0 | 56.9 | 15.8056
High | 1273 | 251 | 54.8 | -0.625 | -2.25 | [10 empty] | 0 | 54.8 | 15.2222
High | 1274 | 252 | 52.4 | -0.68056 | -2.45 | [10 empty] | 0 | 52.4 | 14.5556
High | 1275 | 253 | 49.9 | -0.70833 | -2.55 | [10 empty] | 0 | 49.9 | 13.8611
High | 1276 | 254 | 47.3 | -0.70833 | -2.55 | [10 empty] | 0 | 47.3 | 13.1389
High | 1277 | 255 | 44.8 | -0.65278 | -2.35 | [10 empty] | 0 | 44.8 | 12.4444
High | 1278 | 256 | 42.6 | -0.56944 | -2.05 | [10 empty] | 0 | 42.6 | 11.8333
High | 1279 | 257 | 40.7 | -0.45833 | -1.65 | [10 empty] | 0 | 40.7 | 11.3056
High | 1280 | 258 | 39.3 | -0.31944 | -1.15 | [10 empty] | 0 | 39.3 | 10.9167
High | 1281 | 259 | 38.4 | -0.16667 | -0.6 | [10 empty] | 0 | 38.4 | 10.6667
High | 1282 | 260 | 38.1 | -0.041667 | -0.15 | [10 empty] | 0 | 38.1 | 10.5833
High | 1283 | 261 | 38.1 | 0.055556 | 0.2 | [10 empty] | 0 | 38.1 | 10.5833
High | 1284 | 262 | 38.5 | 0.13889 | 0.5 | [10 empty] | 0 | 38.5 | 10.6944
High | 1285 | 263 | 39.1 | 0.19444 | 0.7 | [10 empty] | 0 | 39.1 | 10.8611
High | 1286 | 264 | 39.9 | 0.23611 | 0.85 | [10 empty] | 0 | 39.9 | 11.0833
High | 1287 | 265 | 40.8 | 0.25 | 0.9 | [10 empty] | 0 | 40.8 | 11.3333
High | 1288 | 266 | 41.7 | 0.22222 | 0.8 | [10 empty] | 0 | 41.7 | 11.5833
High | 1289 | 267 | 42.4 | 0.19444 | 0.7 | [10 empty] | 0 | 42.4 | 11.7778
High | 1290 | 268 | 43.1 | 0.16667 | 0.6 | [10 empty] | 0 | 43.1 | 11.9722
High | 1291 | 269 | 43.6 | 0.15278 | 0.55 | [10 empty] | 0 | 43.6 | 12.1111
High | 1292 | 270 | 44.2 | 0.16667 | 0.6 | [10 empty] | 0 | 44.2 | 12.2778
High | 1293 | 271 | 44.8 | 0.18056 | 0.65 | [10 empty] | 0 | 44.8 | 12.4444
High | 1294 | 272 | 45.5 | 0.20833 | 0.75 | [10 empty] | 0 | 45.5 | 12.6389
High | 1295 | 273 | 46.3 | 0.23611 | 0.85 | [10 empty] | 0 | 46.3 | 12.8611
High | 1296 | 274 | 47.2 | 0.25 | 0.9 | [10 empty] | 0 | 47.2 | 13.1111
High | 1297 | 275 | 48.1 | 0.26389 | 0.95 | [10 empty] | 0 | 48.1 | 13.3611
High | 1298 | 276 | 49.1 | 0.26389 | 0.95 | [10 empty] | 0 | 49.1 | 13.6389
High | 1299 | 277 | 50 | 0.26389 | 0.95 | [10 empty] | 0 | 50 | 13.8889
High | 1300 | 278 | 51 | 0.26389 | 0.95 | [10 empty] | 0 | 51 | 14.1667
High | 1301 | 279 | 51.9 | 0.23611 | 0.85 | [10 empty] | 0 | 51.9 | 14.4167
High | 1302 | 280 | 52.7 | 0.20833 | 0.75 | [10 empty] | 0 | 52.7 | 14.6389
High | 1303 | 281 | 53.4 | 0.19444 | 0.7 | [10 empty] | 0 | 53.4 | 14.8333
High | 1304 | 282 | 54.1 | 0.19444 | 0.7 | [10 empty] | 0 | 54.1 | 15.0278
High | 1305 | 283 | 54.8 | 0.19444 | 0.7 | [10 empty] | 0 | 54.8 | 15.2222
High | 1306 | 284 | 55.5 | 0.20833 | 0.75 | [10 empty] | 0 | 55.5 | 15.4167
High | 1307 | 285 | 56.3 | 0.23611 | 0.85 | [10 empty] | 0 | 56.3 | 15.6389
High | 1308 | 286 | 57.2 | 0.26389 | 0.95 | [10 empty] | 0 | 57.2 | 15.8889
High | 1309 | 287 | 58.2 | 0.27778 | 1 | [10 empty] | 0 | 58.2 | 16.1667
High | 1310 | 288 | 59.2 | 0.25 | 0.9 | [10 empty] | 0 | 59.2 | 16.4444
High | 1311 | 289 | 60 | 0.22222 | 0.8 | [10 empty] | 0 | 60 | 16.6667
High | 1312 | 290 | 60.8 | 0.20833 | 0.75 | [10 empty] | 0 | 60.8 | 16.8889
High | 1313 | 291 | 61.5 | 0.19444 | 0.7 | [10 empty] | 0 | 61.5 | 17.0833
High | 1314 | 292 | 62.2 | 0.19444 | 0.7 | [10 empty] | 0 | 62.2 | 17.2778
High | 1315 | 293 | 62.9 | 0.20833 | 0.75 | [10 empty] | 0 | 62.9 | 17.4722
High | 1316 | 294 | 63.7 | 0.20833 | 0.75 | [10 empty] | 0 | 63.7 | 17.6944
High | 1317 | 295 | 64.4 | 0.19444 | 0.7 | [10 empty] | 0 | 64.4 | 17.8889
High | 1318 | 296 | 65.1 | 0.20833 | 0.75 | [10 empty] | 0 | 65.1 | 18.0833
High | 1319 | 297 | 65.9 | 0.20833 | 0.75 | [10 empty] | 0 | 65.9 | 18.3056
High | 1320 | 298 | 66.6 | 0.16667 | 0.6 | [10 empty] | 0 | 66.6 | 18.5
High | 1321 | 299 | 67.1 | 0.027778 | 0.1 | [10 empty] | 0 | 67.1 | 18.6389
High | 1322 | 300 | 66.8 | -0.20833 | -0.75 | [10 empty] | 0 | 66.8 | 18.5556
High | 1323 | 301 | 65.6 | -0.48611 | -1.75 | [10 empty] | 0 | 65.6 | 18.2222
High | 1324 | 302 | 63.3 | -0.75 | -2.7 | [10 empty] | 0 | 63.3 | 17.5833
High | 1325 | 303 | 60.2 | -0.98611 | -3.55 | [10 empty] | 0 | 60.2 | 16.7222
High | 1326 | 304 | 56.2 | -1.1111 | -4 | [10 empty] | 0 | 56.2 | 15.6111
High | 1327 | 305 | 52.2 | -1.0833 | -3.9 | [10 empty] | 0 | 52.2 | 14.5
High | 1328 | 306 | 48.4 | -1 | -3.6 | [10 empty] | 0 | 48.4 | 13.4444
High | 1329 | 307 | 45 | -0.94444 | -3.4 | [10 empty] | 0 | 45 | 12.5
High | 1330 | 308 | 41.6 | -0.88889 | -3.2 | [10 empty] | 0 | 41.6 | 11.5556
High | 1331 | 309 | 38.6 | -0.72222 | -2.6 | [10 empty] | 0 | 38.6 | 10.7222
High | 1332 | 310 | 36.4 | -0.52778 | -1.9 | [10 empty] | 0 | 36.4 | 10.1111
High | 1333 | 311 | 34.8 | -0.30556 | -1.1 | [10 empty] | 0 | 34.8 | 9.6667
High | 1334 | 312 | 34.2 | -0.013889 | -0.05 | [10 empty] | 0 | 34.2 | 9.5
High | 1335 | 313 | 34.7 | 0.29167 | 1.05 | [10 empty] | 0 | 34.7 | 9.6389
High | 1336 | 314 | 36.3 | 0.52778 | 1.9 | [10 empty] | 0 | 36.3 | 10.0833
High | 1337 | 315 | 38.5 | 0.65278 | 2.35 | [10 empty] | 0 | 38.5 | 10.6944
High | 1338 | 316 | 41 | 0.72222 | 2.6 | [10 empty] | 0 | 41 | 11.3889
High | 1339 | 317 | 43.7 | 0.76389 | 2.75 | [10 empty] | 0 | 43.7 | 12.1389
High | 1340 | 318 | 46.5 | 0.75 | 2.7 | [10 empty] | 0 | 46.5 | 12.9167
High | 1341 | 319 | 49.1 | 0.70833 | 2.55 | [10 empty] | 0 | 49.1 | 13.6389
High | 1342 | 320 | 51.6 | 0.66667 | 2.4 | [10 empty] | 0 | 51.6 | 14.3333
High | 1343 | 321 | 53.9 | 0.61111 | 2.2 | [10 empty] | 0 | 53.9 | 14.9722
High | 1344 | 322 | 56 | 0.55556 | 2 | [10 empty] | 0 | 56 | 15.5556
High | 1345 | 323 | 57.9 | 0.51389 | 1.85 | [10 empty] | 0 | 57.9 | 16.0833
High | 1346 | 324 | 59.7 | 0.45833 | 1.65 | [10 empty] | 0 | 59.7 | 16.5833
High | 1347 | 325 | 61.2 | 0.38889 | 1.4 | [10 empty] | 0 | 61.2 | 17
High | 1348 | 326 | 62.5 | 0.31944 | 1.15 | [10 empty] | 0 | 62.5 | 17.3611
High | 1349 | 327 | 63.5 | 0.25 | 0.9 | [10 empty] | 0 | 63.5 | 17.6389
High | 1350 | 328 | 64.3 | 0.20833 | 0.75 | [10 empty] | 0 | 64.3 | 17.8611
High | 1351 | 329 | 65 | 0.15278 | 0.55 | [10 empty] | 0 | 65 | 18.0556
High | 1352 | 330 | 65.4 | 0.097222 | 0.35 | [10 empty] | 0 | 65.4 | 18.1667
High | 1353 | 331 | 65.7 | 0.069444 | 0.25 | [10 empty] | 0 | 65.7 | 18.25
High | 1354 | 332 | 65.9 | 0.027778 | 0.1 | [10 empty] | 0 | 65.9 | 18.3056
High | 1355 | 333 | 65.9 | 0 | 0 | [10 empty] | 0 | 65.9 | 18.3056
High | 1356 | 334 | 65.9 | -0.013889 | -0.05 | [10 empty] | 0 | 65.9 | 18.3056
High | 1357 | 335 | 65.8 | -0.013889 | -0.05 | [10 empty] | 0 | 65.8 | 18.2778
High | 1358 | 336 | 65.8 | 0 | 0 | [10 empty] | 0 | 65.8 | 18.2778
High | 1359 | 337 | 65.8 | 0 | 0 | [10 empty] | 0 | 65.8 | 18.2778
High | 1360 | 338 | 65.8 | 0 | 0 | [10 empty] | 0 | 65.8 | 18.2778
High | 1361 | 339 | 65.8 | 0.013889 | 0.05 | [10 empty] | 0 | 65.8 | 18.2778
High | 1362 | 340 | 65.9 | 0.027778 | 0.1 | [10 empty] | 0 | 65.9 | 18.3056
High | 1363 | 341 | 66 | 0.013889 | 0.05 | [10 empty] | 0 | 66 | 18.3333
High | 1364 | 342 | 66 | 0 | 0 | [10 empty] | 0 | 66 | 18.3333
High | 1365 | 343 | 66 | 0 | 0 | [10 empty] | 0 | 66 | 18.3333
High | 1366 | 344 | 66 | 0.013889 | 0.05 | [10 empty] | 0 | 66 | 18.3333
High | 1367 | 345 | 66.1 | 0.027778 | 0.1 | [10 empty] | 0 | 66.1 | 18.3611
High | 1368 | 346 | 66.2 | 0.027778 | 0.1 | [10 empty] | 0 | 66.2 | 18.3889
High | 1369 | 347 | 66.3 | 0.041667 | 0.15 | [10 empty] | 0 | 66.3 | 18.4167
High | 1370 | 348 | 66.5 | 0.055556 | 0.2 | [10 empty] | 0 | 66.5 | 18.4722
High | 1371 | 349 | 66.7 | 0.055556 | 0.2 | [10 empty] | 0 | 66.7 | 18.5278
High | 1372 | 350 | 66.9 | 0.041667 | 0.15 | [10 empty] | 0 | 66.9 | 18.5833
High | 1373 | 351 | 67 | 0.027778 | 0.1 | [10 empty] | 0 | 67 | 18.6111
High | 1374 | 352 | 67.1 | 0.013889 | 0.05 | [10 empty] | 0 | 67.1 | 18.6389
High | 1375 | 353 | 67.1 | -0.013889 | -0.05 | [10 empty] | 0 | 67.1 | 18.6389
High | 1376 | 354 | 67 | -0.027778 | -0.1 | [10 empty] | 0 | 67 | 18.6111
High | 1377 | 355 | 66.9 | -0.027778 | -0.1 | [10 empty] | 0 | 66.9 | 18.5833
High | 1378 | 356 | 66.8 | -0.027778 | -0.1 | [10 empty] | 0 | 66.8 | 18.5556
High | 1379 | 357 | 66.7 | -0.013889 | -0.05 | [10 empty] | 0 | 66.7 | 18.5278
High | 1380 | 358 | 66.7 | 0.013889 | 0.05 | [10 empty] | 0 | 66.7 | 18.5278
High | 1381 | 359 | 66.8 | 0.041667 | 0.15 | [10 empty] | 0 | 66.8 | 18.5556
High | 1382 | 360 | 67 | 0.083333 | 0.3 | [10 empty] | 0 | 67 | 18.6111
High | 1383 | 361 | 67.4 | 0.125 | 0.45 | [10 empty] | 0 | 67.4 | 18.7222
High | 1384 | 362 | 67.9 | 0.16667 | 0.6 | [10 empty] | 0 | 67.9 | 18.8611
High | 1385 | 363 | 68.6 | 0.16667 | 0.6 | [10 empty] | 0 | 68.6 | 19.0556
High | 1386 | 364 | 69.1 | 0.125 | 0.45 | [10 empty] | 0 | 69.1 | 19.1944
High | 1387 | 365 | 69.5 | 0.097222 | 0.35 | [10 empty] | 0 | 69.5 | 19.3056
High | 1388 | 366 | 69.8 | 0.055556 | 0.2 | [10 empty] | 0 | 69.8 | 19.3889
High | 1389 | 367 | 69.9 | -0.041667 | -0.15 | [10 empty] | 0 | 69.9 | 19.4167
High | 1390 | 368 | 69.5 | -0.13889 | -0.5 | [10 empty] | 0 | 69.5 | 19.3056
High | 1391 | 369 | 68.9 | -0.19444 | -0.7 | [10 empty] | 0 | 68.9 | 19.1389
High | 1392 | 370 | 68.1 | -0.20833 | -0.75 | [10 empty] | 0 | 68.1 | 18.9167
High | 1393 | 371 | 67.4 | -0.19444 | -0.7 | [10 empty] | 0 | 67.4 | 18.7222
High | 1394 | 372 | 66.7 | -0.15278 | -0.55 | [10 empty] | 0 | 66.7 | 18.5278
High | 1395 | 373 | 66.3 | -0.069444 | -0.25 | [10 empty] | 0 | 66.3 | 18.4167
High | 1396 | 374 | 66.2 | 0 | 0 | [10 empty] | 0 | 66.2 | 18.3889
High | 1397 | 375 | 66.3 | 0.041667 | 0.15 | [10 empty] | 0 | 66.3 | 18.4167
High | 1398 | 376 | 66.5 | 0.055556 | 0.2 | [10 empty] | 0 | 66.5 | 18.4722
High | 1399 | 377 | 66.7 | 0.055556 | 0.2 | [10 empty] | 0 | 66.7 | 18.5278
High | 1400 | 378 | 66.9 | 0.041667 | 0.15 | [10 empty] | 0 | 66.9 | 18.5833
High | 1401 | 379 | 67 | 0.027778 | 0.1 | [10 empty] | 0 | 67 | 18.6111
High | 1402 | 380 | 67.1 | 0.013889 | 0.05 | [10 empty] | 0 | 67.1 | 18.6389
High | 1403 | 381 | 67.1 | -0.013889 | -0.05 | [10 empty] | 0 | 67.1 | 18.6389
High | 1404 | 382 | 67 | -0.027778 | -0.1 | [10 empty] | 0 | 67 | 18.6111
High | 1405 | 383 | 66.9 | -0.027778 | -0.1 | [10 empty] | 0 | 66.9 | 18.5833
High | 1406 | 384 | 66.8 | -0.027778 | -0.1 | [10 empty] | 0 | 66.8 | 18.5556
High | 1407 | 385 | 66.7 | -0.013889 | -0.05 | [10 empty] | 0 | 66.7 | 18.5278
High | 1408 | 386 | 66.7 | 0.013889 | 0.05 | [10 empty] | 0 | 66.7 | 18.5278
High | 1409 | 387 | 66.8 | 0.041667 | 0.15 | [10 empty] | 0 | 66.8 | 18.5556
High | 1410 | 388 | 67 | 0.069444 | 0.25 | [10 empty] | 0 | 67 | 18.6111
High | 1411 | 389 | 67.3 | 0.097222 | 0.35 | [10 empty] | 0 | 67.3 | 18.6944
High | 1412 | 390 | 67.7 | 0.11111 | 0.4 | [10 empty] | 0 | 67.7 | 18.8056
High | 1413 | 391 | 68.1 | 0.125 | 0.45 | [10 empty] | 0 | 68.1 | 18.9167
High | 1414 | 392 | 68.6 | 0.125 | 0.45 | [10 empty] | 0 | 68.6 | 19.0556
High | 1415 | 393 | 69 | 0.097222 | 0.35 | [10 empty] | 0 | 69 | 19.1667
High | 1416 | 394 | 69.3 | 0.041667 | 0.15 | [10 empty] | 0 | 69.3 | 19.25
High | 1417 | 395 | 69.3 | -0.013889 | -0.05 | [10 empty] | 0 | 69.3 | 19.25
High | 1418 | 396 | 69.2 | -0.069444 | -0.25 | [10 empty] | 0 | 69.2 | 19.2222
High | 1419 | 397 | 68.8 | -0.13889 | -0.5 | [10 empty] | 0 | 68.8 | 19.1111
High | 1420 | 398 | 68.2 | -0.16667 | -0.6 | [10 empty] | 0 | 68.2 | 18.9444
High | 1421 | 399 | 67.6 | -0.11111 | -0.4 | [10 empty] | 0 | 67.6 | 18.7778
High | 1422 | 400 | 67.4 | -0.055556 | -0.2 | [10 empty] | 0 | 67.4 | 18.7222
High | 1423 | 401 | 67.2 | -0.069444 | -0.25 | [10 empty] | 0 | 67.2 | 18.6667
High | 1424 | 402 | 66.9 | -0.125 | -0.45 | [10 empty] | 0 | 66.9 | 18.5833
High | 1425 | 403 | 66.3 | -0.20833 | -0.75 | [10 empty] | 0 | 66.3 | 18.4167
High | 1426 | 404 | 65.4 | -0.31944 | -1.15 | [10 empty] | 0 | 65.4 | 18.1667
High | 1427 | 405 | 64 | -0.41667 | -1.5 | [10 empty] | 0 | 64 | 17.7778
High | 1428 | 406 | 62.4 | -0.47222 | -1.7 | [10 empty] | 0 | 62.4 | 17.3333
High | 1429 | 407 | 60.6 | -0.52778 | -1.9 | [10 empty] | 0 | 60.6 | 16.8333
High | 1430 | 408 | 58.6 | -0.54167 | -1.95 | [10 empty] | 0 | 58.6 | 16.2778
High | 1431 | 409 | 56.7 | -0.52778 | -1.9 | [10 empty] | 0 | 56.7 | 15.75
High | 1432 | 410 | 54.8 | -0.51389 | -1.85 | [10 empty] | 0 | 54.8 | 15.2222
High | 1433 | 411 | 53 | -0.48611 | -1.75 | [10 empty] | 0 | 53 | 14.7222
High | 1434 | 412 | 51.3 | -0.47222 | -1.7 | [10 empty] | 0 | 51.3 | 14.25
High | 1435 | 413 | 49.6 | -0.48611 | -1.75 | [10 empty] | 0 | 49.6 | 13.7778
High | 1436 | 414 | 47.8 | -0.56944 | -2.05 | [10 empty] | 0 | 47.8 | 13.2778
High | 1437 | 415 | 45.5 | -0.69444 | -2.5 | [10 empty] | 0 | 45.5 | 12.6389
High | 1438 | 416 | 42.8 | -0.79167 | -2.85 | [10 empty] | 0 | 42.8 | 11.8889
High | 1439 | 417 | 39.8 | -0.875 | -3.15 | [10 empty] | 0 | 39.8 | 11.0556
High | 1440 | 418 | 36.5 | -0.94444 | -3.4 | [10 empty] | 0 | 36.5 | 10.1389
High | 1441 | 419 | 33 | -0.97222 | -3.5 | [10 empty] | 0 | 33 | 9.1667
High | 1442 | 420 | 29.5 | -1 | -3.6 | [10 empty] | 0 | 29.5 | 8.1944
High | 1443 | 421 | 25.8 | -1.0278 | -3.7 | [10 empty] | 0 | 25.8 | 7.1667
High | 1444 | 422 | 22.1 | -1 | -3.6 | [10 empty] | 0 | 22.1 | 6.1389
High | 1445 | 423 | 18.6 | -0.94444 | -3.4 | [10 empty] | 0 | 18.6 | 5.1667
High | 1446 | 424 | 15.3 | -0.86111 | -3.1 | [10 empty] | 0 | 15.3 | 4.25
High | 1447 | 425 | 12.4 | -0.79167 | -2.85 | [10 empty] | 0 | 12.4 | 3.4444
High | 1448 | 426 | 9.6 | -0.80556 | -2.9 | [10 empty] | 0 | 9.6 | 2.6667
High | 1449 | 427 | 6.6 | -0.80556 | -2.9 | [10 empty] | 0 | 6.6 | 1.8333
High | 1450 | 428 | 3.8 | -0.69444 | -2.5 | [10 empty] | 0 | 3.8 | 1.0556
High | 1451 | 429 | 1.6 | -0.52778 | -1.9 | [10 empty] | 0 | 1.6 | 0.44444
High | 1452 | 430 | 0 | -0.22222 | -0.8 | [10 empty] | 1 |  | 0
High | 1453 | 431 | 0 | 0 | 0 | [10 empty] | 1 |  | 0
High | 1454 | 432 | 0 | 0 | 0 | [10 empty] | 1 |  | 0
High | 1455 | 433 | 0 | 0 | 0 | [10 empty] | 1 |  | 0
High | 1456 | 434 | 0 | 0 | 0 | [10 empty] | 1 |  | 0
High | 1457 | 435 | 0 | 0 | 0 | [10 empty] | 1 |  | 0
High | 1458 | 436 | 0 | 0 | 0 | [10 empty] | 1 |  | 0
High | 1459 | 437 | 0 | 0 | 0 | [10 empty] | 1 |  | 0
High | 1460 | 438 | 0 | 0 | 0 | [10 empty] | 1 |  | 0
High | 1461 | 439 | 0 | 0 | 0 | [10 empty] | 1 |  | 0
High | 1462 | 440 | 0 | 0 | 0 | [10 empty] | 1 |  | 0
High | 1463 | 441 | 0 | 0 | 0 | [10 empty] | 1 |  | 0
High | 1464 | 442 | 0 | 0 | 0 | [10 empty] | 1 |  | 0
High | 1465 | 443 | 0 | 0 | 0 | [10 empty] | 1 |  | 0
High | 1466 | 444 | 0 | 0 | 0 | [10 empty] | 1 |  | 0
High | 1467 | 445 | 0 | 0 | 0 | [10 empty] | 1 |  | 0
High | 1468 | 446 | 0 | 0 | 0 | [10 empty] | 1 |  | 0
High | 1469 | 447 | 0 | 0 | 0 | [10 empty] | 1 |  | 0
High | 1470 | 448 | 0 | 0 | 0 | [10 empty] | 1 |  | 0
High | 1471 | 449 | 0 | 0 | 0 | [10 empty] | 1 |  | 0
High | 1472 | 450 | 0 | 0 | 0 | [10 empty] | 1 |  | 0
High | 1473 | 451 | 0 | 0 | 0 | [10 empty] | 1 |  | 0
High | 1474 | 452 | 0 | 0 | 0 | [10 empty] | 1 |  | 0
High | 1475 | 453 | 0 | 0 | 0 | [10 empty] | 1 |  | 0
High | 1476 | 454 | 0 | 0 | 0 | [10 empty] | 1 |  | 0
High | 1477 | 455 | 0 | 0 | 0 | [10 empty] | 1 |  | 0
[16 empty] | 1 |  | 0
[16 empty] | 1 |  | 0
[16 empty] | 1 |  | 0
[16 empty] | 1 |  | 0
[16 empty] | 1 |  | 0
[16 empty] | 1 |  | 0
[16 empty] | 1 |  | 0
[16 empty] | 1 |  | 0
[16 empty] | 1 |  | 0
[16 empty] | 1 |  | 0
[16 empty] | 1 |  | 0
[16 empty] | 1 |  | 0
[16 empty] | 1 |  | 0
[16 empty] | 1 |  | 0
[16 empty] | 1 |  | 0
[16 empty] | 1 |  | 0
[16 empty] | 1 |  | 0
[16 empty] | 1 |  | 0
[16 empty] | 1 |  | 0
[16 empty] | 1 |  | 0
[16 empty] | 1 |  | 0
[16 empty] | 1 |  | 0
[16 empty] | 1 |  | 0
[16 empty] | 1 |  | 0
[16 empty] | 1 |  | 0
[16 empty] | 1 |  | 0
[16 empty] | 1 |  | 0
[16 empty] | 1 |  | 0
[16 empty] | 1 |  | 0
[16 empty] | 1 |  | 0
[16 empty] | 1 |  | 0
[16 empty] | 1 |  | 0
[16 empty] | 1 |  | 0
[16 empty] | 1 |  | 0
[16 empty] | 1 |  | 0
[16 empty] | 1 |  | 0
[16 empty] | 1 |  | 0
[16 empty] | 1 |  | 0
[16 empty] | 1 |  | 0
[16 empty] | 1 |  | 0
[16 empty] | 1 |  | 0
[16 empty] | 1 |  | 0
[16 empty] | 1 |  | 0
[16 empty] | 1 |  | 0
[16 empty] | 1 |  | 0
[16 empty] | 1 |  | 0
[16 empty] | 1 |  | 0
[16 empty] | 1 |  | 0
[16 empty] | 1 |  | 0
[16 empty] | 1 |  | 0
[16 empty] | 1 |  | 0
[16 empty] | 1 |  | 0
[16 empty] | 1 |  | 0
[16 empty] | 1 |  | 0
[16 empty] | 1 |  | 0
[16 empty] | 1 |  | 0
[16 empty] | 1 |  | 0
[16 empty] | 1 |  | 0
[16 empty] | 1 |  | 0
[16 empty] | 1 |  | 0
[16 empty] | 1 |  | 0
[16 empty] | 1 |  | 0
[16 empty] | 1 |  | 0
[16 empty] | 1 |  | 0
[16 empty] | 1 |  | 0
[16 empty] | 1 |  | 0
[16 empty] | 1 |  | 0
[16 empty] | 1 |  | 0
[16 empty] | 1 |  | 0
[16 empty] | 1 |  | 0
[16 empty] | 1 |  | 0
[16 empty] | 1 |  | 0
[16 empty] | 1 |  | 0
[16 empty] | 1 |  | 0
[16 empty] | 1 |  | 0
[16 empty] | 1 |  | 0
[16 empty] | 1 |  | 0
[16 empty] | 1 |  | 0
[16 empty] | 1 |  | 0
[16 empty] | 1 |  | 0
[16 empty] | 1 |  | 0
[16 empty] | 1 |  | 0
[16 empty] | 1 |  | 0
[16 empty] | 1 |  | 0
[16 empty] | 1 |  | 0
[16 empty] | 1 |  | 0
[16 empty] | 1 |  | 0
[16 empty] | 1 |  | 0
[16 empty] | 1 |  | 0
[16 empty] | 1 |  | 0
[16 empty] | 1 |  | 0
[16 empty] | 1 |  | 0
[16 empty] | 1 |  | 0
[16 empty] | 1 |  | 0
[16 empty] | 1 |  | 0
[16 empty] | 1 |  | 0
[16 empty] | 1 |  | 0
[16 empty] | 1 |  | 0
[16 empty] | 1 |  | 0
[16 empty] | 1 |  | 0
[16 empty] | 1 |  | 0
[16 empty] | 1 |  | 0
[16 empty] | 1 |  | 0
[16 empty] | 1 |  | 0
[16 empty] | 1 |  | 0
[16 empty] | 1 |  | 0
[16 empty] | 1 |  | 0
[16 empty] | 1 |  | 0
[16 empty] | 1 |  | 0
[16 empty] | 1 |  | 0
[16 empty] | 1 |  | 0
[16 empty] | 1 |  | 0
[16 empty] | 1 |  | 0
[16 empty] | 1 |  | 0
[16 empty] | 1 |  | 0
[16 empty] | 1 |  | 0
[16 empty] | 1 |  | 0
[16 empty] | 1 |  | 0
[16 empty] | 1 |  | 0
[16 empty] | 1 |  | 0
[16 empty] | 1 |  | 0
[16 empty] | 1 |  | 0
[16 empty] | 1 |  | 0
[16 empty] | 1 |  | 0
[16 empty] | 1 |  | 0
[16 empty] | 1 |  | 0
[16 empty] | 1 |  | 0
[16 empty] | 1 |  | 0
[16 empty] | 1 |  | 0
[16 empty] | 1 |  | 0
[16 empty] | 1 |  | 0
[16 empty] | 1 |  | 0
[16 empty] | 1 |  | 0
[16 empty] | 1 |  | 0
[16 empty] | 1 |  | 0
[16 empty] | 1 |  | 0
[16 empty] | 1 |  | 0
[16 empty] | 1 |  | 0
[16 empty] | 1 |  | 0
[16 empty] | 1 |  | 0
[16 empty] | 1 |  | 0
[16 empty] | 1 |  | 0
[16 empty] | 1 |  | 0
[16 empty] | 1 |  | 0
[16 empty] | 1 |  | 0
[16 empty] | 1 |  | 0
[16 empty] | 1 |  | 0
[16 empty] | 1 |  | 0
[16 empty] | 1 |  | 0
[16 empty] | 1 |  | 0
[16 empty] | 1 |  | 0
[16 empty] | 1 |  | 0
[16 empty] | 1 |  | 0
[16 empty] | 1 |  | 0
[16 empty] | 1 |  | 0
[16 empty] | 1 |  | 0
[16 empty] | 1 |  | 0
[16 empty] | 1 |  | 0
[16 empty] | 1 |  | 0
[16 empty] | 1 |  | 0
[16 empty] | 1 |  | 0
[16 empty] | 1 |  | 0
[16 empty] | 1 |  | 0
[16 empty] | 1 |  | 0
[16 empty] | 1 |  | 0
[16 empty] | 1 |  | 0
[16 empty] | 1 |  | 0
[16 empty] | 1 |  | 0
[16 empty] | 1 |  | 0
[16 empty] | 1 |  | 0
[16 empty] | 1 |  | 0
[16 empty] | 1 |  | 0
[16 empty] | 1 |  | 0
[16 empty] | 1 |  | 0
[16 empty] | 1 |  | 0
[16 empty] | 1 |  | 0
[16 empty] | 1 |  | 0
[16 empty] | 1 |  | 0
[16 empty] | 1 |  | 0
[16 empty] | 1 |  | 0
[16 empty] | 1 |  | 0
[16 empty] | 1 |  | 0
[16 empty] | 1 |  | 0
[16 empty] | 1 |  | 0
[16 empty] | 1 |  | 0
[16 empty] | 1 |  | 0
[16 empty] | 1 |  | 0
[16 empty] | 1 |  | 0
[16 empty] | 1 |  | 0
[16 empty] | 1 |  | 0
[16 empty] | 1 |  | 0
[16 empty] | 1 |  | 0
[16 empty] | 1 |  | 0
[16 empty] | 1 |  | 0
[16 empty] | 1 |  | 0
[16 empty] | 1 |  | 0
[16 empty] | 1 |  | 0
[16 empty] | 1 |  | 0
[16 empty] | 1 |  | 0
[16 empty] | 1 |  | 0
[16 empty] | 1 |  | 0
[16 empty] | 1 |  | 0
[16 empty] | 1 |  | 0
[16 empty] | 1 |  | 0
[16 empty] | 1 |  | 0
[16 empty] | 1 |  | 0
[16 empty] | 1 |  | 0
[16 empty] | 1 |  | 0
[16 empty] | 1 |  | 0
[16 empty] | 1 |  | 0
[16 empty] | 1 |  | 0
[16 empty] | 1 |  | 0
[16 empty] | 1 |  | 0
[16 empty] | 1 |  | 0
[16 empty] | 1 |  | 0
[16 empty] | 1 |  | 0
[16 empty] | 1 |  | 0
[16 empty] | 1 |  | 0
[16 empty] | 1 |  | 0
[16 empty] | 1 |  | 0
[16 empty] | 1 |  | 0
[16 empty] | 1 |  | 0
[16 empty] | 1 |  | 0
[16 empty] | 1 |  | 0
[16 empty] | 1 |  | 0
[16 empty] | 1 |  | 0
[16 empty] | 1 |  | 0
[16 empty] | 1 |  | 0
[16 empty] | 1 |  | 0
[16 empty] | 1 |  | 0
[16 empty] | 1 |  | 0
[16 empty] | 1 |  | 0
[16 empty] | 1 |  | 0
[16 empty] | 1 |  | 0
[16 empty] | 1 |  | 0
[16 empty] | 1 |  | 0
[16 empty] | 1 |  | 0
[16 empty] | 1 |  | 0
[16 empty] | 1 |  | 0
[16 empty] | 1 |  | 0
[16 empty] | 1 |  | 0
[16 empty] | 1 |  | 0
[16 empty] | 1 |  | 0
[16 empty] | 1 |  | 0
[16 empty] | 1 |  | 0
[16 empty] | 1 |  | 0
[16 empty] | 1 |  | 0
[16 empty] | 1 |  | 0
[16 empty] | 1 |  | 0
[16 empty] | 1 |  | 0
[16 empty] | 1 |  | 0
[16 empty] | 1 |  | 0
[16 empty] | 1 |  | 0
[16 empty] | 1 |  | 0
[16 empty] | 1 |  | 0
[16 empty] | 1 |  | 0
[16 empty] | 1 |  | 0
[16 empty] | 1 |  | 0
[16 empty] | 1 |  | 0
[16 empty] | 1 |  | 0
[16 empty] | 1 |  | 0
[16 empty] | 1 |  | 0
[16 empty] | 1 |  | 0
[16 empty] | 1 |  | 0
[16 empty] | 1 |  | 0
[16 empty] | 1 |  | 0
[16 empty] | 1 |  | 0
[16 empty] | 1 |  | 0
[16 empty] | 1 |  | 0
[16 empty] | 1 |  | 0
[16 empty] | 1 |  | 0
[16 empty] | 1 |  | 0
[16 empty] | 1 |  | 0
[16 empty] | 1 |  | 0
[16 empty] | 1 |  | 0
[16 empty] | 1 |  | 0
[16 empty] | 1 |  | 0
[16 empty] | 1 |  | 0
[16 empty] | 1 |  | 0
[16 empty] | 1 |  | 0
[16 empty] | 1 |  | 0
[16 empty] | 1 |  | 0
[16 empty] | 1 |  | 0
[16 empty] | 1 |  | 0
[16 empty] | 1 |  | 0
[16 empty] | 1 |  | 0
[16 empty] | 1 |  | 0
[16 empty] | 1 |  | 0
[16 empty] | 1 |  | 0
[16 empty] | 1 |  | 0
[16 empty] | 1 |  | 0
[16 empty] | 1 |  | 0
[16 empty] | 1 |  | 0
[16 empty] | 1 |  | 0
[16 empty] | 1 |  | 0
[16 empty] | 1 |  | 0
[16 empty] | 1 |  | 0
[16 empty] | 1 |  | 0
[16 empty] | 1 |  | 0
[16 empty] | 1 |  | 0
[16 empty] | 1 |  | 0
[16 empty] | 1 |  | 0
[16 empty] | 1 |  | 0
[16 empty] | 1 |  | 0
[16 empty] | 1 |  | 0
[16 empty] | 1 |  | 0
[16 empty] | 1 |  | 0
[16 empty] | 1 |  | 0
[16 empty] | 1 |  | 0
[16 empty] | 1 |  | 0
[16 empty] | 1 |  | 0
[16 empty] | 1 |  | 0
[16 empty] | 1 |  | 0
[16 empty] | 1 |  | 0
[16 empty] | 1 |  | 0
[16 empty] | 1 |  | 0
[16 empty] | 1 |  | 0
[16 empty] | 1 |  | 0
[16 empty] | 1 |  | 0
[16 empty] | 1 |  | 0
[16 empty] | 1 |  | 0
[16 empty] | 1 |  | 0
[16 empty] | 1 |  | 0

## WLTC_class_1
Class 1 vehicles: | ratio of rated power in W / kerb mass in kg <= 22
For further requirements/recommendations see table "Explanations"
Phase | Total elapsed time | Phase elapsed time | WLTC class 1, version 1.4, vehicle speed | WLTC class 1, version 1.4, acceleration | WLTC class 1, version 1.4, acceleration |  | duration | stop duration | distance | p_stop | v_max | v_ave without stops | v_ave with stops | a_min | a_max
| s | s | km/h | m/s² | km/h/s |  | s | s | m |  | km/h | km/h | km/h | m/s² | m/s²
Low | 0 | 0 | 0 | 0 | 0 | low | 589 | 155 | 3323.7778 | 26.32% | 49.1 | 27.5705 | 20.3151 | -1 | 0.76389 | 1 |  | 0
Low | 1 | 1 | 0 | 0 | 0 | medium | 433 | 48 | 4767.1389 | 11.09% | 64.4 | 44.5758 | 39.6344 | -0.56944 | 0.625 | 1 |  | 0
Low | 2 | 2 | 0 | 0 | 0 |  | 1022 | 203 | 8090.9167 | [6 empty] | 1 |  | 0
Low | 3 | 3 | 0 | 0 | 0 | [10 empty] | 1 |  | 0
Low | 4 | 4 | 0 | 0 | 0 | [10 empty] | 1 |  | 0
Low | 5 | 5 | 0 | 0 | 0 | [10 empty] | 1 |  | 0
Low | 6 | 6 | 0 | 0 | 0 | [10 empty] | 1 |  | 0
Low | 7 | 7 | 0 | 0 | 0 | [10 empty] | 1 |  | 0
Low | 8 | 8 | 0 | 0 | 0 | [10 empty] | 1 |  | 0
Low | 9 | 9 | 0 | 0 | 0 | [10 empty] | 1 |  | 0
Low | 10 | 10 | 0 | 0 | 0 | [10 empty] | 1 |  | 0
Low | 11 | 11 | 0 | 0.027778 | 0.1 | [10 empty] | 1 |  | 0
Low | 12 | 12 | 0.2 | 0.43056 | 1.55 | [10 empty] | 1 |  | 0.055556
Low | 13 | 13 | 3.1 | 0.76389 | 2.75 | [10 empty] | 0 | 3.1 | 0.86111
Low | 14 | 14 | 5.7 | 0.68056 | 2.45 | [10 empty] | 0 | 5.7 | 1.5833
Low | 15 | 15 | 8 | 0.61111 | 2.2 | [10 empty] | 0 | 8 | 2.2222
Low | 16 | 16 | 10.1 | 0.55556 | 2 | [10 empty] | 0 | 10.1 | 2.8056
Low | 17 | 17 | 12 | 0.51389 | 1.85 | [10 empty] | 0 | 12 | 3.3333
Low | 18 | 18 | 13.8 | 0.47222 | 1.7 | [10 empty] | 0 | 13.8 | 3.8333
Low | 19 | 19 | 15.4 | 0.40278 | 1.45 | [10 empty] | 0 | 15.4 | 4.2778
Low | 20 | 20 | 16.7 | 0.31944 | 1.15 | [10 empty] | 0 | 16.7 | 4.6389
Low | 21 | 21 | 17.7 | 0.22222 | 0.8 | [10 empty] | 0 | 17.7 | 4.9167
Low | 22 | 22 | 18.3 | 0.15278 | 0.55 | [10 empty] | 0 | 18.3 | 5.0833
Low | 23 | 23 | 18.8 | 0.083333 | 0.3 | [10 empty] | 0 | 18.8 | 5.2222
Low | 24 | 24 | 18.9 | -0.055556 | -0.2 | [10 empty] | 0 | 18.9 | 5.25
Low | 25 | 25 | 18.4 | -0.27778 | -1 | [10 empty] | 0 | 18.4 | 5.1111
Low | 26 | 26 | 16.9 | -0.56944 | -2.05 | [10 empty] | 0 | 16.9 | 4.6944
Low | 27 | 27 | 14.3 | -0.84722 | -3.05 | [10 empty] | 0 | 14.3 | 3.9722
Low | 28 | 28 | 10.8 | -1 | -3.6 | [10 empty] | 0 | 10.8 | 3
Low | 29 | 29 | 7.1 | -0.94444 | -3.4 | [10 empty] | 0 | 7.1 | 1.9722
Low | 30 | 30 | 4 | -0.98611 | -3.55 | [10 empty] | 0 | 4 | 1.1111
Low | 31 | 31 | 0 | -0.55556 | -2 | [10 empty] | 1 |  | 0
Low | 32 | 32 | 0 | 0 | 0 | [10 empty] | 1 |  | 0
Low | 33 | 33 | 0 | 0 | 0 | [10 empty] | 1 |  | 0
Low | 34 | 34 | 0 | 0.20833 | 0.75 | [10 empty] | 1 |  | 0
Low | 35 | 35 | 1.5 | 0.55556 | 2 | [10 empty] | 0 | 1.5 | 0.41667
Low | 36 | 36 | 4 | 0.59722 | 2.15 | [10 empty] | 0 | 4 | 1.1111
Low | 37 | 37 | 5.8 | 0.48611 | 1.75 | [10 empty] | 0 | 5.8 | 1.6111
Low | 38 | 38 | 7.5 | 0.47222 | 1.7 | [10 empty] | 0 | 7.5 | 2.0833
Low | 39 | 39 | 9.2 | 0.47222 | 1.7 | [10 empty] | 0 | 9.2 | 2.5556
Low | 40 | 40 | 10.9 | 0.44444 | 1.6 | [10 empty] | 0 | 10.9 | 3.0278
Low | 41 | 41 | 12.4 | 0.41667 | 1.5 | [10 empty] | 0 | 12.4 | 3.4444
Low | 42 | 42 | 13.9 | 0.41667 | 1.5 | [10 empty] | 0 | 13.9 | 3.8611
Low | 43 | 43 | 15.4 | 0.375 | 1.35 | [10 empty] | 0 | 15.4 | 4.2778
Low | 44 | 44 | 16.6 | 0.29167 | 1.05 | [10 empty] | 0 | 16.6 | 4.6111
Low | 45 | 45 | 17.5 | 0.23611 | 0.85 | [10 empty] | 0 | 17.5 | 4.8611
Low | 46 | 46 | 18.3 | 0.19444 | 0.7 | [10 empty] | 0 | 18.3 | 5.0833
Low | 47 | 47 | 18.9 | 0.16667 | 0.6 | [10 empty] | 0 | 18.9 | 5.25
Low | 48 | 48 | 19.5 | 0.16667 | 0.6 | [10 empty] | 0 | 19.5 | 5.4167
Low | 49 | 49 | 20.1 | 0.18056 | 0.65 | [10 empty] | 0 | 20.1 | 5.5833
Low | 50 | 50 | 20.8 | 0.20833 | 0.75 | [10 empty] | 0 | 20.8 | 5.7778
Low | 51 | 51 | 21.6 | 0.23611 | 0.85 | [10 empty] | 0 | 21.6 | 6
Low | 52 | 52 | 22.5 | 0.22222 | 0.8 | [10 empty] | 0 | 22.5 | 6.25
Low | 53 | 53 | 23.2 | 0.19444 | 0.7 | [10 empty] | 0 | 23.2 | 6.4444
Low | 54 | 54 | 23.9 | 0.18056 | 0.65 | [10 empty] | 0 | 23.9 | 6.6389
Low | 55 | 55 | 24.5 | 0.16667 | 0.6 | [10 empty] | 0 | 24.5 | 6.8056
Low | 56 | 56 | 25.1 | 0.125 | 0.45 | [10 empty] | 0 | 25.1 | 6.9722
Low | 57 | 57 | 25.4 | 0.013889 | 0.05 | [10 empty] | 0 | 25.4 | 7.0556
Low | 58 | 58 | 25.2 | -0.16667 | -0.6 | [10 empty] | 0 | 25.2 | 7
Low | 59 | 59 | 24.2 | -0.40278 | -1.45 | [10 empty] | 0 | 24.2 | 6.7222
Low | 60 | 60 | 22.3 | -0.59722 | -2.15 | [10 empty] | 0 | 22.3 | 6.1944
Low | 61 | 61 | 19.9 | -0.69444 | -2.5 | [10 empty] | 0 | 19.9 | 5.5278
Low | 62 | 62 | 17.3 | -0.72222 | -2.6 | [10 empty] | 0 | 17.3 | 4.8056
Low | 63 | 63 | 14.7 | -0.72222 | -2.6 | [10 empty] | 0 | 14.7 | 4.0833
Low | 64 | 64 | 12.1 | -0.72222 | -2.6 | [10 empty] | 0 | 12.1 | 3.3611
Low | 65 | 65 | 9.5 | -0.76389 | -2.75 | [10 empty] | 0 | 9.5 | 2.6389
Low | 66 | 66 | 6.6 | -0.75 | -2.7 | [10 empty] | 0 | 6.6 | 1.8333
Low | 67 | 67 | 4.1 | -0.91667 | -3.3 | [10 empty] | 0 | 4.1 | 1.1389
Low | 68 | 68 | 0 | -0.56944 | -2.05 | [10 empty] | 1 |  | 0
Low | 69 | 69 | 0 | 0 | 0 | [10 empty] | 1 |  | 0
Low | 70 | 70 | 0 | 0 | 0 | [10 empty] | 1 |  | 0
Low | 71 | 71 | 0 | 0 | 0 | [10 empty] | 1 |  | 0
Low | 72 | 72 | 0 | 0 | 0 | [10 empty] | 1 |  | 0
Low | 73 | 73 | 0 | 0 | 0 | [10 empty] | 1 |  | 0
Low | 74 | 74 | 0 | 0 | 0 | [10 empty] | 1 |  | 0
Low | 75 | 75 | 0 | 0 | 0 | [10 empty] | 1 |  | 0
Low | 76 | 76 | 0 | 0 | 0 | [10 empty] | 1 |  | 0
Low | 77 | 77 | 0 | 0 | 0 | [10 empty] | 1 |  | 0
Low | 78 | 78 | 0 | 0 | 0 | [10 empty] | 1 |  | 0
Low | 79 | 79 | 0 | 0 | 0 | [10 empty] | 1 |  | 0
Low | 80 | 80 | 0 | 0 | 0 | [10 empty] | 1 |  | 0
Low | 81 | 81 | 0 | 0 | 0 | [10 empty] | 1 |  | 0
Low | 82 | 82 | 0 | 0 | 0 | [10 empty] | 1 |  | 0
Low | 83 | 83 | 0 | 0 | 0 | [10 empty] | 1 |  | 0
Low | 84 | 84 | 0 | 0 | 0 | [10 empty] | 1 |  | 0
Low | 85 | 85 | 0 | 0 | 0 | [10 empty] | 1 |  | 0
Low | 86 | 86 | 0 | 0 | 0 | [10 empty] | 1 |  | 0
Low | 87 | 87 | 0 | 0 | 0 | [10 empty] | 1 |  | 0
Low | 88 | 88 | 0 | 0 | 0 | [10 empty] | 1 |  | 0
Low | 89 | 89 | 0 | 0 | 0 | [10 empty] | 1 |  | 0
Low | 90 | 90 | 0 | 0 | 0 | [10 empty] | 1 |  | 0
Low | 91 | 91 | 0 | 0 | 0 | [10 empty] | 1 |  | 0
Low | 92 | 92 | 0 | 0 | 0 | [10 empty] | 1 |  | 0
Low | 93 | 93 | 0 | 0 | 0 | [10 empty] | 1 |  | 0
Low | 94 | 94 | 0 | 0 | 0 | [10 empty] | 1 |  | 0
Low | 95 | 95 | 0 | 0 | 0 | [10 empty] | 1 |  | 0
Low | 96 | 96 | 0 | 0 | 0 | [10 empty] | 1 |  | 0
Low | 97 | 97 | 0 | 0 | 0 | [10 empty] | 1 |  | 0
Low | 98 | 98 | 0 | 0 | 0 | [10 empty] | 1 |  | 0
Low | 99 | 99 | 0 | 0 | 0 | [10 empty] | 1 |  | 0
Low | 100 | 100 | 0 | 0 | 0 | [10 empty] | 1 |  | 0
Low | 101 | 101 | 0 | 0 | 0 | [10 empty] | 1 |  | 0
Low | 102 | 102 | 0 | 0 | 0 | [10 empty] | 1 |  | 0
Low | 103 | 103 | 0 | 0 | 0 | [10 empty] | 1 |  | 0
Low | 104 | 104 | 0 | 0 | 0 | [10 empty] | 1 |  | 0
Low | 105 | 105 | 0 | 0 | 0 | [10 empty] | 1 |  | 0
Low | 106 | 106 | 0 | 0 | 0 | [10 empty] | 1 |  | 0
Low | 107 | 107 | 0 | 0.097222 | 0.35 | [10 empty] | 1 |  | 0
Low | 108 | 108 | 0.7 | 0.15278 | 0.55 | [10 empty] | 1 |  | 0.19444
Low | 109 | 109 | 1.1 | 0.11111 | 0.4 | [10 empty] | 0 | 1.1 | 0.30556
Low | 110 | 110 | 1.5 | 0.19444 | 0.7 | [10 empty] | 0 | 1.5 | 0.41667
Low | 111 | 111 | 2.5 | 0.27778 | 1 | [10 empty] | 0 | 2.5 | 0.69444
Low | 112 | 112 | 3.5 | 0.30556 | 1.1 | [10 empty] | 0 | 3.5 | 0.97222
Low | 113 | 113 | 4.7 | 0.36111 | 1.3 | [10 empty] | 0 | 4.7 | 1.3056
Low | 114 | 114 | 6.1 | 0.43056 | 1.55 | [10 empty] | 0 | 6.1 | 1.6944
Low | 115 | 115 | 7.8 | 0.48611 | 1.75 | [10 empty] | 0 | 7.8 | 2.1667
Low | 116 | 116 | 9.6 | 0.5 | 1.8 | [10 empty] | 0 | 9.6 | 2.6667
Low | 117 | 117 | 11.4 | 0.48611 | 1.75 | [10 empty] | 0 | 11.4 | 3.1667
Low | 118 | 118 | 13.1 | 0.5 | 1.8 | [10 empty] | 0 | 13.1 | 3.6389
Low | 119 | 119 | 15 | 0.48611 | 1.75 | [10 empty] | 0 | 15 | 4.1667
Low | 120 | 120 | 16.6 | 0.47222 | 1.7 | [10 empty] | 0 | 16.6 | 4.6111
Low | 121 | 121 | 18.4 | 0.47222 | 1.7 | [10 empty] | 0 | 18.4 | 5.1111
Low | 122 | 122 | 20 | 0.47222 | 1.7 | [10 empty] | 0 | 20 | 5.5556
Low | 123 | 123 | 21.8 | 0.47222 | 1.7 | [10 empty] | 0 | 21.8 | 6.0556
Low | 124 | 124 | 23.4 | 0.45833 | 1.65 | [10 empty] | 0 | 23.4 | 6.5
Low | 125 | 125 | 25.1 | 0.47222 | 1.7 | [10 empty] | 0 | 25.1 | 6.9722
Low | 126 | 126 | 26.8 | 0.47222 | 1.7 | [10 empty] | 0 | 26.8 | 7.4444
Low | 127 | 127 | 28.5 | 0.44444 | 1.6 | [10 empty] | 0 | 28.5 | 7.9167
Low | 128 | 128 | 30 | 0.40278 | 1.45 | [10 empty] | 0 | 30 | 8.3333
Low | 129 | 129 | 31.4 | 0.34722 | 1.25 | [10 empty] | 0 | 31.4 | 8.7222
Low | 130 | 130 | 32.5 | 0.25 | 0.9 | [10 empty] | 0 | 32.5 | 9.0278
Low | 131 | 131 | 33.2 | 0.125 | 0.45 | [10 empty] | 0 | 33.2 | 9.2222
Low | 132 | 132 | 33.4 | -0.027778 | -0.1 | [10 empty] | 0 | 33.4 | 9.2778
Low | 133 | 133 | 33 | -0.13889 | -0.5 | [10 empty] | 0 | 33 | 9.1667
Low | 134 | 134 | 32.4 | -0.125 | -0.45 | [10 empty] | 0 | 32.4 | 9
Low | 135 | 135 | 32.1 | -0.069444 | -0.25 | [10 empty] | 0 | 32.1 | 8.9167
Low | 136 | 136 | 31.9 | -0.027778 | -0.1 | [10 empty] | 0 | 31.9 | 8.8611
Low | 137 | 137 | 31.9 | 0.041667 | 0.15 | [10 empty] | 0 | 31.9 | 8.8611
Low | 138 | 138 | 32.2 | 0.13889 | 0.5 | [10 empty] | 0 | 32.2 | 8.9444
Low | 139 | 139 | 32.9 | 0.20833 | 0.75 | [10 empty] | 0 | 32.9 | 9.1389
Low | 140 | 140 | 33.7 | 0.23611 | 0.85 | [10 empty] | 0 | 33.7 | 9.3611
Low | 141 | 141 | 34.6 | 0.26389 | 0.95 | [10 empty] | 0 | 34.6 | 9.6111
Low | 142 | 142 | 35.6 | 0.27778 | 1 | [10 empty] | 0 | 35.6 | 9.8889
Low | 143 | 143 | 36.6 | 0.26389 | 0.95 | [10 empty] | 0 | 36.6 | 10.1667
Low | 144 | 144 | 37.5 | 0.25 | 0.9 | [10 empty] | 0 | 37.5 | 10.4167
Low | 145 | 145 | 38.4 | 0.25 | 0.9 | [10 empty] | 0 | 38.4 | 10.6667
Low | 146 | 146 | 39.3 | 0.22222 | 0.8 | [10 empty] | 0 | 39.3 | 10.9167
Low | 147 | 147 | 40 | 0.18056 | 0.65 | [10 empty] | 0 | 40 | 11.1111
Low | 148 | 148 | 40.6 | 0.15278 | 0.55 | [10 empty] | 0 | 40.6 | 11.2778
Low | 149 | 149 | 41.1 | 0.11111 | 0.4 | [10 empty] | 0 | 41.1 | 11.4167
Low | 150 | 150 | 41.4 | 0.069444 | 0.25 | [10 empty] | 0 | 41.4 | 11.5
Low | 151 | 151 | 41.6 | 0.055556 | 0.2 | [10 empty] | 0 | 41.6 | 11.5556
Low | 152 | 152 | 41.8 | 0.027778 | 0.1 | [10 empty] | 0 | 41.8 | 11.6111
Low | 153 | 153 | 41.8 | 0.013889 | 0.05 | [10 empty] | 0 | 41.8 | 11.6111
Low | 154 | 154 | 41.9 | 0.013889 | 0.05 | [10 empty] | 0 | 41.9 | 11.6389
Low | 155 | 155 | 41.9 | 0.013889 | 0.05 | [10 empty] | 0 | 41.9 | 11.6389
Low | 156 | 156 | 42 | 0.027778 | 0.1 | [10 empty] | 0 | 42 | 11.6667
Low | 157 | 157 | 42.1 | 0.027778 | 0.1 | [10 empty] | 0 | 42.1 | 11.6944
Low | 158 | 158 | 42.2 | 0.027778 | 0.1 | [10 empty] | 0 | 42.2 | 11.7222
Low | 159 | 159 | 42.3 | 0.055556 | 0.2 | [10 empty] | 0 | 42.3 | 11.75
Low | 160 | 160 | 42.6 | 0.097222 | 0.35 | [10 empty] | 0 | 42.6 | 11.8333
Low | 161 | 161 | 43 | 0.11111 | 0.4 | [10 empty] | 0 | 43 | 11.9444
Low | 162 | 162 | 43.4 | 0.097222 | 0.35 | [10 empty] | 0 | 43.4 | 12.0556
Low | 163 | 163 | 43.7 | 0.097222 | 0.35 | [10 empty] | 0 | 43.7 | 12.1389
Low | 164 | 164 | 44.1 | 0.097222 | 0.35 | [10 empty] | 0 | 44.1 | 12.25
Low | 165 | 165 | 44.4 | 0.055556 | 0.2 | [10 empty] | 0 | 44.4 | 12.3333
Low | 166 | 166 | 44.5 | 0.027778 | 0.1 | [10 empty] | 0 | 44.5 | 12.3611
Low | 167 | 167 | 44.6 | 0 | 0 | [10 empty] | 0 | 44.6 | 12.3889
Low | 168 | 168 | 44.5 | -0.027778 | -0.1 | [10 empty] | 0 | 44.5 | 12.3611
Low | 169 | 169 | 44.4 | -0.013889 | -0.05 | [10 empty] | 0 | 44.4 | 12.3333
Low | 170 | 170 | 44.4 | -0.013889 | -0.05 | [10 empty] | 0 | 44.4 | 12.3333
Low | 171 | 171 | 44.3 | -0.013889 | -0.05 | [10 empty] | 0 | 44.3 | 12.3056
Low | 172 | 172 | 44.3 | 0 | 0 | [10 empty] | 0 | 44.3 | 12.3056
Low | 173 | 173 | 44.3 | -0.013889 | -0.05 | [10 empty] | 0 | 44.3 | 12.3056
Low | 174 | 174 | 44.2 | -0.027778 | -0.1 | [10 empty] | 0 | 44.2 | 12.2778
Low | 175 | 175 | 44.1 | -0.027778 | -0.1 | [10 empty] | 0 | 44.1 | 12.25
Low | 176 | 176 | 44 | -0.027778 | -0.1 | [10 empty] | 0 | 44 | 12.2222
Low | 177 | 177 | 43.9 | -0.027778 | -0.1 | [10 empty] | 0 | 43.9 | 12.1944
Low | 178 | 178 | 43.8 | -0.027778 | -0.1 | [10 empty] | 0 | 43.8 | 12.1667
Low | 179 | 179 | 43.7 | -0.041667 | -0.15 | [10 empty] | 0 | 43.7 | 12.1389
Low | 180 | 180 | 43.5 | -0.041667 | -0.15 | [10 empty] | 0 | 43.5 | 12.0833
Low | 181 | 181 | 43.4 | -0.055556 | -0.2 | [10 empty] | 0 | 43.4 | 12.0556
Low | 182 | 182 | 43.1 | -0.069444 | -0.25 | [10 empty] | 0 | 43.1 | 11.9722
Low | 183 | 183 | 42.9 | -0.055556 | -0.2 | [10 empty] | 0 | 42.9 | 11.9167
Low | 184 | 184 | 42.7 | -0.055556 | -0.2 | [10 empty] | 0 | 42.7 | 11.8611
Low | 185 | 185 | 42.5 | -0.055556 | -0.2 | [10 empty] | 0 | 42.5 | 11.8056
Low | 186 | 186 | 42.3 | -0.041667 | -0.15 | [10 empty] | 0 | 42.3 | 11.75
Low | 187 | 187 | 42.2 | -0.013889 | -0.05 | [10 empty] | 0 | 42.2 | 11.7222
Low | 188 | 188 | 42.2 | 0 | 0 | [10 empty] | 0 | 42.2 | 11.7222
Low | 189 | 189 | 42.2 | 0.013889 | 0.05 | [10 empty] | 0 | 42.2 | 11.7222
Low | 190 | 190 | 42.3 | 0.027778 | 0.1 | [10 empty] | 0 | 42.3 | 11.75
Low | 191 | 191 | 42.4 | 0.013889 | 0.05 | [10 empty] | 0 | 42.4 | 11.7778
Low | 192 | 192 | 42.4 | 0.027778 | 0.1 | [10 empty] | 0 | 42.4 | 11.7778
Low | 193 | 193 | 42.6 | 0.055556 | 0.2 | [10 empty] | 0 | 42.6 | 11.8333
Low | 194 | 194 | 42.8 | 0.069444 | 0.25 | [10 empty] | 0 | 42.8 | 11.8889
Low | 195 | 195 | 43.1 | 0.069444 | 0.25 | [10 empty] | 0 | 43.1 | 11.9722
Low | 196 | 196 | 43.3 | 0.041667 | 0.15 | [10 empty] | 0 | 43.3 | 12.0278
Low | 197 | 197 | 43.4 | 0.013889 | 0.05 | [10 empty] | 0 | 43.4 | 12.0556
Low | 198 | 198 | 43.4 | 0 | 0 | [10 empty] | 0 | 43.4 | 12.0556
Low | 199 | 199 | 43.4 | -0.027778 | -0.1 | [10 empty] | 0 | 43.4 | 12.0556
Low | 200 | 200 | 43.2 | -0.069444 | -0.25 | [10 empty] | 0 | 43.2 | 12
Low | 201 | 201 | 42.9 | -0.083333 | -0.3 | [10 empty] | 0 | 42.9 | 11.9167
Low | 202 | 202 | 42.6 | -0.097222 | -0.35 | [10 empty] | 0 | 42.6 | 11.8333
Low | 203 | 203 | 42.2 | -0.097222 | -0.35 | [10 empty] | 0 | 42.2 | 11.7222
Low | 204 | 204 | 41.9 | -0.097222 | -0.35 | [10 empty] | 0 | 41.9 | 11.6389
Low | 205 | 205 | 41.5 | -0.125 | -0.45 | [10 empty] | 0 | 41.5 | 11.5278
Low | 206 | 206 | 41 | -0.13889 | -0.5 | [10 empty] | 0 | 41 | 11.3889
Low | 207 | 207 | 40.5 | -0.15278 | -0.55 | [10 empty] | 0 | 40.5 | 11.25
Low | 208 | 208 | 39.9 | -0.16667 | -0.6 | [10 empty] | 0 | 39.9 | 11.0833
Low | 209 | 209 | 39.3 | -0.16667 | -0.6 | [10 empty] | 0 | 39.3 | 10.9167
Low | 210 | 210 | 38.7 | -0.16667 | -0.6 | [10 empty] | 0 | 38.7 | 10.75
Low | 211 | 211 | 38.1 | -0.15278 | -0.55 | [10 empty] | 0 | 38.1 | 10.5833
Low | 212 | 212 | 37.6 | -0.13889 | -0.5 | [10 empty] | 0 | 37.6 | 10.4444
Low | 213 | 213 | 37.1 | -0.15278 | -0.55 | [10 empty] | 0 | 37.1 | 10.3056
Low | 214 | 214 | 36.5 | -0.19444 | -0.7 | [10 empty] | 0 | 36.5 | 10.1389
Low | 215 | 215 | 35.7 | -0.19444 | -0.7 | [10 empty] | 0 | 35.7 | 9.9167
Low | 216 | 216 | 35.1 | -0.18056 | -0.65 | [10 empty] | 0 | 35.1 | 9.75
Low | 217 | 217 | 34.4 | -0.16667 | -0.6 | [10 empty] | 0 | 34.4 | 9.5556
Low | 218 | 218 | 33.9 | -0.11111 | -0.4 | [10 empty] | 0 | 33.9 | 9.4167
Low | 219 | 219 | 33.6 | -0.055556 | -0.2 | [10 empty] | 0 | 33.6 | 9.3333
Low | 220 | 220 | 33.5 | 0 | 0 | [10 empty] | 0 | 33.5 | 9.3056
Low | 221 | 221 | 33.6 | 0.055556 | 0.2 | [10 empty] | 0 | 33.6 | 9.3333
Low | 222 | 222 | 33.9 | 0.097222 | 0.35 | [10 empty] | 0 | 33.9 | 9.4167
Low | 223 | 223 | 34.3 | 0.125 | 0.45 | [10 empty] | 0 | 34.3 | 9.5278
Low | 224 | 224 | 34.8 | 0.125 | 0.45 | [10 empty] | 0 | 34.8 | 9.6667
Low | 225 | 225 | 35.2 | 0.11111 | 0.4 | [10 empty] | 0 | 35.2 | 9.7778
Low | 226 | 226 | 35.6 | 0.11111 | 0.4 | [10 empty] | 0 | 35.6 | 9.8889
Low | 227 | 227 | 36 | 0.11111 | 0.4 | [10 empty] | 0 | 36 | 10
Low | 228 | 228 | 36.4 | 0.125 | 0.45 | [10 empty] | 0 | 36.4 | 10.1111
Low | 229 | 229 | 36.9 | 0.13889 | 0.5 | [10 empty] | 0 | 36.9 | 10.25
Low | 230 | 230 | 37.4 | 0.13889 | 0.5 | [10 empty] | 0 | 37.4 | 10.3889
Low | 231 | 231 | 37.9 | 0.125 | 0.45 | [10 empty] | 0 | 37.9 | 10.5278
Low | 232 | 232 | 38.3 | 0.11111 | 0.4 | [10 empty] | 0 | 38.3 | 10.6389
Low | 233 | 233 | 38.7 | 0.11111 | 0.4 | [10 empty] | 0 | 38.7 | 10.75
Low | 234 | 234 | 39.1 | 0.083333 | 0.3 | [10 empty] | 0 | 39.1 | 10.8611
Low | 235 | 235 | 39.3 | 0.055556 | 0.2 | [10 empty] | 0 | 39.3 | 10.9167
Low | 236 | 236 | 39.5 | 0.055556 | 0.2 | [10 empty] | 0 | 39.5 | 10.9722
Low | 237 | 237 | 39.7 | 0.055556 | 0.2 | [10 empty] | 0 | 39.7 | 11.0278
Low | 238 | 238 | 39.9 | 0.041667 | 0.15 | [10 empty] | 0 | 39.9 | 11.0833
Low | 239 | 239 | 40 | 0.027778 | 0.1 | [10 empty] | 0 | 40 | 11.1111
Low | 240 | 240 | 40.1 | 0.013889 | 0.05 | [10 empty] | 0 | 40.1 | 11.1389
Low | 241 | 241 | 40.1 | 0 | 0 | [10 empty] | 0 | 40.1 | 11.1389
Low | 242 | 242 | 40.1 | -0.013889 | -0.05 | [10 empty] | 0 | 40.1 | 11.1389
Low | 243 | 243 | 40 | -0.041667 | -0.15 | [10 empty] | 0 | 40 | 11.1111
Low | 244 | 244 | 39.8 | -0.027778 | -0.1 | [10 empty] | 0 | 39.8 | 11.0556
Low | 245 | 245 | 39.8 | 0 | 0 | [10 empty] | 0 | 39.8 | 11.0556
Low | 246 | 246 | 39.8 | 0.013889 | 0.05 | [10 empty] | 0 | 39.8 | 11.0556
Low | 247 | 247 | 39.9 | 0.041667 | 0.15 | [10 empty] | 0 | 39.9 | 11.0833
Low | 248 | 248 | 40.1 | 0.027778 | 0.1 | [10 empty] | 0 | 40.1 | 11.1389
Low | 249 | 249 | 40.1 | -0.055556 | -0.2 | [10 empty] | 0 | 40.1 | 11.1389
Low | 250 | 250 | 39.7 | -0.18056 | -0.65 | [10 empty] | 0 | 39.7 | 11.0278
Low | 251 | 251 | 38.8 | -0.31944 | -1.15 | [10 empty] | 0 | 38.8 | 10.7778
Low | 252 | 252 | 37.4 | -0.44444 | -1.6 | [10 empty] | 0 | 37.4 | 10.3889
Low | 253 | 253 | 35.6 | -0.55556 | -2 | [10 empty] | 0 | 35.6 | 9.8889
Low | 254 | 254 | 33.4 | -0.61111 | -2.2 | [10 empty] | 0 | 33.4 | 9.2778
Low | 255 | 255 | 31.2 | -0.59722 | -2.15 | [10 empty] | 0 | 31.2 | 8.6667
Low | 256 | 256 | 29.1 | -0.5 | -1.8 | [10 empty] | 0 | 29.1 | 8.0833
Low | 257 | 257 | 27.6 | -0.34722 | -1.25 | [10 empty] | 0 | 27.6 | 7.6667
Low | 258 | 258 | 26.6 | -0.19444 | -0.7 | [10 empty] | 0 | 26.6 | 7.3889
Low | 259 | 259 | 26.2 | -0.041667 | -0.15 | [10 empty] | 0 | 26.2 | 7.2778
Low | 260 | 260 | 26.3 | 0.069444 | 0.25 | [10 empty] | 0 | 26.3 | 7.3056
Low | 261 | 261 | 26.7 | 0.16667 | 0.6 | [10 empty] | 0 | 26.7 | 7.4167
Low | 262 | 262 | 27.5 | 0.23611 | 0.85 | [10 empty] | 0 | 27.5 | 7.6389
Low | 263 | 263 | 28.4 | 0.26389 | 0.95 | [10 empty] | 0 | 28.4 | 7.8889
Low | 264 | 264 | 29.4 | 0.27778 | 1 | [10 empty] | 0 | 29.4 | 8.1667
Low | 265 | 265 | 30.4 | 0.25 | 0.9 | [10 empty] | 0 | 30.4 | 8.4444
Low | 266 | 266 | 31.2 | 0.20833 | 0.75 | [10 empty] | 0 | 31.2 | 8.6667
Low | 267 | 267 | 31.9 | 0.18056 | 0.65 | [10 empty] | 0 | 31.9 | 8.8611
Low | 268 | 268 | 32.5 | 0.15278 | 0.55 | [10 empty] | 0 | 32.5 | 9.0278
Low | 269 | 269 | 33 | 0.125 | 0.45 | [10 empty] | 0 | 33 | 9.1667
Low | 270 | 270 | 33.4 | 0.11111 | 0.4 | [10 empty] | 0 | 33.4 | 9.2778
Low | 271 | 271 | 33.8 | 0.097222 | 0.35 | [10 empty] | 0 | 33.8 | 9.3889
Low | 272 | 272 | 34.1 | 0.069444 | 0.25 | [10 empty] | 0 | 34.1 | 9.4722
Low | 273 | 273 | 34.3 | 0.027778 | 0.1 | [10 empty] | 0 | 34.3 | 9.5278
Low | 274 | 274 | 34.3 | -0.055556 | -0.2 | [10 empty] | 0 | 34.3 | 9.5278
Low | 275 | 275 | 33.9 | -0.13889 | -0.5 | [10 empty] | 0 | 33.9 | 9.4167
Low | 276 | 276 | 33.3 | -0.18056 | -0.65 | [10 empty] | 0 | 33.3 | 9.25
Low | 277 | 277 | 32.6 | -0.20833 | -0.75 | [10 empty] | 0 | 32.6 | 9.0556
Low | 278 | 278 | 31.8 | -0.26389 | -0.95 | [10 empty] | 0 | 31.8 | 8.8333
Low | 279 | 279 | 30.7 | -0.30556 | -1.1 | [10 empty] | 0 | 30.7 | 8.5278
Low | 280 | 280 | 29.6 | -0.29167 | -1.05 | [10 empty] | 0 | 29.6 | 8.2222
Low | 281 | 281 | 28.6 | -0.25 | -0.9 | [10 empty] | 0 | 28.6 | 7.9444
Low | 282 | 282 | 27.8 | -0.19444 | -0.7 | [10 empty] | 0 | 27.8 | 7.7222
Low | 283 | 283 | 27.2 | -0.19444 | -0.7 | [10 empty] | 0 | 27.2 | 7.5556
Low | 284 | 284 | 26.4 | -0.19444 | -0.7 | [10 empty] | 0 | 26.4 | 7.3333
Low | 285 | 285 | 25.8 | -0.15278 | -0.55 | [10 empty] | 0 | 25.8 | 7.1667
Low | 286 | 286 | 25.3 | -0.125 | -0.45 | [10 empty] | 0 | 25.3 | 7.0278
Low | 287 | 287 | 24.9 | -0.11111 | -0.4 | [10 empty] | 0 | 24.9 | 6.9167
Low | 288 | 288 | 24.5 | -0.097222 | -0.35 | [10 empty] | 0 | 24.5 | 6.8056
Low | 289 | 289 | 24.2 | -0.069444 | -0.25 | [10 empty] | 0 | 24.2 | 6.7222
Low | 290 | 290 | 24 | -0.055556 | -0.2 | [10 empty] | 0 | 24 | 6.6667
Low | 291 | 291 | 23.8 | -0.055556 | -0.2 | [10 empty] | 0 | 23.8 | 6.6111
Low | 292 | 292 | 23.6 | -0.041667 | -0.15 | [10 empty] | 0 | 23.6 | 6.5556
Low | 293 | 293 | 23.5 | -0.027778 | -0.1 | [10 empty] | 0 | 23.5 | 6.5278
Low | 294 | 294 | 23.4 | -0.027778 | -0.1 | [10 empty] | 0 | 23.4 | 6.5
Low | 295 | 295 | 23.3 | -0.013889 | -0.05 | [10 empty] | 0 | 23.3 | 6.4722
Low | 296 | 296 | 23.3 | -0.013889 | -0.05 | [10 empty] | 0 | 23.3 | 6.4722
Low | 297 | 297 | 23.2 | -0.027778 | -0.1 | [10 empty] | 0 | 23.2 | 6.4444
Low | 298 | 298 | 23.1 | -0.027778 | -0.1 | [10 empty] | 0 | 23.1 | 6.4167
Low | 299 | 299 | 23 | -0.041667 | -0.15 | [10 empty] | 0 | 23 | 6.3889
Low | 300 | 300 | 22.8 | -0.069444 | -0.25 | [10 empty] | 0 | 22.8 | 6.3333
Low | 301 | 301 | 22.5 | -0.097222 | -0.35 | [10 empty] | 0 | 22.5 | 6.25
Low | 302 | 302 | 22.1 | -0.11111 | -0.4 | [10 empty] | 0 | 22.1 | 6.1389
Low | 303 | 303 | 21.7 | -0.13889 | -0.5 | [10 empty] | 0 | 21.7 | 6.0278
Low | 304 | 304 | 21.1 | -0.18056 | -0.65 | [10 empty] | 0 | 21.1 | 5.8611
Low | 305 | 305 | 20.4 | -0.22222 | -0.8 | [10 empty] | 0 | 20.4 | 5.6667
Low | 306 | 306 | 19.5 | -0.26389 | -0.95 | [10 empty] | 0 | 19.5 | 5.4167
Low | 307 | 307 | 18.5 | -0.26389 | -0.95 | [10 empty] | 0 | 18.5 | 5.1389
Low | 308 | 308 | 17.6 | -0.26389 | -0.95 | [10 empty] | 0 | 17.6 | 4.8889
Low | 309 | 309 | 16.6 | -0.26389 | -0.95 | [10 empty] | 0 | 16.6 | 4.6111
Low | 310 | 310 | 15.7 | -0.23611 | -0.85 | [10 empty] | 0 | 15.7 | 4.3611
Low | 311 | 311 | 14.9 | -0.19444 | -0.7 | [10 empty] | 0 | 14.9 | 4.1389
Low | 312 | 312 | 14.3 | -0.15278 | -0.55 | [10 empty] | 0 | 14.3 | 3.9722
Low | 313 | 313 | 13.8 | -0.097222 | -0.35 | [10 empty] | 0 | 13.8 | 3.8333
Low | 314 | 314 | 13.6 | -0.055556 | -0.2 | [10 empty] | 0 | 13.6 | 3.7778
Low | 315 | 315 | 13.4 | -0.027778 | -0.1 | [10 empty] | 0 | 13.4 | 3.7222
Low | 316 | 316 | 13.4 | 0.013889 | 0.05 | [10 empty] | 0 | 13.4 | 3.7222
Low | 317 | 317 | 13.5 | 0.013889 | 0.05 | [10 empty] | 0 | 13.5 | 3.75
Low | 318 | 318 | 13.5 | 0 | 0 | [10 empty] | 0 | 13.5 | 3.75
Low | 319 | 319 | 13.5 | -0.013889 | -0.05 | [10 empty] | 0 | 13.5 | 3.75
Low | 320 | 320 | 13.4 | -0.027778 | -0.1 | [10 empty] | 0 | 13.4 | 3.7222
Low | 321 | 321 | 13.3 | -0.041667 | -0.15 | [10 empty] | 0 | 13.3 | 3.6944
Low | 322 | 322 | 13.1 | -0.055556 | -0.2 | [10 empty] | 0 | 13.1 | 3.6389
Low | 323 | 323 | 12.9 | -0.027778 | -0.1 | [10 empty] | 0 | 12.9 | 3.5833
Low | 324 | 324 | 12.9 | -0.013889 | -0.05 | [10 empty] | 0 | 12.9 | 3.5833
Low | 325 | 325 | 12.8 | 0.013889 | 0.05 | [10 empty] | 0 | 12.8 | 3.5556
Low | 326 | 326 | 13 | 0.083333 | 0.3 | [10 empty] | 0 | 13 | 3.6111
Low | 327 | 327 | 13.4 | 0.11111 | 0.4 | [10 empty] | 0 | 13.4 | 3.7222
Low | 328 | 328 | 13.8 | 0.097222 | 0.35 | [10 empty] | 0 | 13.8 | 3.8333
Low | 329 | 329 | 14.1 | 0.055556 | 0.2 | [10 empty] | 0 | 14.1 | 3.9167
Low | 330 | 330 | 14.2 | 0.041667 | 0.15 | [10 empty] | 0 | 14.2 | 3.9444
Low | 331 | 331 | 14.4 | 0.041667 | 0.15 | [10 empty] | 0 | 14.4 | 4
Low | 332 | 332 | 14.5 | 0.013889 | 0.05 | [10 empty] | 0 | 14.5 | 4.0278
Low | 333 | 333 | 14.5 | -0.013889 | -0.05 | [10 empty] | 0 | 14.5 | 4.0278
Low | 334 | 334 | 14.4 | -0.027778 | -0.1 | [10 empty] | 0 | 14.4 | 4
Low | 335 | 335 | 14.3 | -0.013889 | -0.05 | [10 empty] | 0 | 14.3 | 3.9722
Low | 336 | 336 | 14.3 | -0.041667 | -0.15 | [10 empty] | 0 | 14.3 | 3.9722
Low | 337 | 337 | 14 | -0.18056 | -0.65 | [10 empty] | 0 | 14 | 3.8889
Low | 338 | 338 | 13 | -0.36111 | -1.3 | [10 empty] | 0 | 13 | 3.6111
Low | 339 | 339 | 11.4 | -0.52778 | -1.9 | [10 empty] | 0 | 11.4 | 3.1667
Low | 340 | 340 | 9.2 | -0.625 | -2.25 | [10 empty] | 0 | 9.2 | 2.5556
Low | 341 | 341 | 6.9 | -0.61111 | -2.2 | [10 empty] | 0 | 6.9 | 1.9167
Low | 342 | 342 | 4.8 | -0.5 | -1.8 | [10 empty] | 0 | 4.8 | 1.3333
Low | 343 | 343 | 3.3 | -0.34722 | -1.25 | [10 empty] | 0 | 3.3 | 0.91667
Low | 344 | 344 | 2.3 | -0.19444 | -0.7 | [10 empty] | 0 | 2.3 | 0.63889
Low | 345 | 345 | 1.9 | -0.083333 | -0.3 | [10 empty] | 0 | 1.9 | 0.52778
Low | 346 | 346 | 1.7 | -0.041667 | -0.15 | [10 empty] | 0 | 1.7 | 0.47222
Low | 347 | 347 | 1.6 | -0.041667 | -0.15 | [10 empty] | 0 | 1.6 | 0.44444
Low | 348 | 348 | 1.4 | -0.041667 | -0.15 | [10 empty] | 0 | 1.4 | 0.38889
Low | 349 | 349 | 1.3 | -0.027778 | -0.1 | [10 empty] | 0 | 1.3 | 0.36111
Low | 350 | 350 | 1.2 | -0.027778 | -0.1 | [10 empty] | 0 | 1.2 | 0.33333
Low | 351 | 351 | 1.1 | -0.027778 | -0.1 | [10 empty] | 0 | 1.1 | 0.30556
Low | 352 | 352 | 1 | -0.041667 | -0.15 | [10 empty] | 0 | 1 | 0.27778
Low | 353 | 353 | 0.8 | -0.055556 | -0.2 | [10 empty] | 1 |  | 0.22222
Low | 354 | 354 | 0.6 | -0.11111 | -0.4 | [10 empty] | 1 |  | 0.16667
Low | 355 | 355 | 0 | -0.083333 | -0.3 | [10 empty] | 1 |  | 0
Low | 356 | 356 | 0 | 0 | 0 | [10 empty] | 1 |  | 0
Low | 357 | 357 | 0 | 0 | 0 | [10 empty] | 1 |  | 0
Low | 358 | 358 | 0 | 0 | 0 | [10 empty] | 1 |  | 0
Low | 359 | 359 | 0 | 0 | 0 | [10 empty] | 1 |  | 0
Low | 360 | 360 | 0 | 0.30556 | 1.1 | [10 empty] | 1 |  | 0
Low | 361 | 361 | 2.2 | 0.625 | 2.25 | [10 empty] | 0 | 2.2 | 0.61111
Low | 362 | 362 | 4.5 | 0.61111 | 2.2 | [10 empty] | 0 | 4.5 | 1.25
Low | 363 | 363 | 6.6 | 0.56944 | 2.05 | [10 empty] | 0 | 6.6 | 1.8333
Low | 364 | 364 | 8.6 | 0.55556 | 2 | [10 empty] | 0 | 8.6 | 2.3889
Low | 365 | 365 | 10.6 | 0.54167 | 1.95 | [10 empty] | 0 | 10.6 | 2.9444
Low | 366 | 366 | 12.5 | 0.52778 | 1.9 | [10 empty] | 0 | 12.5 | 3.4722
Low | 367 | 367 | 14.4 | 0.52778 | 1.9 | [10 empty] | 0 | 14.4 | 4
Low | 368 | 368 | 16.3 | 0.48611 | 1.75 | [10 empty] | 0 | 16.3 | 4.5278
Low | 369 | 369 | 17.9 | 0.38889 | 1.4 | [10 empty] | 0 | 17.9 | 4.9722
Low | 370 | 370 | 19.1 | 0.27778 | 1 | [10 empty] | 0 | 19.1 | 5.3056
Low | 371 | 371 | 19.9 | 0.16667 | 0.6 | [10 empty] | 0 | 19.9 | 5.5278
Low | 372 | 372 | 20.3 | 0.083333 | 0.3 | [10 empty] | 0 | 20.3 | 5.6389
Low | 373 | 373 | 20.5 | 0.055556 | 0.2 | [10 empty] | 0 | 20.5 | 5.6944
Low | 374 | 374 | 20.7 | 0.069444 | 0.25 | [10 empty] | 0 | 20.7 | 5.75
Low | 375 | 375 | 21 | 0.125 | 0.45 | [10 empty] | 0 | 21 | 5.8333
Low | 376 | 376 | 21.6 | 0.22222 | 0.8 | [10 empty] | 0 | 21.6 | 6
Low | 377 | 377 | 22.6 | 0.29167 | 1.05 | [10 empty] | 0 | 22.6 | 6.2778
Low | 378 | 378 | 23.7 | 0.30556 | 1.1 | [10 empty] | 0 | 23.7 | 6.5833
Low | 379 | 379 | 24.8 | 0.27778 | 1 | [10 empty] | 0 | 24.8 | 6.8889
Low | 380 | 380 | 25.7 | 0.19444 | 0.7 | [10 empty] | 0 | 25.7 | 7.1389
Low | 381 | 381 | 26.2 | 0.097222 | 0.35 | [10 empty] | 0 | 26.2 | 7.2778
Low | 382 | 382 | 26.4 | 0.027778 | 0.1 | [10 empty] | 0 | 26.4 | 7.3333
Low | 383 | 383 | 26.4 | 0 | 0 | [10 empty] | 0 | 26.4 | 7.3333
Low | 384 | 384 | 26.4 | 0.013889 | 0.05 | [10 empty] | 0 | 26.4 | 7.3333
Low | 385 | 385 | 26.5 | 0.027778 | 0.1 | [10 empty] | 0 | 26.5 | 7.3611
Low | 386 | 386 | 26.6 | 0.041667 | 0.15 | [10 empty] | 0 | 26.6 | 7.3889
Low | 387 | 387 | 26.8 | 0.041667 | 0.15 | [10 empty] | 0 | 26.8 | 7.4444
Low | 388 | 388 | 26.9 | 0.055556 | 0.2 | [10 empty] | 0 | 26.9 | 7.4722
Low | 389 | 389 | 27.2 | 0.083333 | 0.3 | [10 empty] | 0 | 27.2 | 7.5556
Low | 390 | 390 | 27.5 | 0.11111 | 0.4 | [10 empty] | 0 | 27.5 | 7.6389
Low | 391 | 391 | 28 | 0.18056 | 0.65 | [10 empty] | 0 | 28 | 7.7778
Low | 392 | 392 | 28.8 | 0.26389 | 0.95 | [10 empty] | 0 | 28.8 | 8
Low | 393 | 393 | 29.9 | 0.30556 | 1.1 | [10 empty] | 0 | 29.9 | 8.3056
Low | 394 | 394 | 31 | 0.27778 | 1 | [10 empty] | 0 | 31 | 8.6111
Low | 395 | 395 | 31.9 | 0.20833 | 0.75 | [10 empty] | 0 | 31.9 | 8.8611
Low | 396 | 396 | 32.5 | 0.097222 | 0.35 | [10 empty] | 0 | 32.5 | 9.0278
Low | 397 | 397 | 32.6 | -0.013889 | -0.05 | [10 empty] | 0 | 32.6 | 9.0556
Low | 398 | 398 | 32.4 | -0.083333 | -0.3 | [10 empty] | 0 | 32.4 | 9
Low | 399 | 399 | 32 | -0.15278 | -0.55 | [10 empty] | 0 | 32 | 8.8889
Low | 400 | 400 | 31.3 | -0.23611 | -0.85 | [10 empty] | 0 | 31.3 | 8.6944
Low | 401 | 401 | 30.3 | -0.38889 | -1.4 | [10 empty] | 0 | 30.3 | 8.4167
Low | 402 | 402 | 28.5 | -0.56944 | -2.05 | [10 empty] | 0 | 28.5 | 7.9167
Low | 403 | 403 | 26.2 | -0.68056 | -2.45 | [10 empty] | 0 | 26.2 | 7.2778
Low | 404 | 404 | 23.6 | -0.70833 | -2.55 | [10 empty] | 0 | 23.6 | 6.5556
Low | 405 | 405 | 21.1 | -0.63889 | -2.3 | [10 empty] | 0 | 21.1 | 5.8611
Low | 406 | 406 | 19 | -0.5 | -1.8 | [10 empty] | 0 | 19 | 5.2778
Low | 407 | 407 | 17.5 | -0.41667 | -1.5 | [10 empty] | 0 | 17.5 | 4.8611
Low | 408 | 408 | 16 | -0.48611 | -1.75 | [10 empty] | 0 | 16 | 4.4444
Low | 409 | 409 | 14 | -0.63889 | -2.3 | [10 empty] | 0 | 14 | 3.8889
Low | 410 | 410 | 11.4 | -0.77778 | -2.8 | [10 empty] | 0 | 11.4 | 3.1667
Low | 411 | 411 | 8.4 | -0.84722 | -3.05 | [10 empty] | 0 | 8.4 | 2.3333
Low | 412 | 412 | 5.3 | -0.76389 | -2.75 | [10 empty] | 0 | 5.3 | 1.4722
Low | 413 | 413 | 2.9 | -0.73611 | -2.65 | [10 empty] | 0 | 2.9 | 0.80556
Low | 414 | 414 | 0 | -0.40278 | -1.45 | [10 empty] | 1 |  | 0
Low | 415 | 415 | 0 | 0 | 0 | [10 empty] | 1 |  | 0
Low | 416 | 416 | 0 | 0 | 0 | [10 empty] | 1 |  | 0
Low | 417 | 417 | 0 | 0 | 0 | [10 empty] | 1 |  | 0
Low | 418 | 418 | 0 | 0 | 0 | [10 empty] | 1 |  | 0
Low | 419 | 419 | 0 | 0 | 0 | [10 empty] | 1 |  | 0
Low | 420 | 420 | 0 | 0 | 0 | [10 empty] | 1 |  | 0
Low | 421 | 421 | 0 | 0 | 0 | [10 empty] | 1 |  | 0
Low | 422 | 422 | 0 | 0 | 0 | [10 empty] | 1 |  | 0
Low | 423 | 423 | 0 | 0 | 0 | [10 empty] | 1 |  | 0
Low | 424 | 424 | 0 | 0 | 0 | [10 empty] | 1 |  | 0
Low | 425 | 425 | 0 | 0 | 0 | [10 empty] | 1 |  | 0
Low | 426 | 426 | 0 | 0 | 0 | [10 empty] | 1 |  | 0
Low | 427 | 427 | 0 | 0 | 0 | [10 empty] | 1 |  | 0
Low | 428 | 428 | 0 | 0 | 0 | [10 empty] | 1 |  | 0
Low | 429 | 429 | 0 | 0 | 0 | [10 empty] | 1 |  | 0
Low | 430 | 430 | 0 | 0 | 0 | [10 empty] | 1 |  | 0
Low | 431 | 431 | 0 | 0 | 0 | [10 empty] | 1 |  | 0
Low | 432 | 432 | 0 | 0 | 0 | [10 empty] | 1 |  | 0
Low | 433 | 433 | 0 | 0 | 0 | [10 empty] | 1 |  | 0
Low | 434 | 434 | 0 | 0 | 0 | [10 empty] | 1 |  | 0
Low | 435 | 435 | 0 | 0 | 0 | [10 empty] | 1 |  | 0
Low | 436 | 436 | 0 | 0 | 0 | [10 empty] | 1 |  | 0
Low | 437 | 437 | 0 | 0 | 0 | [10 empty] | 1 |  | 0
Low | 438 | 438 | 0 | 0 | 0 | [10 empty] | 1 |  | 0
Low | 439 | 439 | 0 | 0 | 0 | [10 empty] | 1 |  | 0
Low | 440 | 440 | 0 | 0 | 0 | [10 empty] | 1 |  | 0
Low | 441 | 441 | 0 | 0 | 0 | [10 empty] | 1 |  | 0
Low | 442 | 442 | 0 | 0 | 0 | [10 empty] | 1 |  | 0
Low | 443 | 443 | 0 | 0 | 0 | [10 empty] | 1 |  | 0
Low | 444 | 444 | 0 | 0 | 0 | [10 empty] | 1 |  | 0
Low | 445 | 445 | 0 | 0 | 0 | [10 empty] | 1 |  | 0
Low | 446 | 446 | 0 | 0 | 0 | [10 empty] | 1 |  | 0
Low | 447 | 447 | 0 | 0 | 0 | [10 empty] | 1 |  | 0
Low | 448 | 448 | 0 | 0 | 0 | [10 empty] | 1 |  | 0
Low | 449 | 449 | 0 | 0 | 0 | [10 empty] | 1 |  | 0
Low | 450 | 450 | 0 | 0 | 0 | [10 empty] | 1 |  | 0
Low | 451 | 451 | 0 | 0 | 0 | [10 empty] | 1 |  | 0
Low | 452 | 452 | 0 | 0 | 0 | [10 empty] | 1 |  | 0
Low | 453 | 453 | 0 | 0 | 0 | [10 empty] | 1 |  | 0
Low | 454 | 454 | 0 | 0 | 0 | [10 empty] | 1 |  | 0
Low | 455 | 455 | 0 | 0 | 0 | [10 empty] | 1 |  | 0
Low | 456 | 456 | 0 | 0 | 0 | [10 empty] | 1 |  | 0
Low | 457 | 457 | 0 | 0 | 0 | [10 empty] | 1 |  | 0
Low | 458 | 458 | 0 | 0 | 0 | [10 empty] | 1 |  | 0
Low | 459 | 459 | 0 | 0 | 0 | [10 empty] | 1 |  | 0
Low | 460 | 460 | 0 | 0 | 0 | [10 empty] | 1 |  | 0
Low | 461 | 461 | 0 | 0 | 0 | [10 empty] | 1 |  | 0
Low | 462 | 462 | 0 | 0 | 0 | [10 empty] | 1 |  | 0
Low | 463 | 463 | 0 | 0 | 0 | [10 empty] | 1 |  | 0
Low | 464 | 464 | 0 | 0 | 0 | [10 empty] | 1 |  | 0
Low | 465 | 465 | 0 | 0 | 0 | [10 empty] | 1 |  | 0
Low | 466 | 466 | 0 | 0 | 0 | [10 empty] | 1 |  | 0
Low | 467 | 467 | 0 | 0 | 0 | [10 empty] | 1 |  | 0
Low | 468 | 468 | 0 | 0 | 0 | [10 empty] | 1 |  | 0
Low | 469 | 469 | 0 | 0 | 0 | [10 empty] | 1 |  | 0
Low | 470 | 470 | 0 | 0 | 0 | [10 empty] | 1 |  | 0
Low | 471 | 471 | 0 | 0 | 0 | [10 empty] | 1 |  | 0
Low | 472 | 472 | 0 | 0 | 0 | [10 empty] | 1 |  | 0
Low | 473 | 473 | 0 | 0 | 0 | [10 empty] | 1 |  | 0
Low | 474 | 474 | 0 | 0 | 0 | [10 empty] | 1 |  | 0
Low | 475 | 475 | 0 | 0 | 0 | [10 empty] | 1 |  | 0
Low | 476 | 476 | 0 | 0 | 0 | [10 empty] | 1 |  | 0
Low | 477 | 477 | 0 | 0 | 0 | [10 empty] | 1 |  | 0
Low | 478 | 478 | 0 | 0 | 0 | [10 empty] | 1 |  | 0
Low | 479 | 479 | 0 | 0 | 0 | [10 empty] | 1 |  | 0
Low | 480 | 480 | 0 | 0.22222 | 0.8 | [10 empty] | 1 |  | 0
Low | 481 | 481 | 1.6 | 0.43056 | 1.55 | [10 empty] | 0 | 1.6 | 0.44444
Low | 482 | 482 | 3.1 | 0.40278 | 1.45 | [10 empty] | 0 | 3.1 | 0.86111
Low | 483 | 483 | 4.5 | 0.41667 | 1.5 | [10 empty] | 0 | 4.5 | 1.25
Low | 484 | 484 | 6.1 | 0.43056 | 1.55 | [10 empty] | 0 | 6.1 | 1.6944
Low | 485 | 485 | 7.6 | 0.45833 | 1.65 | [10 empty] | 0 | 7.6 | 2.1111
Low | 486 | 486 | 9.4 | 0.51389 | 1.85 | [10 empty] | 0 | 9.4 | 2.6111
Low | 487 | 487 | 11.3 | 0.54167 | 1.95 | [10 empty] | 0 | 11.3 | 3.1389
Low | 488 | 488 | 13.3 | 0.51389 | 1.85 | [10 empty] | 0 | 13.3 | 3.6944
Low | 489 | 489 | 15 | 0.5 | 1.8 | [10 empty] | 0 | 15 | 4.1667
Low | 490 | 490 | 16.9 | 0.48611 | 1.75 | [10 empty] | 0 | 16.9 | 4.6944
Low | 491 | 491 | 18.5 | 0.44444 | 1.6 | [10 empty] | 0 | 18.5 | 5.1389
Low | 492 | 492 | 20.1 | 0.44444 | 1.6 | [10 empty] | 0 | 20.1 | 5.5833
Low | 493 | 493 | 21.7 | 0.43056 | 1.55 | [10 empty] | 0 | 21.7 | 6.0278
Low | 494 | 494 | 23.2 | 0.40278 | 1.45 | [10 empty] | 0 | 23.2 | 6.4444
Low | 495 | 495 | 24.6 | 0.36111 | 1.3 | [10 empty] | 0 | 24.6 | 6.8333
Low | 496 | 496 | 25.8 | 0.40278 | 1.45 | [10 empty] | 0 | 25.8 | 7.1667
Low | 497 | 497 | 27.5 | 0.43056 | 1.55 | [10 empty] | 0 | 27.5 | 7.6389
Low | 498 | 498 | 28.9 | 0.41667 | 1.5 | [10 empty] | 0 | 28.9 | 8.0278
Low | 499 | 499 | 30.5 | 0.44444 | 1.6 | [10 empty] | 0 | 30.5 | 8.4722
Low | 500 | 500 | 32.1 | 0.45833 | 1.65 | [10 empty] | 0 | 32.1 | 8.9167
Low | 501 | 501 | 33.8 | 0.44444 | 1.6 | [10 empty] | 0 | 33.8 | 9.3889
Low | 502 | 502 | 35.3 | 0.41667 | 1.5 | [10 empty] | 0 | 35.3 | 9.8056
Low | 503 | 503 | 36.8 | 0.41667 | 1.5 | [10 empty] | 0 | 36.8 | 10.2222
Low | 504 | 504 | 38.3 | 0.38889 | 1.4 | [10 empty] | 0 | 38.3 | 10.6389
Low | 505 | 505 | 39.6 | 0.31944 | 1.15 | [10 empty] | 0 | 39.6 | 11
Low | 506 | 506 | 40.6 | 0.23611 | 0.85 | [10 empty] | 0 | 40.6 | 11.2778
Low | 507 | 507 | 41.3 | 0.19444 | 0.7 | [10 empty] | 0 | 41.3 | 11.4722
Low | 508 | 508 | 42 | 0.16667 | 0.6 | [10 empty] | 0 | 42 | 11.6667
Low | 509 | 509 | 42.5 | 0.16667 | 0.6 | [10 empty] | 0 | 42.5 | 11.8056
Low | 510 | 510 | 43.2 | 0.22222 | 0.8 | [10 empty] | 0 | 43.2 | 12
Low | 511 | 511 | 44.1 | 0.22222 | 0.8 | [10 empty] | 0 | 44.1 | 12.25
Low | 512 | 512 | 44.8 | 0.16667 | 0.6 | [10 empty] | 0 | 44.8 | 12.4444
Low | 513 | 513 | 45.3 | 0.097222 | 0.35 | [10 empty] | 0 | 45.3 | 12.5833
Low | 514 | 514 | 45.5 | 0.027778 | 0.1 | [10 empty] | 0 | 45.5 | 12.6389
Low | 515 | 515 | 45.5 | -0.041667 | -0.15 | [10 empty] | 0 | 45.5 | 12.6389
Low | 516 | 516 | 45.2 | -0.11111 | -0.4 | [10 empty] | 0 | 45.2 | 12.5556
Low | 517 | 517 | 44.7 | -0.13889 | -0.5 | [10 empty] | 0 | 44.7 | 12.4167
Low | 518 | 518 | 44.2 | -0.15278 | -0.55 | [10 empty] | 0 | 44.2 | 12.2778
Low | 519 | 519 | 43.6 | -0.15278 | -0.55 | [10 empty] | 0 | 43.6 | 12.1111
Low | 520 | 520 | 43.1 | -0.11111 | -0.4 | [10 empty] | 0 | 43.1 | 11.9722
Low | 521 | 521 | 42.8 | -0.055556 | -0.2 | [10 empty] | 0 | 42.8 | 11.8889
Low | 522 | 522 | 42.7 | 0 | 0 | [10 empty] | 0 | 42.7 | 11.8611
Low | 523 | 523 | 42.8 | 0.083333 | 0.3 | [10 empty] | 0 | 42.8 | 11.8889
Low | 524 | 524 | 43.3 | 0.15278 | 0.55 | [10 empty] | 0 | 43.3 | 12.0278
Low | 525 | 525 | 43.9 | 0.18056 | 0.65 | [10 empty] | 0 | 43.9 | 12.1944
Low | 526 | 526 | 44.6 | 0.20833 | 0.75 | [10 empty] | 0 | 44.6 | 12.3889
Low | 527 | 527 | 45.4 | 0.23611 | 0.85 | [10 empty] | 0 | 45.4 | 12.6111
Low | 528 | 528 | 46.3 | 0.25 | 0.9 | [10 empty] | 0 | 46.3 | 12.8611
Low | 529 | 529 | 47.2 | 0.20833 | 0.75 | [10 empty] | 0 | 47.2 | 13.1111
Low | 530 | 530 | 47.8 | 0.13889 | 0.5 | [10 empty] | 0 | 47.8 | 13.2778
Low | 531 | 531 | 48.2 | 0.097222 | 0.35 | [10 empty] | 0 | 48.2 | 13.3889
Low | 532 | 532 | 48.5 | 0.069444 | 0.25 | [10 empty] | 0 | 48.5 | 13.4722
Low | 533 | 533 | 48.7 | 0.055556 | 0.2 | [10 empty] | 0 | 48.7 | 13.5278
Low | 534 | 534 | 48.9 | 0.055556 | 0.2 | [10 empty] | 0 | 48.9 | 13.5833
Low | 535 | 535 | 49.1 | 0.027778 | 0.1 | [10 empty] | 0 | 49.1 | 13.6389
Low | 536 | 536 | 49.1 | -0.013889 | -0.05 | [10 empty] | 0 | 49.1 | 13.6389
Low | 537 | 537 | 49 | -0.041667 | -0.15 | [10 empty] | 0 | 49 | 13.6111
Low | 538 | 538 | 48.8 | -0.055556 | -0.2 | [10 empty] | 0 | 48.8 | 13.5556
Low | 539 | 539 | 48.6 | -0.041667 | -0.15 | [10 empty] | 0 | 48.6 | 13.5
Low | 540 | 540 | 48.5 | 0 | 0 | [10 empty] | 0 | 48.5 | 13.4722
Low | 541 | 541 | 48.6 | 0.027778 | 0.1 | [10 empty] | 0 | 48.6 | 13.5
Low | 542 | 542 | 48.7 | 0 | 0 | [10 empty] | 0 | 48.7 | 13.5278
Low | 543 | 543 | 48.6 | -0.069444 | -0.25 | [10 empty] | 0 | 48.6 | 13.5
Low | 544 | 544 | 48.2 | -0.15278 | -0.55 | [10 empty] | 0 | 48.2 | 13.3889
Low | 545 | 545 | 47.5 | -0.20833 | -0.75 | [10 empty] | 0 | 47.5 | 13.1944
Low | 546 | 546 | 46.7 | -0.25 | -0.9 | [10 empty] | 0 | 46.7 | 12.9722
Low | 547 | 547 | 45.7 | -0.29167 | -1.05 | [10 empty] | 0 | 45.7 | 12.6944
Low | 548 | 548 | 44.6 | -0.38889 | -1.4 | [10 empty] | 0 | 44.6 | 12.3889
Low | 549 | 549 | 42.9 | -0.52778 | -1.9 | [10 empty] | 0 | 42.9 | 11.9167
Low | 550 | 550 | 40.8 | -0.65278 | -2.35 | [10 empty] | 0 | 40.8 | 11.3333
Low | 551 | 551 | 38.2 | -0.76389 | -2.75 | [10 empty] | 0 | 38.2 | 10.6111
Low | 552 | 552 | 35.3 | -0.88889 | -3.2 | [10 empty] | 0 | 35.3 | 9.8056
Low | 553 | 553 | 31.8 | -0.91667 | -3.3 | [10 empty] | 0 | 31.8 | 8.8333
Low | 554 | 554 | 28.7 | -0.83333 | -3 | [10 empty] | 0 | 28.7 | 7.9722
Low | 555 | 555 | 25.8 | -0.80556 | -2.9 | [10 empty] | 0 | 25.8 | 7.1667
Low | 556 | 556 | 22.9 | -0.77778 | -2.8 | [10 empty] | 0 | 22.9 | 6.3611
Low | 557 | 557 | 20.2 | -0.70833 | -2.55 | [10 empty] | 0 | 20.2 | 5.6111
Low | 558 | 558 | 17.8 | -0.65278 | -2.35 | [10 empty] | 0 | 17.8 | 4.9444
Low | 559 | 559 | 15.5 | -0.625 | -2.25 | [10 empty] | 0 | 15.5 | 4.3056
Low | 560 | 560 | 13.3 | -0.58333 | -2.1 | [10 empty] | 0 | 13.3 | 3.6944
Low | 561 | 561 | 11.3 | -0.55556 | -2 | [10 empty] | 0 | 11.3 | 3.1389
Low | 562 | 562 | 9.3 | -0.54167 | -1.95 | [10 empty] | 0 | 9.3 | 2.5833
Low | 563 | 563 | 7.4 | -0.52778 | -1.9 | [10 empty] | 0 | 7.4 | 2.0556
Low | 564 | 564 | 5.5 | -0.51389 | -1.85 | [10 empty] | 0 | 5.5 | 1.5278
Low | 565 | 565 | 3.7 | -0.45833 | -1.65 | [10 empty] | 0 | 3.7 | 1.0278
Low | 566 | 566 | 2.2 | -0.51389 | -1.85 | [10 empty] | 0 | 2.2 | 0.61111
Low | 567 | 567 | 0 | -0.30556 | -1.1 | [10 empty] | 1 |  | 0
Low | 568 | 568 | 0 | 0 | 0 | [10 empty] | 1 |  | 0
Low | 569 | 569 | 0 | 0 | 0 | [10 empty] | 1 |  | 0
Low | 570 | 570 | 0 | 0 | 0 | [10 empty] | 1 |  | 0
Low | 571 | 571 | 0 | 0 | 0 | [10 empty] | 1 |  | 0
Low | 572 | 572 | 0 | 0 | 0 | [10 empty] | 1 |  | 0
Low | 573 | 573 | 0 | 0 | 0 | [10 empty] | 1 |  | 0
Low | 574 | 574 | 0 | 0 | 0 | [10 empty] | 1 |  | 0
Low | 575 | 575 | 0 | 0 | 0 | [10 empty] | 1 |  | 0
Low | 576 | 576 | 0 | 0 | 0 | [10 empty] | 1 |  | 0
Low | 577 | 577 | 0 | 0 | 0 | [10 empty] | 1 |  | 0
Low | 578 | 578 | 0 | 0 | 0 | [10 empty] | 1 |  | 0
Low | 579 | 579 | 0 | 0 | 0 | [10 empty] | 1 |  | 0
Low | 580 | 580 | 0 | 0 | 0 | [10 empty] | 1 |  | 0
Low | 581 | 581 | 0 | 0 | 0 | [10 empty] | 1 |  | 0
Low | 582 | 582 | 0 | 0 | 0 | [10 empty] | 1 |  | 0
Low | 583 | 583 | 0 | 0 | 0 | [10 empty] | 1 |  | 0
Low | 584 | 584 | 0 | 0 | 0 | [10 empty] | 1 |  | 0
Low | 585 | 585 | 0 | 0 | 0 | [10 empty] | 1 |  | 0
Low | 586 | 586 | 0 | 0 | 0 | [10 empty] | 1 |  | 0
Low | 587 | 587 | 0 | 0 | 0 | [10 empty] | 1 |  | 0
Low | 588 | 588 | 0 | 0 | 0 | [10 empty] | 1 |  | 0
Low | 589 | 589 | 0 | 0 | 0 | [10 empty] | 1 |  | 0
Middle | 590 | 1 | 0 | 0 | 0 | [10 empty] | 1 |  | 0
Middle | 591 | 2 | 0 | 0 | 0 | [10 empty] | 1 |  | 0
Middle | 592 | 3 | 0 | 0 | 0 | [10 empty] | 1 |  | 0
Middle | 593 | 4 | 0 | 0 | 0 | [10 empty] | 1 |  | 0
Middle | 594 | 5 | 0 | 0 | 0 | [10 empty] | 1 |  | 0
Middle | 595 | 6 | 0 | 0 | 0 | [10 empty] | 1 |  | 0
Middle | 596 | 7 | 0 | 0 | 0 | [10 empty] | 1 |  | 0
Middle | 597 | 8 | 0 | 0 | 0 | [10 empty] | 1 |  | 0
Middle | 598 | 9 | 0 | 0 | 0 | [10 empty] | 1 |  | 0
Middle | 599 | 10 | 0 | 0.083333 | 0.3 | [10 empty] | 1 |  | 0
Middle | 600 | 11 | 0.6 | 0.26389 | 0.95 | [10 empty] | 1 |  | 0.16667
Middle | 601 | 12 | 1.9 | 0.29167 | 1.05 | [10 empty] | 0 | 1.9 | 0.52778
Middle | 602 | 13 | 2.7 | 0.45833 | 1.65 | [10 empty] | 0 | 2.7 | 0.75
Middle | 603 | 14 | 5.2 | 0.59722 | 2.15 | [10 empty] | 0 | 5.2 | 1.4444
Middle | 604 | 15 | 7 | 0.58333 | 2.1 | [10 empty] | 0 | 7 | 1.9444
Middle | 605 | 16 | 9.4 | 0.625 | 2.25 | [10 empty] | 0 | 9.4 | 2.6111
Middle | 606 | 17 | 11.5 | 0.61111 | 2.2 | [10 empty] | 0 | 11.5 | 3.1944
Middle | 607 | 18 | 13.8 | 0.61111 | 2.2 | [10 empty] | 0 | 13.8 | 3.8333
Middle | 608 | 19 | 15.9 | 0.59722 | 2.15 | [10 empty] | 0 | 15.9 | 4.4167
Middle | 609 | 20 | 18.1 | 0.55556 | 2 | [10 empty] | 0 | 18.1 | 5.0278
Middle | 610 | 21 | 19.9 | 0.51389 | 1.85 | [10 empty] | 0 | 19.9 | 5.5278
Middle | 611 | 22 | 21.8 | 0.48611 | 1.75 | [10 empty] | 0 | 21.8 | 6.0556
Middle | 612 | 23 | 23.4 | 0.40278 | 1.45 | [10 empty] | 0 | 23.4 | 6.5
Middle | 613 | 24 | 24.7 | 0.33333 | 1.2 | [10 empty] | 0 | 24.7 | 6.8611
Middle | 614 | 25 | 25.8 | 0.27778 | 1 | [10 empty] | 0 | 25.8 | 7.1667
Middle | 615 | 26 | 26.7 | 0.19444 | 0.7 | [10 empty] | 0 | 26.7 | 7.4167
Middle | 616 | 27 | 27.2 | 0.13889 | 0.5 | [10 empty] | 0 | 27.2 | 7.5556
Middle | 617 | 28 | 27.7 | 0.125 | 0.45 | [10 empty] | 0 | 27.7 | 7.6944
Middle | 618 | 29 | 28.1 | 0.097222 | 0.35 | [10 empty] | 0 | 28.1 | 7.8056
Middle | 619 | 30 | 28.4 | 0.083333 | 0.3 | [10 empty] | 0 | 28.4 | 7.8889
Middle | 620 | 31 | 28.7 | 0.083333 | 0.3 | [10 empty] | 0 | 28.7 | 7.9722
Middle | 621 | 32 | 29 | 0.069444 | 0.25 | [10 empty] | 0 | 29 | 8.0556
Middle | 622 | 33 | 29.2 | 0.055556 | 0.2 | [10 empty] | 0 | 29.2 | 8.1111
Middle | 623 | 34 | 29.4 | 0.027778 | 0.1 | [10 empty] | 0 | 29.4 | 8.1667
Middle | 624 | 35 | 29.4 | -0.013889 | -0.05 | [10 empty] | 0 | 29.4 | 8.1667
Middle | 625 | 36 | 29.3 | -0.069444 | -0.25 | [10 empty] | 0 | 29.3 | 8.1389
Middle | 626 | 37 | 28.9 | -0.11111 | -0.4 | [10 empty] | 0 | 28.9 | 8.0278
Middle | 627 | 38 | 28.5 | -0.11111 | -0.4 | [10 empty] | 0 | 28.5 | 7.9167
Middle | 628 | 39 | 28.1 | -0.125 | -0.45 | [10 empty] | 0 | 28.1 | 7.8056
Middle | 629 | 40 | 27.6 | -0.16667 | -0.6 | [10 empty] | 0 | 27.6 | 7.6667
Middle | 630 | 41 | 26.9 | -0.22222 | -0.8 | [10 empty] | 0 | 26.9 | 7.4722
Middle | 631 | 42 | 26 | -0.31944 | -1.15 | [10 empty] | 0 | 26 | 7.2222
Middle | 632 | 43 | 24.6 | -0.44444 | -1.6 | [10 empty] | 0 | 24.6 | 6.8333
Middle | 633 | 44 | 22.8 | -0.5 | -1.8 | [10 empty] | 0 | 22.8 | 6.3333
Middle | 634 | 45 | 21 | -0.45833 | -1.65 | [10 empty] | 0 | 21 | 5.8333
Middle | 635 | 46 | 19.5 | -0.33333 | -1.2 | [10 empty] | 0 | 19.5 | 5.4167
Middle | 636 | 47 | 18.6 | -0.15278 | -0.55 | [10 empty] | 0 | 18.6 | 5.1667
Middle | 637 | 48 | 18.4 | 0.055556 | 0.2 | [10 empty] | 0 | 18.4 | 5.1111
Middle | 638 | 49 | 19 | 0.23611 | 0.85 | [10 empty] | 0 | 19 | 5.2778
Middle | 639 | 50 | 20.1 | 0.34722 | 1.25 | [10 empty] | 0 | 20.1 | 5.5833
Middle | 640 | 51 | 21.5 | 0.41667 | 1.5 | [10 empty] | 0 | 21.5 | 5.9722
Middle | 641 | 52 | 23.1 | 0.47222 | 1.7 | [10 empty] | 0 | 23.1 | 6.4167
Middle | 642 | 53 | 24.9 | 0.45833 | 1.65 | [10 empty] | 0 | 24.9 | 6.9167
Middle | 643 | 54 | 26.4 | 0.41667 | 1.5 | [10 empty] | 0 | 26.4 | 7.3333
Middle | 644 | 55 | 27.9 | 0.38889 | 1.4 | [10 empty] | 0 | 27.9 | 7.75
Middle | 645 | 56 | 29.2 | 0.36111 | 1.3 | [10 empty] | 0 | 29.2 | 8.1111
Middle | 646 | 57 | 30.5 | 0.33333 | 1.2 | [10 empty] | 0 | 30.5 | 8.4722
Middle | 647 | 58 | 31.6 | 0.31944 | 1.15 | [10 empty] | 0 | 31.6 | 8.7778
Middle | 648 | 59 | 32.8 | 0.31944 | 1.15 | [10 empty] | 0 | 32.8 | 9.1111
Middle | 649 | 60 | 33.9 | 0.33333 | 1.2 | [10 empty] | 0 | 33.9 | 9.4167
Middle | 650 | 61 | 35.2 | 0.33333 | 1.2 | [10 empty] | 0 | 35.2 | 9.7778
Middle | 651 | 62 | 36.3 | 0.31944 | 1.15 | [10 empty] | 0 | 36.3 | 10.0833
Middle | 652 | 63 | 37.5 | 0.30556 | 1.1 | [10 empty] | 0 | 37.5 | 10.4167
Middle | 653 | 64 | 38.5 | 0.30556 | 1.1 | [10 empty] | 0 | 38.5 | 10.6944
Middle | 654 | 65 | 39.7 | 0.31944 | 1.15 | [10 empty] | 0 | 39.7 | 11.0278
Middle | 655 | 66 | 40.8 | 0.27778 | 1 | [10 empty] | 0 | 40.8 | 11.3333
Middle | 656 | 67 | 41.7 | 0.23611 | 0.85 | [10 empty] | 0 | 41.7 | 11.5833
Middle | 657 | 68 | 42.5 | 0.20833 | 0.75 | [10 empty] | 0 | 42.5 | 11.8056
Middle | 658 | 69 | 43.2 | 0.16667 | 0.6 | [10 empty] | 0 | 43.2 | 12
Middle | 659 | 70 | 43.7 | 0.125 | 0.45 | [10 empty] | 0 | 43.7 | 12.1389
Middle | 660 | 71 | 44.1 | 0.097222 | 0.35 | [10 empty] | 0 | 44.1 | 12.25
Middle | 661 | 72 | 44.4 | 0.097222 | 0.35 | [10 empty] | 0 | 44.4 | 12.3333
Middle | 662 | 73 | 44.8 | 0.097222 | 0.35 | [10 empty] | 0 | 44.8 | 12.4444
Middle | 663 | 74 | 45.1 | 0.11111 | 0.4 | [10 empty] | 0 | 45.1 | 12.5278
Middle | 664 | 75 | 45.6 | 0.125 | 0.45 | [10 empty] | 0 | 45.6 | 12.6667
Middle | 665 | 76 | 46 | 0.125 | 0.45 | [10 empty] | 0 | 46 | 12.7778
Middle | 666 | 77 | 46.5 | 0.13889 | 0.5 | [10 empty] | 0 | 46.5 | 12.9167
Middle | 667 | 78 | 47 | 0.13889 | 0.5 | [10 empty] | 0 | 47 | 13.0556
Middle | 668 | 79 | 47.5 | 0.13889 | 0.5 | [10 empty] | 0 | 47.5 | 13.1944
Middle | 669 | 80 | 48 | 0.15278 | 0.55 | [10 empty] | 0 | 48 | 13.3333
Middle | 670 | 81 | 48.6 | 0.15278 | 0.55 | [10 empty] | 0 | 48.6 | 13.5
Middle | 671 | 82 | 49.1 | 0.15278 | 0.55 | [10 empty] | 0 | 49.1 | 13.6389
Middle | 672 | 83 | 49.7 | 0.16667 | 0.6 | [10 empty] | 0 | 49.7 | 13.8056
Middle | 673 | 84 | 50.3 | 0.15278 | 0.55 | [10 empty] | 0 | 50.3 | 13.9722
Middle | 674 | 85 | 50.8 | 0.125 | 0.45 | [10 empty] | 0 | 50.8 | 14.1111
Middle | 675 | 86 | 51.2 | 0.13889 | 0.5 | [10 empty] | 0 | 51.2 | 14.2222
Middle | 676 | 87 | 51.8 | 0.15278 | 0.55 | [10 empty] | 0 | 51.8 | 14.3889
Middle | 677 | 88 | 52.3 | 0.15278 | 0.55 | [10 empty] | 0 | 52.3 | 14.5278
Middle | 678 | 89 | 52.9 | 0.15278 | 0.55 | [10 empty] | 0 | 52.9 | 14.6944
Middle | 679 | 90 | 53.4 | 0.15278 | 0.55 | [10 empty] | 0 | 53.4 | 14.8333
Middle | 680 | 91 | 54 | 0.15278 | 0.55 | [10 empty] | 0 | 54 | 15
Middle | 681 | 92 | 54.5 | 0.13889 | 0.5 | [10 empty] | 0 | 54.5 | 15.1389
Middle | 682 | 93 | 55 | 0.15278 | 0.55 | [10 empty] | 0 | 55 | 15.2778
Middle | 683 | 94 | 55.6 | 0.16667 | 0.6 | [10 empty] | 0 | 55.6 | 15.4444
Middle | 684 | 95 | 56.2 | 0.15278 | 0.55 | [10 empty] | 0 | 56.2 | 15.6111
Middle | 685 | 96 | 56.7 | 0.15278 | 0.55 | [10 empty] | 0 | 56.7 | 15.75
Middle | 686 | 97 | 57.3 | 0.16667 | 0.6 | [10 empty] | 0 | 57.3 | 15.9167
Middle | 687 | 98 | 57.9 | 0.15278 | 0.55 | [10 empty] | 0 | 57.9 | 16.0833
Middle | 688 | 99 | 58.4 | 0.125 | 0.45 | [10 empty] | 0 | 58.4 | 16.2222
Middle | 689 | 100 | 58.8 | 0.069444 | 0.25 | [10 empty] | 0 | 58.8 | 16.3333
Middle | 690 | 101 | 58.9 | -0.055556 | -0.2 | [10 empty] | 0 | 58.9 | 16.3611
Middle | 691 | 102 | 58.4 | -0.11111 | -0.4 | [10 empty] | 0 | 58.4 | 16.2222
Middle | 692 | 103 | 58.1 | -0.11111 | -0.4 | [10 empty] | 0 | 58.1 | 16.1389
Middle | 693 | 104 | 57.6 | -0.16667 | -0.6 | [10 empty] | 0 | 57.6 | 16
Middle | 694 | 105 | 56.9 | -0.18056 | -0.65 | [10 empty] | 0 | 56.9 | 15.8056
Middle | 695 | 106 | 56.3 | -0.16667 | -0.6 | [10 empty] | 0 | 56.3 | 15.6389
Middle | 696 | 107 | 55.7 | -0.15278 | -0.55 | [10 empty] | 0 | 55.7 | 15.4722
Middle | 697 | 108 | 55.2 | -0.11111 | -0.4 | [10 empty] | 0 | 55.2 | 15.3333
Middle | 698 | 109 | 54.9 | -0.083333 | -0.3 | [10 empty] | 0 | 54.9 | 15.25
Middle | 699 | 110 | 54.6 | -0.069444 | -0.25 | [10 empty] | 0 | 54.6 | 15.1667
Middle | 700 | 111 | 54.4 | -0.027778 | -0.1 | [10 empty] | 0 | 54.4 | 15.1111
Middle | 701 | 112 | 54.4 | 0 | 0 | [10 empty] | 0 | 54.4 | 15.1111
Middle | 702 | 113 | 54.4 | -0.013889 | -0.05 | [10 empty] | 0 | 54.4 | 15.1111
Middle | 703 | 114 | 54.3 | -0.027778 | -0.1 | [10 empty] | 0 | 54.3 | 15.0833
Middle | 704 | 115 | 54.2 | -0.055556 | -0.2 | [10 empty] | 0 | 54.2 | 15.0556
Middle | 705 | 116 | 53.9 | -0.097222 | -0.35 | [10 empty] | 0 | 53.9 | 14.9722
Middle | 706 | 117 | 53.5 | -0.11111 | -0.4 | [10 empty] | 0 | 53.5 | 14.8611
Middle | 707 | 118 | 53.1 | -0.125 | -0.45 | [10 empty] | 0 | 53.1 | 14.75
Middle | 708 | 119 | 52.6 | -0.13889 | -0.5 | [10 empty] | 0 | 52.6 | 14.6111
Middle | 709 | 120 | 52.1 | -0.125 | -0.45 | [10 empty] | 0 | 52.1 | 14.4722
Middle | 710 | 121 | 51.7 | -0.069444 | -0.25 | [10 empty] | 0 | 51.7 | 14.3611
Middle | 711 | 122 | 51.6 | -0.027778 | -0.1 | [10 empty] | 0 | 51.6 | 14.3333
Middle | 712 | 123 | 51.5 | 0.013889 | 0.05 | [10 empty] | 0 | 51.5 | 14.3056
Middle | 713 | 124 | 51.7 | 0.069444 | 0.25 | [10 empty] | 0 | 51.7 | 14.3611
Middle | 714 | 125 | 52 | 0.083333 | 0.3 | [10 empty] | 0 | 52 | 14.4444
Middle | 715 | 126 | 52.3 | 0.097222 | 0.35 | [10 empty] | 0 | 52.3 | 14.5278
Middle | 716 | 127 | 52.7 | 0.083333 | 0.3 | [10 empty] | 0 | 52.7 | 14.6389
Middle | 717 | 128 | 52.9 | 0.055556 | 0.2 | [10 empty] | 0 | 52.9 | 14.6944
Middle | 718 | 129 | 53.1 | 0.055556 | 0.2 | [10 empty] | 0 | 53.1 | 14.75
Middle | 719 | 130 | 53.3 | 0.027778 | 0.1 | [10 empty] | 0 | 53.3 | 14.8056
Middle | 720 | 131 | 53.3 | 0 | 0 | [10 empty] | 0 | 53.3 | 14.8056
Middle | 721 | 132 | 53.3 | 0 | 0 | [10 empty] | 0 | 53.3 | 14.8056
Middle | 722 | 133 | 53.3 | 0.013889 | 0.05 | [10 empty] | 0 | 53.3 | 14.8056
Middle | 723 | 134 | 53.4 | 0.027778 | 0.1 | [10 empty] | 0 | 53.4 | 14.8333
Middle | 724 | 135 | 53.5 | 0.055556 | 0.2 | [10 empty] | 0 | 53.5 | 14.8611
Middle | 725 | 136 | 53.8 | 0.11111 | 0.4 | [10 empty] | 0 | 53.8 | 14.9444
Middle | 726 | 137 | 54.3 | 0.13889 | 0.5 | [10 empty] | 0 | 54.3 | 15.0833
Middle | 727 | 138 | 54.8 | 0.16667 | 0.6 | [10 empty] | 0 | 54.8 | 15.2222
Middle | 728 | 139 | 55.5 | 0.20833 | 0.75 | [10 empty] | 0 | 55.5 | 15.4167
Middle | 729 | 140 | 56.3 | 0.22222 | 0.8 | [10 empty] | 0 | 56.3 | 15.6389
Middle | 730 | 141 | 57.1 | 0.22222 | 0.8 | [10 empty] | 0 | 57.1 | 15.8611
Middle | 731 | 142 | 57.9 | 0.23611 | 0.85 | [10 empty] | 0 | 57.9 | 16.0833
Middle | 732 | 143 | 58.8 | 0.23611 | 0.85 | [10 empty] | 0 | 58.8 | 16.3333
Middle | 733 | 144 | 59.6 | 0.22222 | 0.8 | [10 empty] | 0 | 59.6 | 16.5556
Middle | 734 | 145 | 60.4 | 0.20833 | 0.75 | [10 empty] | 0 | 60.4 | 16.7778
Middle | 735 | 146 | 61.1 | 0.15278 | 0.55 | [10 empty] | 0 | 61.1 | 16.9722
Middle | 736 | 147 | 61.5 | 0.083333 | 0.3 | [10 empty] | 0 | 61.5 | 17.0833
Middle | 737 | 148 | 61.7 | 0.041667 | 0.15 | [10 empty] | 0 | 61.7 | 17.1389
Middle | 738 | 149 | 61.8 | 0.013889 | 0.05 | [10 empty] | 0 | 61.8 | 17.1667
Middle | 739 | 150 | 61.8 | -0.027778 | -0.1 | [10 empty] | 0 | 61.8 | 17.1667
Middle | 740 | 151 | 61.6 | -0.083333 | -0.3 | [10 empty] | 0 | 61.6 | 17.1111
Middle | 741 | 152 | 61.2 | -0.11111 | -0.4 | [10 empty] | 0 | 61.2 | 17
Middle | 742 | 153 | 60.8 | -0.11111 | -0.4 | [10 empty] | 0 | 60.8 | 16.8889
Middle | 743 | 154 | 60.4 | -0.13889 | -0.5 | [10 empty] | 0 | 60.4 | 16.7778
Middle | 744 | 155 | 59.8 | -0.13889 | -0.5 | [10 empty] | 0 | 59.8 | 16.6111
Middle | 745 | 156 | 59.4 | -0.125 | -0.45 | [10 empty] | 0 | 59.4 | 16.5
Middle | 746 | 157 | 58.9 | -0.125 | -0.45 | [10 empty] | 0 | 58.9 | 16.3611
Middle | 747 | 158 | 58.5 | -0.11111 | -0.4 | [10 empty] | 0 | 58.5 | 16.25
Middle | 748 | 159 | 58.1 | -0.083333 | -0.3 | [10 empty] | 0 | 58.1 | 16.1389
Middle | 749 | 160 | 57.9 | -0.055556 | -0.2 | [10 empty] | 0 | 57.9 | 16.0833
Middle | 750 | 161 | 57.7 | -0.055556 | -0.2 | [10 empty] | 0 | 57.7 | 16.0278
Middle | 751 | 162 | 57.5 | -0.055556 | -0.2 | [10 empty] | 0 | 57.5 | 15.9722
Middle | 752 | 163 | 57.3 | -0.069444 | -0.25 | [10 empty] | 0 | 57.3 | 15.9167
Middle | 753 | 164 | 57 | -0.083333 | -0.3 | [10 empty] | 0 | 57 | 15.8333
Middle | 754 | 165 | 56.7 | -0.083333 | -0.3 | [10 empty] | 0 | 56.7 | 15.75
Middle | 755 | 166 | 56.4 | -0.041667 | -0.15 | [10 empty] | 0 | 56.4 | 15.6667
Middle | 756 | 167 | 56.4 | 0.027778 | 0.1 | [10 empty] | 0 | 56.4 | 15.6667
Middle | 757 | 168 | 56.6 | 0.069444 | 0.25 | [10 empty] | 0 | 56.6 | 15.7222
Middle | 758 | 169 | 56.9 | 0.11111 | 0.4 | [10 empty] | 0 | 56.9 | 15.8056
Middle | 759 | 170 | 57.4 | 0.16667 | 0.6 | [10 empty] | 0 | 57.4 | 15.9444
Middle | 760 | 171 | 58.1 | 0.20833 | 0.75 | [10 empty] | 0 | 58.1 | 16.1389
Middle | 761 | 172 | 58.9 | 0.23611 | 0.85 | [10 empty] | 0 | 58.9 | 16.3611
Middle | 762 | 173 | 59.8 | 0.23611 | 0.85 | [10 empty] | 0 | 59.8 | 16.6111
Middle | 763 | 174 | 60.6 | 0.22222 | 0.8 | [10 empty] | 0 | 60.6 | 16.8333
Middle | 764 | 175 | 61.4 | 0.22222 | 0.8 | [10 empty] | 0 | 61.4 | 17.0556
Middle | 765 | 176 | 62.2 | 0.22222 | 0.8 | [10 empty] | 0 | 62.2 | 17.2778
Middle | 766 | 177 | 63 | 0.20833 | 0.75 | [10 empty] | 0 | 63 | 17.5
Middle | 767 | 178 | 63.7 | 0.16667 | 0.6 | [10 empty] | 0 | 63.7 | 17.6944
Middle | 768 | 179 | 64.2 | 0.097222 | 0.35 | [10 empty] | 0 | 64.2 | 17.8333
Middle | 769 | 180 | 64.4 | 0.027778 | 0.1 | [10 empty] | 0 | 64.4 | 17.8889
Middle | 770 | 181 | 64.4 | -0.055556 | -0.2 | [10 empty] | 0 | 64.4 | 17.8889
Middle | 771 | 182 | 64 | -0.125 | -0.45 | [10 empty] | 0 | 64 | 17.7778
Middle | 772 | 183 | 63.5 | -0.15278 | -0.55 | [10 empty] | 0 | 63.5 | 17.6389
Middle | 773 | 184 | 62.9 | -0.16667 | -0.6 | [10 empty] | 0 | 62.9 | 17.4722
Middle | 774 | 185 | 62.3 | -0.15278 | -0.55 | [10 empty] | 0 | 62.3 | 17.3056
Middle | 775 | 186 | 61.8 | -0.11111 | -0.4 | [10 empty] | 0 | 61.8 | 17.1667
Middle | 776 | 187 | 61.5 | -0.069444 | -0.25 | [10 empty] | 0 | 61.5 | 17.0833
Middle | 777 | 188 | 61.3 | -0.027778 | -0.1 | [10 empty] | 0 | 61.3 | 17.0278
Middle | 778 | 189 | 61.3 | -0.013889 | -0.05 | [10 empty] | 0 | 61.3 | 17.0278
Middle | 779 | 190 | 61.2 | -0.055556 | -0.2 | [10 empty] | 0 | 61.2 | 17
Middle | 780 | 191 | 60.9 | -0.11111 | -0.4 | [10 empty] | 0 | 60.9 | 16.9167
Middle | 781 | 192 | 60.4 | -0.16667 | -0.6 | [10 empty] | 0 | 60.4 | 16.7778
Middle | 782 | 193 | 59.7 | -0.19444 | -0.7 | [10 empty] | 0 | 59.7 | 16.5833
Middle | 783 | 194 | 59 | -0.20833 | -0.75 | [10 empty] | 0 | 59 | 16.3889
Middle | 784 | 195 | 58.2 | -0.25 | -0.9 | [10 empty] | 0 | 58.2 | 16.1667
Middle | 785 | 196 | 57.2 | -0.27778 | -1 | [10 empty] | 0 | 57.2 | 15.8889
Middle | 786 | 197 | 56.2 | -0.26389 | -0.95 | [10 empty] | 0 | 56.2 | 15.6111
Middle | 787 | 198 | 55.3 | -0.25 | -0.9 | [10 empty] | 0 | 55.3 | 15.3611
Middle | 788 | 199 | 54.4 | -0.25 | -0.9 | [10 empty] | 0 | 54.4 | 15.1111
Middle | 789 | 200 | 53.5 | -0.26389 | -0.95 | [10 empty] | 0 | 53.5 | 14.8611
Middle | 790 | 201 | 52.5 | -0.29167 | -1.05 | [10 empty] | 0 | 52.5 | 14.5833
Middle | 791 | 202 | 51.4 | -0.29167 | -1.05 | [10 empty] | 0 | 51.4 | 14.2778
Middle | 792 | 203 | 50.4 | -0.27778 | -1 | [10 empty] | 0 | 50.4 | 14
Middle | 793 | 204 | 49.4 | -0.26389 | -0.95 | [10 empty] | 0 | 49.4 | 13.7222
Middle | 794 | 205 | 48.5 | -0.26389 | -0.95 | [10 empty] | 0 | 48.5 | 13.4722
Middle | 795 | 206 | 47.5 | -0.27778 | -1 | [10 empty] | 0 | 47.5 | 13.1944
Middle | 796 | 207 | 46.5 | -0.27778 | -1 | [10 empty] | 0 | 46.5 | 12.9167
Middle | 797 | 208 | 45.5 | -0.30556 | -1.1 | [10 empty] | 0 | 45.5 | 12.6389
Middle | 798 | 209 | 44.3 | -0.31944 | -1.15 | [10 empty] | 0 | 44.3 | 12.3056
Middle | 799 | 210 | 43.2 | -0.31944 | -1.15 | [10 empty] | 0 | 43.2 | 12
Middle | 800 | 211 | 42 | -0.34722 | -1.25 | [10 empty] | 0 | 42 | 11.6667
Middle | 801 | 212 | 40.7 | -0.33333 | -1.2 | [10 empty] | 0 | 40.7 | 11.3056
Middle | 802 | 213 | 39.6 | -0.29167 | -1.05 | [10 empty] | 0 | 39.6 | 11
Middle | 803 | 214 | 38.6 | -0.25 | -0.9 | [10 empty] | 0 | 38.6 | 10.7222
Middle | 804 | 215 | 37.8 | -0.16667 | -0.6 | [10 empty] | 0 | 37.8 | 10.5
Middle | 805 | 216 | 37.4 | -0.097222 | -0.35 | [10 empty] | 0 | 37.4 | 10.3889
Middle | 806 | 217 | 37.1 | -0.069444 | -0.25 | [10 empty] | 0 | 37.1 | 10.3056
Middle | 807 | 218 | 36.9 | -0.013889 | -0.05 | [10 empty] | 0 | 36.9 | 10.25
Middle | 808 | 219 | 37 | 0.069444 | 0.25 | [10 empty] | 0 | 37 | 10.2778
Middle | 809 | 220 | 37.4 | 0.11111 | 0.4 | [10 empty] | 0 | 37.4 | 10.3889
Middle | 810 | 221 | 37.8 | 0.11111 | 0.4 | [10 empty] | 0 | 37.8 | 10.5
Middle | 811 | 222 | 38.2 | 0.11111 | 0.4 | [10 empty] | 0 | 38.2 | 10.6111
Middle | 812 | 223 | 38.6 | 0.11111 | 0.4 | [10 empty] | 0 | 38.6 | 10.7222
Middle | 813 | 224 | 39 | 0.125 | 0.45 | [10 empty] | 0 | 39 | 10.8333
Middle | 814 | 225 | 39.5 | 0.15278 | 0.55 | [10 empty] | 0 | 39.5 | 10.9722
Middle | 815 | 226 | 40.1 | 0.15278 | 0.55 | [10 empty] | 0 | 40.1 | 11.1389
Middle | 816 | 227 | 40.6 | 0.15278 | 0.55 | [10 empty] | 0 | 40.6 | 11.2778
Middle | 817 | 228 | 41.2 | 0.18056 | 0.65 | [10 empty] | 0 | 41.2 | 11.4444
Middle | 818 | 229 | 41.9 | 0.19444 | 0.7 | [10 empty] | 0 | 41.9 | 11.6389
Middle | 819 | 230 | 42.6 | 0.20833 | 0.75 | [10 empty] | 0 | 42.6 | 11.8333
Middle | 820 | 231 | 43.4 | 0.22222 | 0.8 | [10 empty] | 0 | 43.4 | 12.0556
Middle | 821 | 232 | 44.2 | 0.22222 | 0.8 | [10 empty] | 0 | 44.2 | 12.2778
Middle | 822 | 233 | 45 | 0.22222 | 0.8 | [10 empty] | 0 | 45 | 12.5
Middle | 823 | 234 | 45.8 | 0.25 | 0.9 | [10 empty] | 0 | 45.8 | 12.7222
Middle | 824 | 235 | 46.8 | 0.26389 | 0.95 | [10 empty] | 0 | 46.8 | 13
Middle | 825 | 236 | 47.7 | 0.26389 | 0.95 | [10 empty] | 0 | 47.7 | 13.25
Middle | 826 | 237 | 48.7 | 0.27778 | 1 | [10 empty] | 0 | 48.7 | 13.5278
Middle | 827 | 238 | 49.7 | 0.27778 | 1 | [10 empty] | 0 | 49.7 | 13.8056
Middle | 828 | 239 | 50.7 | 0.26389 | 0.95 | [10 empty] | 0 | 50.7 | 14.0833
Middle | 829 | 240 | 51.6 | 0.25 | 0.9 | [10 empty] | 0 | 51.6 | 14.3333
Middle | 830 | 241 | 52.5 | 0.25 | 0.9 | [10 empty] | 0 | 52.5 | 14.5833
Middle | 831 | 242 | 53.4 | 0.23611 | 0.85 | [10 empty] | 0 | 53.4 | 14.8333
Middle | 832 | 243 | 54.2 | 0.20833 | 0.75 | [10 empty] | 0 | 54.2 | 15.0556
Middle | 833 | 244 | 54.9 | 0.16667 | 0.6 | [10 empty] | 0 | 54.9 | 15.25
Middle | 834 | 245 | 55.4 | 0.125 | 0.45 | [10 empty] | 0 | 55.4 | 15.3889
Middle | 835 | 246 | 55.8 | 0.11111 | 0.4 | [10 empty] | 0 | 55.8 | 15.5
Middle | 836 | 247 | 56.2 | 0.083333 | 0.3 | [10 empty] | 0 | 56.2 | 15.6111
Middle | 837 | 248 | 56.4 | 0.069444 | 0.25 | [10 empty] | 0 | 56.4 | 15.6667
Middle | 838 | 249 | 56.7 | 0.083333 | 0.3 | [10 empty] | 0 | 56.7 | 15.75
Middle | 839 | 250 | 57 | 0.097222 | 0.35 | [10 empty] | 0 | 57 | 15.8333
Middle | 840 | 251 | 57.4 | 0.125 | 0.45 | [10 empty] | 0 | 57.4 | 15.9444
Middle | 841 | 252 | 57.9 | 0.16667 | 0.6 | [10 empty] | 0 | 57.9 | 16.0833
Middle | 842 | 253 | 58.6 | 0.19444 | 0.7 | [10 empty] | 0 | 58.6 | 16.2778
Middle | 843 | 254 | 59.3 | 0.20833 | 0.75 | [10 empty] | 0 | 59.3 | 16.4722
Middle | 844 | 255 | 60.1 | 0.20833 | 0.75 | [10 empty] | 0 | 60.1 | 16.6944
Middle | 845 | 256 | 60.8 | 0.16667 | 0.6 | [10 empty] | 0 | 60.8 | 16.8889
Middle | 846 | 257 | 61.3 | 0.097222 | 0.35 | [10 empty] | 0 | 61.3 | 17.0278
Middle | 847 | 258 | 61.5 | 0.027778 | 0.1 | [10 empty] | 0 | 61.5 | 17.0833
Middle | 848 | 259 | 61.5 | -0.013889 | -0.05 | [10 empty] | 0 | 61.5 | 17.0833
Middle | 849 | 260 | 61.4 | -0.041667 | -0.15 | [10 empty] | 0 | 61.4 | 17.0556
Middle | 850 | 261 | 61.2 | -0.11111 | -0.4 | [10 empty] | 0 | 61.2 | 17
Middle | 851 | 262 | 60.6 | -0.16667 | -0.6 | [10 empty] | 0 | 60.6 | 16.8333
Middle | 852 | 263 | 60 | -0.16667 | -0.6 | [10 empty] | 0 | 60 | 16.6667
Middle | 853 | 264 | 59.4 | -0.15278 | -0.55 | [10 empty] | 0 | 59.4 | 16.5
Middle | 854 | 265 | 58.9 | -0.13889 | -0.5 | [10 empty] | 0 | 58.9 | 16.3611
Middle | 855 | 266 | 58.4 | -0.13889 | -0.5 | [10 empty] | 0 | 58.4 | 16.2222
Middle | 856 | 267 | 57.9 | -0.125 | -0.45 | [10 empty] | 0 | 57.9 | 16.0833
Middle | 857 | 268 | 57.5 | -0.125 | -0.45 | [10 empty] | 0 | 57.5 | 15.9722
Middle | 858 | 269 | 57 | -0.11111 | -0.4 | [10 empty] | 0 | 57 | 15.8333
Middle | 859 | 270 | 56.7 | -0.097222 | -0.35 | [10 empty] | 0 | 56.7 | 15.75
Middle | 860 | 271 | 56.3 | -0.097222 | -0.35 | [10 empty] | 0 | 56.3 | 15.6389
Middle | 861 | 272 | 56 | -0.069444 | -0.25 | [10 empty] | 0 | 56 | 15.5556
Middle | 862 | 273 | 55.8 | -0.055556 | -0.2 | [10 empty] | 0 | 55.8 | 15.5
Middle | 863 | 274 | 55.6 | -0.069444 | -0.25 | [10 empty] | 0 | 55.6 | 15.4444
Middle | 864 | 275 | 55.3 | -0.083333 | -0.3 | [10 empty] | 0 | 55.3 | 15.3611
Middle | 865 | 276 | 55 | -0.097222 | -0.35 | [10 empty] | 0 | 55 | 15.2778
Middle | 866 | 277 | 54.6 | -0.083333 | -0.3 | [10 empty] | 0 | 54.6 | 15.1667
Middle | 867 | 278 | 54.4 | -0.055556 | -0.2 | [10 empty] | 0 | 54.4 | 15.1111
Middle | 868 | 279 | 54.2 | -0.055556 | -0.2 | [10 empty] | 0 | 54.2 | 15.0556
Middle | 869 | 280 | 54 | -0.041667 | -0.15 | [10 empty] | 0 | 54 | 15
Middle | 870 | 281 | 53.9 | -0.041667 | -0.15 | [10 empty] | 0 | 53.9 | 14.9722
Middle | 871 | 282 | 53.7 | -0.041667 | -0.15 | [10 empty] | 0 | 53.7 | 14.9167
Middle | 872 | 283 | 53.6 | -0.027778 | -0.1 | [10 empty] | 0 | 53.6 | 14.8889
Middle | 873 | 284 | 53.5 | -0.027778 | -0.1 | [10 empty] | 0 | 53.5 | 14.8611
Middle | 874 | 285 | 53.4 | -0.027778 | -0.1 | [10 empty] | 0 | 53.4 | 14.8333
Middle | 875 | 286 | 53.3 | -0.041667 | -0.15 | [10 empty] | 0 | 53.3 | 14.8056
Middle | 876 | 287 | 53.1 | -0.041667 | -0.15 | [10 empty] | 0 | 53.1 | 14.75
Middle | 877 | 288 | 53 | -0.013889 | -0.05 | [10 empty] | 0 | 53 | 14.7222
Middle | 878 | 289 | 53 | 0 | 0 | [10 empty] | 0 | 53 | 14.7222
Middle | 879 | 290 | 53 | 0.013889 | 0.05 | [10 empty] | 0 | 53 | 14.7222
Middle | 880 | 291 | 53.1 | 0.041667 | 0.15 | [10 empty] | 0 | 53.1 | 14.75
Middle | 881 | 292 | 53.3 | 0.027778 | 0.1 | [10 empty] | 0 | 53.3 | 14.8056
Middle | 882 | 293 | 53.3 | 0 | 0 | [10 empty] | 0 | 53.3 | 14.8056
Middle | 883 | 294 | 53.3 | -0.027778 | -0.1 | [10 empty] | 0 | 53.3 | 14.8056
Middle | 884 | 295 | 53.1 | -0.069444 | -0.25 | [10 empty] | 0 | 53.1 | 14.75
Middle | 885 | 296 | 52.8 | -0.125 | -0.45 | [10 empty] | 0 | 52.8 | 14.6667
Middle | 886 | 297 | 52.2 | -0.20833 | -0.75 | [10 empty] | 0 | 52.2 | 14.5
Middle | 887 | 298 | 51.3 | -0.27778 | -1 | [10 empty] | 0 | 51.3 | 14.25
Middle | 888 | 299 | 50.2 | -0.29167 | -1.05 | [10 empty] | 0 | 50.2 | 13.9444
Middle | 889 | 300 | 49.2 | -0.27778 | -1 | [10 empty] | 0 | 49.2 | 13.6667
Middle | 890 | 301 | 48.2 | -0.27778 | -1 | [10 empty] | 0 | 48.2 | 13.3889
Middle | 891 | 302 | 47.2 | -0.26389 | -0.95 | [10 empty] | 0 | 47.2 | 13.1111
Middle | 892 | 303 | 46.3 | -0.23611 | -0.85 | [10 empty] | 0 | 46.3 | 12.8611
Middle | 893 | 304 | 45.5 | -0.19444 | -0.7 | [10 empty] | 0 | 45.5 | 12.6389
Middle | 894 | 305 | 44.9 | -0.16667 | -0.6 | [10 empty] | 0 | 44.9 | 12.4722
Middle | 895 | 306 | 44.3 | -0.15278 | -0.55 | [10 empty] | 0 | 44.3 | 12.3056
Middle | 896 | 307 | 43.8 | -0.15278 | -0.55 | [10 empty] | 0 | 43.8 | 12.1667
Middle | 897 | 308 | 43.2 | -0.13889 | -0.5 | [10 empty] | 0 | 43.2 | 12
Middle | 898 | 309 | 42.8 | -0.11111 | -0.4 | [10 empty] | 0 | 42.8 | 11.8889
Middle | 899 | 310 | 42.4 | -0.11111 | -0.4 | [10 empty] | 0 | 42.4 | 11.7778
Middle | 900 | 311 | 42 | -0.097222 | -0.35 | [10 empty] | 0 | 42 | 11.6667
Middle | 901 | 312 | 41.7 | -0.097222 | -0.35 | [10 empty] | 0 | 41.7 | 11.5833
Middle | 902 | 313 | 41.3 | -0.13889 | -0.5 | [10 empty] | 0 | 41.3 | 11.4722
Middle | 903 | 314 | 40.7 | -0.23611 | -0.85 | [10 empty] | 0 | 40.7 | 11.3056
Middle | 904 | 315 | 39.6 | -0.31944 | -1.15 | [10 empty] | 0 | 39.6 | 11
Middle | 905 | 316 | 38.4 | -0.29167 | -1.05 | [10 empty] | 0 | 38.4 | 10.6667
Middle | 906 | 317 | 37.5 | -0.23611 | -0.85 | [10 empty] | 0 | 37.5 | 10.4167
Middle | 907 | 318 | 36.7 | -0.18056 | -0.65 | [10 empty] | 0 | 36.7 | 10.1944
Middle | 908 | 319 | 36.2 | -0.097222 | -0.35 | [10 empty] | 0 | 36.2 | 10.0556
Middle | 909 | 320 | 36 | 0 | 0 | [10 empty] | 0 | 36 | 10
Middle | 910 | 321 | 36.2 | 0.13889 | 0.5 | [10 empty] | 0 | 36.2 | 10.0556
Middle | 911 | 322 | 37 | 0.25 | 0.9 | [10 empty] | 0 | 37 | 10.2778
Middle | 912 | 323 | 38 | 0.27778 | 1 | [10 empty] | 0 | 38 | 10.5556
Middle | 913 | 324 | 39 | 0.23611 | 0.85 | [10 empty] | 0 | 39 | 10.8333
Middle | 914 | 325 | 39.7 | 0.16667 | 0.6 | [10 empty] | 0 | 39.7 | 11.0278
Middle | 915 | 326 | 40.2 | 0.13889 | 0.5 | [10 empty] | 0 | 40.2 | 11.1667
Middle | 916 | 327 | 40.7 | 0.13889 | 0.5 | [10 empty] | 0 | 40.7 | 11.3056
Middle | 917 | 328 | 41.2 | 0.13889 | 0.5 | [10 empty] | 0 | 41.2 | 11.4444
Middle | 918 | 329 | 41.7 | 0.15278 | 0.55 | [10 empty] | 0 | 41.7 | 11.5833
Middle | 919 | 330 | 42.3 | 0.13889 | 0.5 | [10 empty] | 0 | 42.3 | 11.75
Middle | 920 | 331 | 42.7 | 0.125 | 0.45 | [10 empty] | 0 | 42.7 | 11.8611
Middle | 921 | 332 | 43.2 | 0.125 | 0.45 | [10 empty] | 0 | 43.2 | 12
Middle | 922 | 333 | 43.6 | 0.11111 | 0.4 | [10 empty] | 0 | 43.6 | 12.1111
Middle | 923 | 334 | 44 | 0.083333 | 0.3 | [10 empty] | 0 | 44 | 12.2222
Middle | 924 | 335 | 44.2 | 0.013889 | 0.05 | [10 empty] | 0 | 44.2 | 12.2778
Middle | 925 | 336 | 44.1 | -0.013889 | -0.05 | [10 empty] | 0 | 44.1 | 12.25
Middle | 926 | 337 | 44.1 | 0 | 0 | [10 empty] | 0 | 44.1 | 12.25
Middle | 927 | 338 | 44.1 | 0.027778 | 0.1 | [10 empty] | 0 | 44.1 | 12.25
Middle | 928 | 339 | 44.3 | 0.041667 | 0.15 | [10 empty] | 0 | 44.3 | 12.3056
Middle | 929 | 340 | 44.4 | 0.027778 | 0.1 | [10 empty] | 0 | 44.4 | 12.3333
Middle | 930 | 341 | 44.5 | 0 | 0 | [10 empty] | 0 | 44.5 | 12.3611
Middle | 931 | 342 | 44.4 | -0.027778 | -0.1 | [10 empty] | 0 | 44.4 | 12.3333
Middle | 932 | 343 | 44.3 | -0.041667 | -0.15 | [10 empty] | 0 | 44.3 | 12.3056
Middle | 933 | 344 | 44.1 | -0.083333 | -0.3 | [10 empty] | 0 | 44.1 | 12.25
Middle | 934 | 345 | 43.7 | -0.11111 | -0.4 | [10 empty] | 0 | 43.7 | 12.1389
Middle | 935 | 346 | 43.3 | -0.11111 | -0.4 | [10 empty] | 0 | 43.3 | 12.0278
Middle | 936 | 347 | 42.9 | -0.11111 | -0.4 | [10 empty] | 0 | 42.9 | 11.9167
Middle | 937 | 348 | 42.5 | -0.15278 | -0.55 | [10 empty] | 0 | 42.5 | 11.8056
Middle | 938 | 349 | 41.8 | -0.22222 | -0.8 | [10 empty] | 0 | 41.8 | 11.6111
Middle | 939 | 350 | 40.9 | -0.27778 | -1 | [10 empty] | 0 | 40.9 | 11.3611
Middle | 940 | 351 | 39.8 | -0.30556 | -1.1 | [10 empty] | 0 | 39.8 | 11.0556
Middle | 941 | 352 | 38.7 | -0.29167 | -1.05 | [10 empty] | 0 | 38.7 | 10.75
Middle | 942 | 353 | 37.7 | -0.27778 | -1 | [10 empty] | 0 | 37.7 | 10.4722
Middle | 943 | 354 | 36.7 | -0.25 | -0.9 | [10 empty] | 0 | 36.7 | 10.1944
Middle | 944 | 355 | 35.9 | -0.19444 | -0.7 | [10 empty] | 0 | 35.9 | 9.9722
Middle | 945 | 356 | 35.3 | -0.13889 | -0.5 | [10 empty] | 0 | 35.3 | 9.8056
Middle | 946 | 357 | 34.9 | -0.097222 | -0.35 | [10 empty] | 0 | 34.9 | 9.6944
Middle | 947 | 358 | 34.6 | -0.069444 | -0.25 | [10 empty] | 0 | 34.6 | 9.6111
Middle | 948 | 359 | 34.4 | -0.055556 | -0.2 | [10 empty] | 0 | 34.4 | 9.5556
Middle | 949 | 360 | 34.2 | -0.069444 | -0.25 | [10 empty] | 0 | 34.2 | 9.5
Middle | 950 | 361 | 33.9 | -0.083333 | -0.3 | [10 empty] | 0 | 33.9 | 9.4167
Middle | 951 | 362 | 33.6 | -0.083333 | -0.3 | [10 empty] | 0 | 33.6 | 9.3333
Middle | 952 | 363 | 33.3 | -0.083333 | -0.3 | [10 empty] | 0 | 33.3 | 9.25
Middle | 953 | 364 | 33 | -0.069444 | -0.25 | [10 empty] | 0 | 33 | 9.1667
Middle | 954 | 365 | 32.8 | -0.083333 | -0.3 | [10 empty] | 0 | 32.8 | 9.1111
Middle | 955 | 366 | 32.4 | -0.125 | -0.45 | [10 empty] | 0 | 32.4 | 9
Middle | 956 | 367 | 31.9 | -0.13889 | -0.5 | [10 empty] | 0 | 31.9 | 8.8611
Middle | 957 | 368 | 31.4 | -0.125 | -0.45 | [10 empty] | 0 | 31.4 | 8.7222
Middle | 958 | 369 | 31 | -0.11111 | -0.4 | [10 empty] | 0 | 31 | 8.6111
Middle | 959 | 370 | 30.6 | -0.097222 | -0.35 | [10 empty] | 0 | 30.6 | 8.5
Middle | 960 | 371 | 30.3 | -0.11111 | -0.4 | [10 empty] | 0 | 30.3 | 8.4167
Middle | 961 | 372 | 29.8 | -0.16667 | -0.6 | [10 empty] | 0 | 29.8 | 8.2778
Middle | 962 | 373 | 29.1 | -0.18056 | -0.65 | [10 empty] | 0 | 29.1 | 8.0833
Middle | 963 | 374 | 28.5 | -0.19444 | -0.7 | [10 empty] | 0 | 28.5 | 7.9167
Middle | 964 | 375 | 27.7 | -0.23611 | -0.85 | [10 empty] | 0 | 27.7 | 7.6944
Middle | 965 | 376 | 26.8 | -0.26389 | -0.95 | [10 empty] | 0 | 26.8 | 7.4444
Middle | 966 | 377 | 25.8 | -0.26389 | -0.95 | [10 empty] | 0 | 25.8 | 7.1667
Middle | 967 | 378 | 24.9 | -0.22222 | -0.8 | [10 empty] | 0 | 24.9 | 6.9167
Middle | 968 | 379 | 24.2 | -0.15278 | -0.55 | [10 empty] | 0 | 24.2 | 6.7222
Middle | 969 | 380 | 23.8 | -0.11111 | -0.4 | [10 empty] | 0 | 23.8 | 6.6111
Middle | 970 | 381 | 23.4 | -0.125 | -0.45 | [10 empty] | 0 | 23.4 | 6.5
Middle | 971 | 382 | 22.9 | -0.16667 | -0.6 | [10 empty] | 0 | 22.9 | 6.3611
Middle | 972 | 383 | 22.2 | -0.25 | -0.9 | [10 empty] | 0 | 22.2 | 6.1667
Middle | 973 | 384 | 21.1 | -0.36111 | -1.3 | [10 empty] | 0 | 21.1 | 5.8611
Middle | 974 | 385 | 19.6 | -0.41667 | -1.5 | [10 empty] | 0 | 19.6 | 5.4444
Middle | 975 | 386 | 18.1 | -0.5 | -1.8 | [10 empty] | 0 | 18.1 | 5.0278
Middle | 976 | 387 | 16 | -0.56944 | -2.05 | [10 empty] | 0 | 16 | 4.4444
Middle | 977 | 388 | 14 | -0.55556 | -2 | [10 empty] | 0 | 14 | 3.8889
Middle | 978 | 389 | 12 | -0.51389 | -1.85 | [10 empty] | 0 | 12 | 3.3333
Middle | 979 | 390 | 10.3 | -0.48611 | -1.75 | [10 empty] | 0 | 10.3 | 2.8611
Middle | 980 | 391 | 8.5 | -0.52778 | -1.9 | [10 empty] | 0 | 8.5 | 2.3611
Middle | 981 | 392 | 6.5 | -0.54167 | -1.95 | [10 empty] | 0 | 6.5 | 1.8056
Middle | 982 | 393 | 4.6 | -0.47222 | -1.7 | [10 empty] | 0 | 4.6 | 1.2778
Middle | 983 | 394 | 3.1 | -0.375 | -1.35 | [10 empty] | 0 | 3.1 | 0.86111
Middle | 984 | 395 | 1.9 | -0.29167 | -1.05 | [10 empty] | 0 | 1.9 | 0.52778
Middle | 985 | 396 | 1 | -0.26389 | -0.95 | [10 empty] | 0 | 1 | 0.27778
Middle | 986 | 397 | 0 | -0.13889 | -0.5 | [10 empty] | 1 |  | 0
Middle | 987 | 398 | 0 | 0 | 0 | [10 empty] | 1 |  | 0
Middle | 988 | 399 | 0 | 0 | 0 | [10 empty] | 1 |  | 0
Middle | 989 | 400 | 0 | 0 | 0 | [10 empty] | 1 |  | 0
Middle | 990 | 401 | 0 | 0 | 0 | [10 empty] | 1 |  | 0
Middle | 991 | 402 | 0 | 0 | 0 | [10 empty] | 1 |  | 0
Middle | 992 | 403 | 0 | 0 | 0 | [10 empty] | 1 |  | 0
Middle | 993 | 404 | 0 | 0 | 0 | [10 empty] | 1 |  | 0
Middle | 994 | 405 | 0 | 0 | 0 | [10 empty] | 1 |  | 0
Middle | 995 | 406 | 0 | 0 | 0 | [10 empty] | 1 |  | 0
Middle | 996 | 407 | 0 | 0 | 0 | [10 empty] | 1 |  | 0
Middle | 997 | 408 | 0 | 0 | 0 | [10 empty] | 1 |  | 0
Middle | 998 | 409 | 0 | 0 | 0 | [10 empty] | 1 |  | 0
Middle | 999 | 410 | 0 | 0 | 0 | [10 empty] | 1 |  | 0
Middle | 1000 | 411 | 0 | 0 | 0 | [10 empty] | 1 |  | 0
Middle | 1001 | 412 | 0 | 0 | 0 | [10 empty] | 1 |  | 0
Middle | 1002 | 413 | 0 | 0 | 0 | [10 empty] | 1 |  | 0
Middle | 1003 | 414 | 0 | 0 | 0 | [10 empty] | 1 |  | 0
Middle | 1004 | 415 | 0 | 0 | 0 | [10 empty] | 1 |  | 0
Middle | 1005 | 416 | 0 | 0 | 0 | [10 empty] | 1 |  | 0
Middle | 1006 | 417 | 0 | 0 | 0 | [10 empty] | 1 |  | 0
Middle | 1007 | 418 | 0 | 0 | 0 | [10 empty] | 1 |  | 0
Middle | 1008 | 419 | 0 | 0 | 0 | [10 empty] | 1 |  | 0
Middle | 1009 | 420 | 0 | 0 | 0 | [10 empty] | 1 |  | 0
Middle | 1010 | 421 | 0 | 0 | 0 | [10 empty] | 1 |  | 0
Middle | 1011 | 422 | 0 | 0 | 0 | [10 empty] | 1 |  | 0
Middle | 1012 | 423 | 0 | 0 | 0 | [10 empty] | 1 |  | 0
Middle | 1013 | 424 | 0 | 0 | 0 | [10 empty] | 1 |  | 0
Middle | 1014 | 425 | 0 | 0 | 0 | [10 empty] | 1 |  | 0
Middle | 1015 | 426 | 0 | 0 | 0 | [10 empty] | 1 |  | 0
Middle | 1016 | 427 | 0 | 0 | 0 | [10 empty] | 1 |  | 0
Middle | 1017 | 428 | 0 | 0 | 0 | [10 empty] | 1 |  | 0
Middle | 1018 | 429 | 0 | 0 | 0 | [10 empty] | 1 |  | 0
Middle | 1019 | 430 | 0 | 0 | 0 | [10 empty] | 1 |  | 0
Middle | 1020 | 431 | 0 | 0 | 0 | [10 empty] | 1 |  | 0
Middle | 1021 | 432 | 0 | 0 | 0 | [10 empty] | 1 |  | 0
Middle | 1022 | 433 | 0 | 0 | 0 | [10 empty] | 1 |  | 0