## H&S Overview
Health and Safety Overview Logbook Entry
Student Name | Harry Rogers | Applicable Health & Safety Legislation | Health and Safety Protocol to be followed before any session
Staff | Adrian Dix | • Health and Safety at Work etc. Act 1974 (HSWA) • Management of Health and Safety at Work Regulations 1999 • Control of Substances Hazardous to Health Regulations 2002 (COSHH) • Personal Protective Equipment at Work Regulations 1992 (PPE Regulations) • Provision and Use of Work Equipment Regulations 1998 (PUWER) • Lifting Operations and Lifting Equipment Regulations 1998 (LOLER) • Workplace (Health, Safety and Welfare) Regulations 1992 | • Before starting any workshop session, conduct a risk assessment to identify potential hazards and assess the associated risks. Document the findings and implement control measures to mitigate the identified risks. This has been done by the university and copies are available in their corresponding workshops. • Ensure that all equipment and machinery to be used during the workshop session are in safe working condition and are well maintained. • Perform pre-use checks on all equipment used to ensure they are in a safe and serviceable order. • Ensure that all students in the workshop session have received appropriate health and safety briefings. • Verify that anyone operating machinery or equipment are competent to do so safely and have been shown to use the equipment correctly. If not, seek a technician for assistance. • Provide and wear appropriate personal protective equipment (PPE) based on the identified hazards. • Ensure that students are instructed on how to use the PPE correctly. • Identify any hazardous substances that will be used during the workshop session. • Implement control measures to minimize exposure. • Ensure that participants are aware of emergency procedures, including evacuation routes, assembly points, and procedures for reporting incidents or injuries. • Maintain a clean and organized workspace to minimize trip hazards and facilitate safe movement. • Ensure that emergency exits, fire extinguishers, and first aid kits are easily accessible and clearly marked. • ensure that the all students have been shown wo to operate the safety shut off switches in the workshops, and when to use them.
David Cooper
Barry Jon
Health & Safety Considerations for Machine Workshop
• When working with rotation equipment, loose clothing, sleeves and gloves can become tangles in the machines, causing a life-threatening situation. Ensure appropriate clothing is worn and employ the use of barrier cream, rather than gloves for hand protection. • Lathes and milling machine create large amounts of hot swarf. Make sure all skin is covered where possible to prevent burns. • Nonslip mats and a clean floor are essential to prevent falling in to machinery. • Ensure that all machines are properly guarded to prevent access to moving parts and minimize the risk of accidents. • Remote shut of switches should be employed around the shop to allow others to stop machinery even if they are no close themselves.
Health & Safety Considerations for Engine Workshop
• it's crucial to ensure adequate ventilation to prevent the buildup of harmful gases. Proper ventilation systems or extraction fans should be in place to remove pollutants from the air. • Engine workshops contain flammable materials such as fuel, oils, and lubricants. Implement fire safety measures such as fire extinguishers, smoke detectors, and clear evacuation routes. Additionally, ensure that flammable materials are stored in designated areas away from potential ignition sources. • Steel toe cap boots, eye protection dust coats, and protective gloves should be always used. Hearing protection should be on hand to use where applicable. Engine work can involve exposure to sharp edges, hot surfaces, and hazardous chemicals. • Use lifting equipment or assistance when handling heavy components. It is also important to train students in appropriate lifting technique. • If the workshop includes machinery such as engine hoists or lifts, ensure that they are properly guarded to prevent crush injuries and entanglement hazards. • Ensure that tools are used for their intended purposes and that damaged or faulty tools are removed from service and replaced.
Equipment Used |  |  | Observations & Feedback
• Eye protection • Dust coat • Steel toe cap boots • Nitrile gloves • Mechanics gloves • Ear defenders • Barrier cream • Carbon monoxide detectors |  |  | • Pull cords on student’s jumpers were often pointed out and loose clothing that needed to be tucked away in the machine shop. • Dust coats were important to stop small burns when using the lathe. Several times hot swarf dropped on to my hands while using the lather, the dost coat kept this to a minimum. • It was important to make sure your hands would not collide with engine parts when loosening bolts in the engine workshop. It is easy to accidently cut you knuckles if you are not careful.
Marks
Applicable Health & Safety Legislation and Protocols = / 4 marks |  | H&S Considerations for Engine Workshop = / 2 marks
H&S Considerations for Machine Workshop = / 2 marks |  | Observations = / 2 marks

## Machine Shop 1
Machine Workshop Session 1 Logbook Entry
Student Name | Harry Rogers |  | PPE Required | Tasks Performed
Session Date | 2024-02-12 |  | Dust coat. Steel toe cap boots. protective glasses. | • we started the session by discussing the rules of the workshop as well as the emergency stop for all the machines. • we were briefed on the safety equipment we would need when handling different pieces of machinery. • Next, we went through how to use a micrometre and a depth gauge to measure the part we were going to create accurately. we then practiced using a micrometre to make sure we were able to use it correctly and accurately. • after this we went over to the lather where we would be working. we then went through how to set up the machine correctly and make sure the chuck and tool post were tightened correctly. We made sure the cutting tool hight was cantered with the tail stock, and once correct it was tightened down. the compound slide was then squared with the Z axis. • Next, we made sure the speed of the lathe was correct, in this case it was 1200 RPM. • We then began to look at eh part we were going to create and discuss how we would start. we started with a mild steel blank. • In order to measure the dimensions of what we had to start with, we first put the blank in to the chuck, making sure that the part was in enough to be clamped tightly. The lathe was then turned on and the cutter was moved along the bed to a few millimetres from the face. Once close, the compound slide was then advanced toward the part until the tool touched the part slightly. From here, the tool was moved clear from eh part in the Y axis, advanced 0.2mm in the Z axis, and then moved back across the part making a 0.2mm cut. This step was repeated until the whole face of the part had been squared off. the Z axis was zeroed on the digital read out. This process was then repeated on the outside of the part, resulting in 2 clean faced that can now be measured. • The outside diameter (OD) was then measured with a micrometre to give our starting point. With the cutter in the same place as the last cut on the OD, the measured diameter was entered in the DRO. • From here, the outer diameter was turned down to 36mm. this was done in 0.2mm cut per pass, making sure to bring the cutting tool back away from the part on the last cut to allow more accurate measurements and a better surface finish. The length of the fist diameter was left 0.2mm short so that the length could be finished in the same way as the diameter. • To finish the session, we cleaned down all the swarf from the lathe into the bin, swept the floors and removed the cutter from the lathe. The part was then deburred with a hand file ready to continue in the next session.
Session Time | 9:00
Session Location | IQ021A
Staff | Adrian Dix, David Cooper
Aims of Session
• get acquainted with the machine shop and understand where all the safety shut off switches are. • go over measuring tools and how they are used correctly. • get introduced to a lathe and understand how it works, how it is set up and how to shut it off in an emergency. • learn how to set the lathe up and begin machining our part.
Equipment Used
• micrometre • hight gauge • lathe • chuck key • brush
Observations & Feedback
• it was important to make sure that all tools used to set up the lathe were removed and put away before the lathe was turned on as this could be a serios safety hazard. • It was often useful to take a measurement a few times to make sure it was accurate. It was also important to measure at the same location along the OD length. • It was important to not touch the work piece until the chuck guard was lifted. This has a safety switch to make sure the machine cannot turn on while it is up
Marks
Aim of the Sessison and Tasks Performed = / 5 marks |  | PPE, Equipment & Observation = / 1 mark

## Machine Shop 2
Machine Workshop Session 1 Logbook Entry
Student Name | Harry Rogers |  | PPE Required | Tasks Performed
Session Date | 2024-02-26 |  | Dust coat. Steel toe cap boots. protective glasses. | • We began like other sessions by checking the chuck and tool post were tight, squaring the compound slide and centring the cutting tool. • We then fitted the work piece into the chuck, so the opposite side was exposed, the 36mm diameter was clamped with the face pushed up against the chuck jaws. • Next, we repeated the squaring process from the first session on the face of the part, so it was flat and concentric to the chuck. • The part was then removed from the chuck and measured on the hight gauge. This measurement would allow us to know how much needed to be removed in order to cut he part to length. • The part was then re fitted into the chuck in the same manner as before. The tool was then touched off on the face very gently. Once there, the DRO was zeroed. • From here, 0.2mm cuts were taken off the face until the desired amount has been removed, and the total length is 105mm. • A skim cut was then taken off the OD so that it is uniform and can be measured. • With the tool in the same position as the last cut, the current diameter was then entered in to the Y axis on the DRO. • Due to the amount of the work piece sticking out of the chuck, it was necessary to add additional support. This was done by drilling a centre hole in the face of the part and using the tail stock as support. • To drill the centre hole, the tail stock was fitted with a centring drill bit and moved up to the work piece. The tail stock was then locked to the bed of the lathe, and the centre drill bit was drilled in to the face 10mm. • The tail stock was then pulled back so the live centre could be re-fitted. Once the live centre was fitted back in the tail stock, it was moved back to the part and the locked with the live centre pushed firmly in to the work piece. • Once additional tail support in added, it was then possible to turn the next diameter and its corresponding length. This was done in the same manner as the 36mm diameter from the first session. • This procedure repeated for the 39mm x 20mm step, 30mm x 22.5mm step and 25mm x 12.5mm step. • Once these steps were turned, it was then time to clean down the lathe as the session was coming to an end. • The lathe was cleaned down, tooling put away and the part removed and de-bured ready to cut the 45 degree chamfers in the next session.
Session Time | 9:00
Session Location | IQ021A
Staff | Adrian Dix, David Cooper
Aims of Session
• contunue and cut the featured on th opposite side of the part. • Aim to finish the main features in this session so the chamfers can be finished in the next session
Equipment Used
• micrometre • hight gauge • lathe • chuck key • brush
Observations & Feedback
• It was important to stop regularly to check measurements of the diameters to ensure that you don’t overshoot the measurement and cut the OD to small. • We were told it was important to make sure to take a small and slow cut for the final cut on all the faces. This is to ensure the cut does not overshoot the measurement and to give a good surface finish.
Marks
Aim of the Sessison and Tasks Performed = / 5 marks |  | PPE, Equipment & Observation = / 1 mark

## Machine Shop 3
Machine Workshop Session 1 Logbook Entry
Student Name | Harry Rogers |  | PPE Required | Tasks Performed
Session Date | 2024-03-11 |  | Dust coat. Steel toe cap boots. protective glasses. | • We began by first setting up a mild steel blank in the milling machine vice. The blank was placed on 2 guage blocks to bring it closet to the top face of the vice. The vice was snugged up, and the part was tapped on each end with a brass hammer to make sure it was seated on top of the gauge blocks correctly. It was then fully tightened down. • next, we moved the end mill close to the exposed edge of the part so it could be squared off. The end mill was positioned so the work piece was halfway up the cutter. The bed was moved in the Z axis until the endmill touched off on the edge of the part. The Z axis on the DRO was then zeroed and 0.2mm cuts were taken off the edge of the part until the whole face was clean and square. • The part was then flipped 180 degrees and then the same process was repeated to square the other side • Next, the part was debured with a hand file so it could be measured and marked with all the featured. This was done by placing the part on a surface table upright against an 90 degree block. From here it was possible to set up the hight gauge with all the required measurements and use it to scribe lines across the part at the desired hights. • The part was then move over to the bench to centre punch the hole locations. This was done with a centre punch and a steel hammer. • The first featured to be machined were the holes. This as done on a drill press. • We started with the 6mm relief holes for the hack saw cuts. First, the drill press was fitted with a centre drill bit and the part was placed on the bed. The quill was brought down to the part to centre the drill bit over the centre punched mark. Once in place, the part was clamped down and the whole was drilled. This was repeated for all 4 holes. • Next, the bit was replaced with a 6mm drill bit. The prossess was repeated to fully drill the 6mm relief holes. • The same process was done for the 5mm holes that would be tapped. • Last step covered in this session was the tapping of the holes. This was done by placing the part flat in a bench vice fitted with soft jaws. Next, the M6x1mm tap was fitted in to a tap wrench and placed above the first hole. Cutting oil was added to the bace of the cutting fluits to aid with the cut. • Next, the tap was turned 360 degrees around the hole with downward pressure on the tap wrench. This started the tapped hole. From here, the tap was turned 180 degrees backwards to brake off the chips from the cut. this forward and backward motion was repeated until the tap was fully though the part and the threads were fully formed. • This process was repeated for the next hole in the same way. The part was then de-bured with a hand file. • To finish the session, all the tools used were cleaned of metal and put away. The milling machine was cleaned down and tooling removed for the next user.
Session Time | 9:00
Session Location | IQ021A
Staff | Adrian Dix, David Cooper
Aims of Session
• Square off the mild steel blank in the mill. • Begin creating the part by making out all the features. Centre munch the hole locations. • Drill all the necessary holes and tap the required holes. • Cut out the rough shapes ready for milling in the next session.
Equipment Used
• hight gauge • milling machine • brush • brass hammer • hand file • hack saw • bench vice • vice soft jaws • drill press • 5mm drill bit • 6mm drill bit • M6x1mm tap • Tap wrench • Cutting oil
Observations & Feedback
• It was important to make sure the part was fully seated on the guage blocks to make sure the part was square with the bed. If this was not done, the ends would be machined off square. • It was important to drill the holes slowly with light pressure as the bed of the drill press had a lot of fled. If to much for was applied, the holes could end up out of square with the part, or oval and not round. • The tap to be held very straight with the part to cut the holes square. It helped to walk around the part with the butter in hand rather than moving the tap with your hands to keep the cut straight.
Marks
Aim of the Sessison and Tasks Performed = / 5 marks |  | PPE, Equipment & Observation = / 1 mark

## Machine Shop 4
Machine Workshop Session 1 Logbook Entry
Student Name | Harry Rogers |  | PPE Required | Tasks Performed
Session Date | 2024-03-18 |  | Dust coat. Steel toe cap boots. protective glasses. | • This session began by collecting the tools necessary to cut out the corner features as this is the next step. • We placed the work piece into a vice with soft jaws to hold it securely without marking it. We placed it so the first cut line is vertical. • To cut the features we used a hack saw with a metal cutting blade fitted. The cut had to be 2/3mm away from the scribed line on the waste side to allow room to mill the featues square. We began the cut by placing a fingernail where we wanted the cut to be and slowly dragging the saw backwards with the blade next to the nail. This was done with very little pressure and was repeated until a cut had started to form. • Once the cut had started, we sawed through the part making sure to keep the saw as square to the part as possible. • This was repeated on all the scribed lines in the same way until all the features were cut out. • Once this was done, the part was deburred with a file. • Next, the 10m radius on the corner could be marked and cut. • To mark the radius, lines were scribed 10mm from each side of the corner and their intersection was centre punched. We then set up a compass to 10mm spacing, placed once point into the centre punched hole and used the other to mark the radius. • To cut the radius once marked, the workpiece was placed in a bench vice with soft jaws with the point of the corner facing up. The corner was then hand cut with a file until the cut met up with the scribe line. To check the radius more accurately, we used a radius gauge. • The last feature cut in this session was the 45-degree chamfer on the opposite corner. • This was marker by once again scribing lines 10mm from each edge of the corner and then scribing another line between them where they meet the edge of the part. • This was then also cut using a hand file with the part placed into a bench vice with soft jaws. • To finish this session, we deburred the part with a file and tidied down the tools used ready for the next user.
Session Time | 9:00
Session Location | IQ021A
Staff | Adrian Dix, David Cooper
Aims of Session
• to cut out the corner features of the part ready for milling • cut the 10mm radius on once corner. • cut the 45-degree chamfer of the other corner.
Equipment Used
• hight gauge • brush • hand file • hack saw • bench vice • vice soft jaws • hammer • centre punch • vernier callipers • compass • radius gauge
Observations & Feedback
• to cut out the corner features of the part ready for millin • cut the 10mm radius on once corner. • cut the 45-degree chamfer of the other corner. • We were told that the bigger we make the initial cut with the hack saw, the easier it would be to keep the saw in the cut without it bouncing out and making the work piece. • To best cut with the hacksaw, we were told to apply pressure and cut on the push stroke, and to let off pressure and drag the saw back with the pull stroke • The file should be used in the same way as the saw. Apply pressure and cut on the push stroke and release pressure on the back stroke.
Marks
Aim of the Sessison and Tasks Performed = / 5 marks |  | PPE, Equipment & Observation = / 1 mark

## Engine 1
Engine Workshop Session 1 Logbook Entry
Student Name | Harry Rogers |  | PPE Required | Tasks Performed | photos
Session Date | 2023-11-15 |  | • Dust coat. • Steel toe cap boots. • Latex / Nitrile gloves. | 1. First, the counter were cleared in order to organize parts as they are removed. We also decided to try and re thread in bolts to where they were removed from where possible to aid in reassembly. 2. the first thing removed was the coil packs and their control box, they pull off the top of the spark plugs with no tools needed. The control box was removed with a 8mm socket 3. the injectors were unplugged from the loom. 4. the injectors and fuel rail were removed together as an assembly. They were unbolted from the Air intake manifold and with an 8mm socket. 5. The intake manifold and throttle body were removed as an assembly using 8mm and 10mm sockets. This also required socket extensions to access the bolts. 6. The thermostat housing was removed with an 8mm socket. 7. The cam belt cover was removed to access the cam belt, cam cover water pump and engine mount. This was removed with an 8mm socket. 8. The tension was removed from the cam belt and the pulls removed with a 10mm socket to allot the belt to be removed from the cams. The water pump was removed also using an 8mm socket. 9. Once the belt tension was removed, the cam cover was then removed using 8mm sockets and 10mm deep sockets. These bolts were captive in the cover. 10. The cam caps were then removed using an 8mm socket, ensuring to number the caps to make sure they can be returned to their original position when reassembling. The cams can then be removed exposing the valve buckets. 11. The last thing done in this session was the removal of the spark plugs using a 15mm spark plug socket.
Session Time | 9:00
Session Location | UWTSD IQ018
Staff | Barry Jon
Aims of Session
• to gather an understanding of the tools available to disassemble the engine. • Examine the complete engine to get a rough idea what steps need to be taken. • Begin removing auxiliary components and release timing belt tension. (coil packs, intake, throttle body, thermostat, water pump, fuel rail) • Remove the cam cover, cams and access the valve buckets.
Equipment Used
`
• Socket set • 8mm socket • 10mm socket • Socket extension • Ratchet • 15mm deep spark plug socket
Observations & Feedback
• It was clear that at many of the bolts has damaged threads or the threads were fully stripped. • It was important to make sure the socket was fully seated on to the bolts before you tried to loosen them to make sure the head of the bolt does not get stripped. • We were advised it was important to mark the cam caps to ensure they are re fitted in their original place later. Cam caps are broken off rather than machined separately to ensure they fit perfectly in the factory. • the easiest way to release the tension on the cam belt was using a small screwdriver or Allen key in the tension pully.
Marks
Aim of the Sessison and Tasks Performed = / 5 marks |  | PPE, Equipment & Observation = / 1 mark

## Engine 2
Engine Workshop Session 2 Logbook Entry
Student Name | Harry Rogers |  | PPE Required | Tasks Performed
Session Date | 2023-11-22 |  | • Dust coat. • Steel toe cap boots. • Latex / Nitrile gloves. | • We began by taking note of the sizes of the valve buckets and what valve they came from, once this was taken, they were placed in a bucket and put with the rest of the removed parts. • Next, all the head bolts were loosened and removed with a Torx 50 socket, some of these bolts required a braker bar to remove as they were torqued to spec. • Once the head bolts were removed, the head could be removed, and the piston surfaces exposed. • We then rotated the crank to get piston number 1 (closest to the cam belt) in Top dead centre position (TDC) • Next, the engine was rotated 180 degrees on the stand, so the sump pan was facing up • The sump bolts were removed with an 10mm socket, and the sump pan was removed from the block • The oil pickup pile and oil splash guard were then removed using an 8mm socket to expose the crank, piston and connecting rod big ends. • The 1st and 4th pistons were removed first, this was done by removing the big end caps with a E Torx 40 socket. Once the caps were removed, the pistons were slid out of the bores and the caps threaded back on. • The crank was then rotated 180 degrees and the 2nd and 3rd pistons removed in the same way. • Next, the cam chain pully was removed from the crank. This was done by first locking the crank in place with the handle of a hammer, and then loosening the pully with a 15mm socket on a braker bar. The pully and cam belt were then set aside. • All the pistons were labelled to ensure they returned to the same cylinder they came from, and they were then set aside with the rest of the parts. • Lastly, all parts were put away in the box and the tools put away ready for the next session.
Session Time | 9:00
Session Location | UWTSD IQ018
Staff | Barry Jon
Aims of Session
• Note the valve bucket sizes to aid in reassembily • Remove the head of the engine to get access to the top of the pistons. • Remove the sump to gain access to the crank ladder and crank. • Remove the pistons from the crank and remove the crank. • Clean down the engine and prepare to measure the bore and stroke in the next session.
Equipment Used
• Socket set • 8mm socket • 10mm socket • Socket extension • Ratchet • Magnet • ½” Braker bar • 15mm socket • Torx 50 socket • E Torx 40 socket • Wooden handle hammer
Observations & Feedback
• The valve buckets control the valve clearance of the cams. This measurement has to be within a specified tolerance, and this can be adjusted for ware be changing to bigger or smaller buckets. For this reason, it is important to make sure the shims are returned to the same valve once removed. • We made sure to replace all the head bolts in the same thread when they were removed. The head bolts are torqued to a high value and will stretch and yield through time. It important that they are put back in the same thread if removed. • We noted that pistons 1 and 4 both has a small amount of piston wash on the intake side of the piston. We were tolt this could be caused by excess fuel washing the top of the piston, indicating the engine has been running rich. • 3 out the 6 splash guard bolts were missing and one of the bolts remaining had a damaged thread. • It was important to make sure the connecting rod caps were kept with the same connecting rods. The connecting rods are machined as once piece and the caps are broken off, rather then being machined separately. This ensured a perfect fit, meaning miss matched caps and rods will never fit correctly.
Marks
Aim of the Sessison and Tasks Performed = / 5 marks |  | PPE, Equipment & Observation = / 1 mark

## Engine 3
Engine Workshop Session 3 Logbook Entry
Student Name | Harry Rogers |  | PPE Required | Tasks Performed
Session Date | 2023-11-29 |  | • Dust coat. • Steel toe cap boots. • Latex / Nitrile gloves. | • we began this session by placing the head of the engine in a valve compressor to remove a valve so it could be measured. • Once in place, the compressors arm could be placed over the fire valve on the exhaust side of the head. This then presses down on the valve spring retainer so the collets could be removed. • Once the collets are removed, the pressure is release allowing the spring and retainer to be removed. • The valve can now be removed from the other side of the head. • We then measured the free length of the valve spring, the diameter of the stem of the valve, and the diameter of the head of the valve. • Once it was measured the valve was then replaced into the head and the spring and retainer were placed over it. • Once in place, the spring could then be compressed again, and the collects put back into place. This was done by sticking the collets to a small pick with some heavy grease, and using this set up to place the collects into these seats. • The removal and measuring process was then repeated for an intake side valve to gather its dimensions. The gathers measurements were added to the data sheet. • once the valves were measured, we then began to measure the crankshaft and bearings. • first, we measured the diameter of the crank shaft journal with a set of vernier callipers. We then measured the diameter of the connecting rod big end journals in the same manner. • We then measured the thickness of the main bearings, connecting rod big end bearings and then both side of the big end bearing thrust washers. • Lastly, we measured the diameter of the pistol and the length of the piston skirts. • All these values were put into the data sheet and all the parts and tools were then put away for the next session.
Session Time | 9:00
Session Location | UWTSD IQ018
Staff | Barry Jon
Aims of Session
• Remove a valve from the head in order to measure it. • Measure the valve to add the data to the data sheet. • Reinstall the valve. • Take measurements of the piston, cranks shaft journals, connecting journal bearings, main bearings and cylinder bore. Thes can then be added to the data sheet
Equipment Used
• Valve spring compressor. • Straight pick. • Vernier callipers.
Observations & Feedback
• When using the bore gauges, we collected 3/5 measurements and averaged them out to gather a final measurement. This tool was tricky to get used to at first so it was important to get used to it before trying to get accurate measurements. • We aimed to measure the same part of each journal and bearing as the measurements could vary around the diameter. • We made sure to measure the same distance up the piston skirt for the piston diameter to ensure consistency across the 4 pistons.
Marks
Aim of the Sessison and Tasks Performed = / 5 marks |  | PPE, Equipment & Observation = / 1 mark

## Engine 4
Engine Workshop Session 4 Logbook Entry
Student Name | Harry Rogers |  | PPE Required | Tasks Performed
Session Date | 2023-12-06 |  | • Dust coat. • Steel toe cap boots. • Latex / Nitrile gloves. | • We started this session by re fitting the crank shaft back into the block in the same way it was removed, making sure to orientate it correctly. • Once placed in correctly, the crank shaft ladder was bolted in place making sure to tighten all the bolts evenly, and in a crossing pattern. • With eh crank fitted, next is to fit all the pistons back in their bores and reattach the connecting rods. • The pistons were fitted in the order of 1 and 4 and then 2 and 3. • To fit piston 1, the piston rings were first checked to make sure they are all in there channels properly and then compressed using a piston ring compressor. • Once compressed, the piston was slid into the bore making sure to orientate it properly. The piston ring compressor was tapped square with a hammer against the block. The piston was then pushed in to the bore with a strong hit with the handle of the hammer. • This process was then repeated for piston 3. • Once in the bores, the connecting rods were aligned with the crank shaft journals and the big end caps fitted and tightened down in the same way it was removed. • This process was repeated for pistons 2 and 3. • Next, oil splash guard, oil pick-up pipe and sump were all refitted and bolted in place in the same way they were removed. • Next the head gasket was refitted, and the cylinder head was placed back into place on the block. • The head bolts were then threaded back into place hand tight. • To tighten the head bolts, a torque wrench was used. The tightening process was 5nm - 15nm – 35nm then a further 90-degree turn. All the bolts were tightened in this way in the pattern below: 8 – 6 – 1 – 3 – 9 10 – 4 – 2 – 5 – 7 • Once all the bolts were tightened, the cam bent pull was fitted to the crank shaft splines. The belt was then placed on the pully and the pully guards were re fitted in the same way they were removed. Then the outer auxiliary pulleys were fitted, and the securing bolt was tightened hand tight. • To finish the session, all the valve shim buckets were replaced over the valve shims making sure to put the correct sizes back in the same place they were removed from. The benches were then cleaned down and all tools were put away ready for the next session.
Session Time | 9:00
Session Location | UWTSD IQ018
Staff | Barry Jon
Aims of Session
• Beguin re-assembling the engine. • Fit the crank, pistons and sump back in place. • Refit the timing belt and auxiliary pulleys. • Fit and torque the head back in to place ready to be timed up in the next session.
Equipment Used
• Socket set • 8mm socket • 10mm socket • Socket extension • Ratchet • Magnet • ½” Braker bar • 15mm socket • Torx 50 socket • E Torx 40 socket • Wooden handle hammer • Piston ring compressor torque wrench
Observations & Feedback
• We found that a lot on the sump and splash guard bolt holes had stripped threads when re assembling. • It was important to make sure all the journal bearings were seated in place properly prior to fitting the crank and pistons. • We were told that if this engine was being built to run, we would need to replace all the head bolts with new as they are designed to yield and stretch a certain amount when fitted. • It was a lot easier and more efficient re building the engine as we had made sure to thread bolts back in to their place while disassembling.
Marks
Aim of the Sessison and Tasks Performed = / 5 marks |  | PPE, Equipment & Observation = / 1 mark

## Engine 5
Engine Workshop Session 5 Logbook Entry
Student Name | Harry Rogers |  | PPE Required | Tasks Performed
Session Date | 2023-12-13 |  | • Dust coat. • Steel toe cap boots. • Latex / Nitrile gloves. | • In the last session we first worked on setting up the cams and timing them to the crank. • First the water pump and belt guard were re-attached in the same way it was taken off. This is the last time we will have access to all the bolts for them. • we then placed both cams into the head making sure to orientate them in the correct direction. • The cam top caps were then installed in the same way they were removed. The pully wheels were then placed on and the bolts loosely threaded in. • The timing belt was then placed back over the pulleys and re fitted the timing belt tensioner. Once bitted, the tensioner spring was released to apply tension to the belt. • To set the cam timing, the slot on the open one of the cam must line up with the top face of the block where valve cover sits. This can be lines up by placing a ruler on the top edge on the block and sliding it in to both cams. The ruler will only fit if the cams are timed correctly, which helps avoid incorrect timing. • Once the cams are aligned, the pully bolts can be tightened with a 15mm socket. To stop the cams from spinning during this, they have spanner flats which accept a 17mm spanner. • With timing done, the engine mount and outer belt cover were then re fitted to the front on the block. • Next, the spark plugs were re fitted to the head so the valve cover could be re installed. • Next all the external components could be refitted to the block. • The thermostat housing, dipstick, intake manifold and throttle body were all fitted in the same way they were removed. This was followed by coil packs with there controller, fuel rail with injectors and the nock sensor. From here, the engine was fully reassembled to its original form. To conclude the session, the tools used were put away and counter cleaned ready for the next user.
Session Time | 9:00
Session Location | UWTSD IQ018
Staff | Barry Jon
Aims of Session
• Time the cams to the crank and reassemble the head. • Re-attach all the external components to the engine so it is fully re-assembles
Equipment Used
• Socket set • 8mm socket • 10mm socket • Socket extension • Ratchet • Magnet • 15mm socket • Torx 50 socket • E Torx 40 socket • Wooden handle hammer • Metal ruler
Observations & Feedback
• It was important to make sure that timing is set correctly as it will lead to engine failure if set wrong. To check timing before the engine is started, it can be turned over with a braker bar on the main pully. This should be done at least 2 full rotations to ensure there are no issues. • It was important to look back through the photos taken during disassembly to understand the order parts had to be fitted. A lot of pars block access to fasteners for other components to the order it is assembled is important.
Marks
Aim of the Sessison and Tasks Performed = / 5 marks |  | PPE, Equipment & Observation = / 1 mark

## Guest Lecture
Guest Lecture Logbook Entry
Student Name | Harry Rogers |  | Guest Lecturer Name & Company
Session Date | released 08/06/2023 |  | How does materials science affect our lives? – with Anna Ploszajski The royal institution Via youtube
Session Time
Session Location | https://www.youtube.com/watch?v=YV6XAfZcCCE&t=319s
Overview of the lecture
i was unable to attend a guest lecture this turm due to work commitments every wednesday. instead i have found a relevent online seminar and created a log book for it. • This seminar is given by Anna Ploszajski and aims to look into the science behind materials. • She begins the seminar by introducing how materials can be made up at the atomic level and how this can affect its properties. She talks about how the structure of the atoms that make it up will affect how it behaves, and how the physical bonds of the atoms effect it. • Next, she introduces the physical properties of glass and how it can be shaped with heat. She says that glass, unlike other materials with a crystal structure, does not melt when heated. When materials with crystalline structures are heated, the atomic bonds holding the atoms or molecules together breaks down. Contrary to this, due to its random grain structure and the varying bonds between the molecules, glass does not melt the same as other materials. The bonds brake at different rates causing it to become coft and malleable. She begins to heat a glass tube using a blow torch as a demonstration this by pinching the end when it is soft. • She goes on to discuss how a material like glass will have to be annealed when it cools down to stop internal stresses and fracturing. She says this is because at higher temperatures, the molecules cause the material to expand, and as it cools it will contract. • She shows a demonstration of how glass is a birefringent using a backlit projector. The demonstrates glass can bend light and split it into colours. • Next, she talks about plastics and how the history of polymers affected the world of materials. She briefly discusses how monomers are joined to create polymers and how the different configurations they can be made in. • She also says that plastics are not often as recyclable is commonly believed. She talks about how the material degrades when melted down and how difficult it is to get back to the raw materials when trying to recycle it. • She then moves on to talk about steel and its fracture mechanics. She shows a photo of a steel tooth broken of a sprocket and talks about the fracture structure of the steel and how it looks like a ductile fracture. This is where the material does not snap but pulls apart before it brakes creating a very rough fracture surface. • She then shows another tooth that broke off the same sprocket and shows it has a much different fracture surface. the surface is shiny and smooth. She describes this as a brittle fracture and comes from a clean snap in the material. • She goes on to talk about the possible reasons why this different fracture could have occurred. On reason being the temperature of the material at the point of failure. Another cause if the velocity at which the failure load is applied.
Any interesting points
• During the discussion about glasses material properties, she talks about how tempered glass is stronger than normal as it’s been made with very high internal stresses. This is interesting as it shows how material properties can be altered drastically by heating and cooling them in a specific way. • It is interesting how materials are so affected by temperature and how it can massively compromise their strength. This is shown during the discussion about the metal sprocket. It is also interesting how this can be use as an advantage during the manufacturing process of steel.
Main information gained
The main thing shown in this seminar is the relationship between a material and its operating temperature. It show how a strong material like steel, can be make soft and ductile at high temperatures, but equally brittle at low temperatures. It shows how important it is to the operating temperature into account when designing a part and choosing the material it will be made from.
Marks
Overview of the lecture = / 4 marks |  | Interesting Points = / 1 mark
Inforamtion Gained = / 1 mark