## Vehicle data
Part 1
Title | Values | Units |  | SL Front left | SL Front Right | SL Rear left | SL Rear Right | Unit
Mass | 628 | Kg |  | 1476.715 | 1418.8 | 1665.23 | 1599.93 | N
wheelbase | 2.8 | M
Center of gravity height | 0.36 | M |  | Part 2
Static weight distribution (front) | 0.47 | % Front |  | Aero load | -409.46
Static weight distribution (left) | 0.51 | % Left
CL | -0.62 | N/A |  | Part 3-A Lateral |  |  |  |  | Part 3-B Long |  |  |  |  | Part 3-C Lateral | [5 empty] | Part 3-C Long
A | 1.2 | m2 |  | G Force | Vertical Load FL | Vertical Load RR | Vertical Load RL | Vertical load FR | G Force | Vertical Load FL | Vertical Load RR | Vertical Load RL | Vertical load FR | G Force | Velocity | Vertical Load FL | Vertical Load RR | Vertical Load RL | Vertical load FR | G Force | Velocity | Vertical Load FL | Vertical Load RR | Vertical Load RL | Vertical load FR
Air density | 1.223 | Kg/m3 |  | 0 | 1535.305 | 1658.52 | 1723.82 | 1477.39 | 0 | 1535.305 | 1658.52 | 1723.82 | 1477.39 | 0 | 0 | 1535.305 | 1658.52 | 1723.82 | 1477.39 | 0 | 0 | 1535.305 | 1658.52 | 1723.82 | 1477.39
Centre of pressure | 42 | % Front |  | 0.1 | 1538.6501 | 1654.8957 | 1720.0478 | 1480.604 | 0.1 | 1537.2404 | 1656.4231 | 1721.6375 | 1479.2495 |  | 1 | 1568.7565 | 1622.2774 | 1686.0981 | 1509.5296 |  | 1 | 1554.6591 | 1637.5511 | 1701.9952 | 1495.9851
Average track | 1.62 | M |  | 0.2 | 1541.9953 | 1651.2715 | 1716.2756 | 1483.8179 | 0.2 | 1539.1758 | 1654.3262 | 1719.455 | 1481.109 |  | 2 | 1602.2079 | 1586.0348 | 1648.3763 | 1541.6693 |  | 2 | 1574.0131 | 1616.5822 | 1680.1704 | 1514.5802
Maximum G | 1.5 | G |  | 0.3 | 1545.3404 | 1647.6472 | 1712.5034 | 1487.0319 | 0.3 | 1541.1112 | 1652.2293 | 1717.2726 | 1482.9685 |  | 3 | 1635.6594 | 1549.7923 | 1610.6544 | 1573.8089 |  | 3 | 1593.3672 | 1595.6132 | 1658.3456 | 1533.1752
|  |  |  | 0.4 | 1548.6856 | 1644.023 | 1708.7313 | 1490.2459 | 0.4 | 1543.0466 | 1650.1324 | 1715.0901 | 1484.828 |  | 4 | 1669.1109 | 1513.5497 | 1572.9325 | 1605.9486 |  | 4 | 1612.7212 | 1574.6443 | 1636.5208 | 1551.7703
|  |  |  | 0.5 | 1552.0307 | 1640.3987 | 1704.9591 | 1493.4598 | 0.5 | 1544.982 | 1648.0355 | 1712.9076 | 1486.6875 |  | 5 | 1702.5623 | 1477.3071 | 1535.2107 | 1638.0882 |  | 5 | 1632.0753 | 1553.6754 | 1614.696 | 1570.3654
|  |  |  | 0.6 | 1555.3759 | 1636.7745 | 1701.1869 | 1496.6738 | 0.6 | 1546.9174 | 1645.9386 | 1710.7251 | 1488.547 |  | 6 | 1736.0138 | 1441.0645 | 1497.4888 | 1670.2279 |  | 6 | 1651.4294 | 1532.7065 | 1592.8712 | 1588.9605
|  |  |  | 0.7 | 1558.721 | 1633.1502 | 1697.4147 | 1499.8878 | 0.7 | 1548.8528 | 1643.8418 | 1708.5426 | 1490.4066 |  | 7 | 1769.4653 | 1404.822 | 1459.7669 | 1702.3675 |  | 7 | 1670.7834 | 1511.7376 | 1571.0464 | 1607.5556
|  |  |  | 0.8 | 1562.0662 | 1629.5259 | 1693.6425 | 1503.1017 | 0.8 | 1550.7882 | 1641.7449 | 1706.3602 | 1492.2661 |  | 8 | 1802.9167 | 1368.5794 | 1422.0451 | 1734.5072 |  | 8 | 1690.1375 | 1490.7686 | 1549.2216 | 1626.1506
|  |  |  | 0.9 | 1565.4113 | 1625.9017 | 1689.8703 | 1506.3157 | 0.9 | 1552.7237 | 1639.648 | 1704.1777 | 1494.1256 |  | 9 | 1836.3682 | 1332.3368 | 1384.3232 | 1766.6468 |  | 9 | 1709.4916 | 1469.7997 | 1527.3969 | 1644.7457
|  |  |  | 1 | 1568.7565 | 1622.2774 | 1686.0981 | 1509.5296 | 1 | 1554.6591 | 1637.5511 | 1701.9952 | 1495.9851 |  | 10 | 1869.8197 | 1296.0942 | 1346.6013 | 1798.7864 |  | 10 | 1728.8456 | 1448.8308 | 1505.5721 | 1663.3408
Part 4 |  |  |  | 1.1 | 1572.1016 | 1618.6532 | 1682.3259 | 1512.7436 | 1.1 | 1556.5945 | 1635.4542 | 1699.8127 | 1497.8446 |  | 11 | 1903.2711 | 1259.8516 | 1308.8795 | 1830.9261 |  | 11 | 1748.1997 | 1427.8619 | 1483.7473 | 1681.9359
|  |  |  | 1.2 | 1575.4468 | 1615.0289 | 1678.5538 | 1515.9576 | 1.2 | 1558.5299 | 1633.3573 | 1697.6302 | 1499.7041 |  | 12 | 1936.7226 | 1223.6091 | 1271.1576 | 1863.0657 |  | 12 | 1767.5538 | 1406.893 | 1461.9225 | 1700.531
|  |  |  | 1.3 | 1578.7919 | 1611.4046 | 1674.7816 | 1519.1715 | 1.3 | 1560.4653 | 1631.2604 | 1695.4478 | 1501.5636 |  | 13 | 1970.1741 | 1187.3665 | 1233.4357 | 1895.2054 |  | 13 | 1786.9078 | 1385.924 | 1440.0977 | 1719.126
|  |  |  | 1.4 | 1582.137 | 1607.7804 | 1671.0094 | 1522.3855 | 1.4 | 1562.4007 | 1629.1635 | 1693.2653 | 1503.4231 |  | 14 | 2003.6255 | 1151.1239 | 1195.7139 | 1927.345 |  | 14 | 1806.2619 | 1364.9551 | 1418.2729 | 1737.7211
|  |  |  | 1.5 | 1585.4822 | 1604.1561 | 1667.2372 | 1525.5995 | 1.5 | 1564.3361 | 1627.0666 | 1691.0828 | 1505.2826 |  | 15 | 2037.077 | 1114.8813 | 1157.992 | 1959.4847 |  | 15 | 1825.6159 | 1343.9862 | 1396.4481 | 1756.3162
[15 empty] | 16 | 2070.5285 | 1078.6388 | 1120.2701 | 1991.6243 |  | 16 | 1844.97 | 1323.0173 | 1374.6233 | 1774.9113
[15 empty] | 17 | 2103.9799 | 1042.3962 | 1082.5483 | 2023.764 |  | 17 | 1864.3241 | 1302.0484 | 1352.7985 | 1793.5064
|  |  |  | Angle A | Lateral X axis |  | Angle B | Longitudinal Y axis | [6 empty] | 18 | 2137.4314 | 1006.1536 | 1044.8264 | 2055.9036 |  | 18 | 1883.6781 | 1281.0794 | 1330.9737 | 1812.1014
|  |  |  | 5 | 0.13 |  | 90 | 1.5 | [6 empty] | 19 | 2170.8829 | 969.911 | 1007.1045 | 2088.0432 |  | 19 | 1903.0322 | 1260.1105 | 1309.1489 | 1830.6965
|  |  |  | 10 | 0.26 |  | 85 | 1.49 | [6 empty] | 20 | 2204.3343 | 933.6684 | 969.3827 | 2120.1829 |  | 20 | 1922.3863 | 1239.1416 | 1287.3241 | 1849.2916
|  |  |  | 15 | 0.39 |  | 80 | 1.48 | [6 empty] | 21 | 2237.7858 | 897.4259 | 931.6608 | 2152.3225 |  | 21 | 1941.7403 | 1218.1727 | 1265.4993 | 1867.8867
|  |  |  | 20 | 0.51 |  | 75 | 1.45 | [6 empty] | 22 | 2271.2373 | 861.1833 | 893.9389 | 2184.4622 |  | 22 | 1961.0944 | 1197.2038 | 1243.6745 | 1886.4818
|  |  |  | 25 | 0.63 |  | 70 | 1.41 | [6 empty] | 23 | 2304.6887 | 824.9407 | 856.2171 | 2216.6018 |  | 23 | 1980.4484 | 1176.2348 | 1221.8497 | 1905.0768
|  |  |  | 30 | 0.75 |  | 65 | 1.36 | [6 empty] | 24 | 2338.1402 | 788.6981 | 818.4952 | 2248.7415 |  | 24 | 1999.8025 | 1155.2659 | 1200.0249 | 1923.6719
|  |  |  | 35 | 0.86 |  | 60 | 1.3 | [6 empty] | 25 | 2371.5917 | 752.4556 | 780.7733 | 2280.8811 |  | 25 | 2019.1566 | 1134.297 | 1178.2001 | 1942.267
|  |  |  | 40 | 0.96 |  | 55 | 1.23 | [6 empty] | 26 | 2405.0431 | 716.213 | 743.0515 | 2313.0208 |  | 26 | 2038.5106 | 1113.3281 | 1156.3753 | 1960.8621
|  |  |  | 45 | 1.06 |  | 50 | 1.15 | [6 empty] | 27 | 2438.4946 | 679.9704 | 705.3296 | 2345.1604 |  | 27 | 2057.8647 | 1092.3592 | 1134.5506 | 1979.4572
|  |  |  | 50 | 1.15 |  | 45 | 1.06 | [6 empty] | 28 | 2471.9461 | 643.7278 | 667.6077 | 2377.3 |  | 28 | 2077.2188 | 1071.3902 | 1112.7258 | 1998.0522
|  |  |  | 55 | 1.23 |  | 40 | 0.96 | [6 empty] | 29 | 2505.3975 | 607.4852 | 629.8859 | 2409.4397 |  | 29 | 2096.5728 | 1050.4213 | 1090.901 | 2016.6473
|  |  |  | 60 | 1.3 |  | 35 | 0.86 | [6 empty] | 30 | 2538.849 | 571.2427 | 592.164 | 2441.5793 |  | 30 | 2115.9269 | 1029.4524 | 1069.0762 | 2035.2424
|  |  |  | 65 | 1.36 |  | 30 | 0.75
|  |  |  | 70 | 1.41 |  | 25 | 0.63
|  |  |  | 75 | 1.45 |  | 20 | 0.51
|  |  |  | 80 | 1.48 |  | 15 | 0.39
|  |  |  | 85 | 1.49 |  | 10 | 0.26
|  |  |  | 90 | 1.5 |  | 5 | 0.13
Part 5
|  |  |  | Wheel base |  | CoG Height |  | Average track
|  |  |  | 1.8 |  | 0.26 |  | 1.52
|  |  |  | 2 |  | 0.28 |  | 1.54
|  |  |  | 2.2 |  | 0.3 |  | 1.56
|  |  |  | 2.4 |  | 0.32 |  | 1.58
|  |  |  | 2.6 |  | 0.34 |  | 1.6
|  |  | Given values | 2.8 |  | 0.36 |  | 1.62
|  |  |  | 3 |  | 0.38 |  | 1.64
|  |  |  | 3.2 |  | 0.4 |  | 1.66
|  |  |  | 3.4 |  | 0.42 |  | 1.68
|  |  |  | 3.6 |  | 0.44 |  | 1.7
|  |  |  | 3.8 |  | 0.46 |  | 1.72
X Axis
Y Axis
1.5
A
B
1.5 SIN(45)= 1.06