## Explanations
This file contains the WLTC cycles for validation 2, based on the following preliminary vehicle classification:
Class 1 | ratio of rated power in W / kerb mass in kg <= 22
(version 1.4) | The table with the speed trace is named "WLTC_class_1" and contains a low and a medium speed part.
If v_max >= 70 km/h, phase low is repeated after phase medium.
If v_max < 70 km/h, phase medium is replaced by a repetition of phase low.
If a vehicle has a ratio of rated power in W divide by kerb mass in kg close to the borderline, any additional tests with the WLTC, class 2, version 1.4 cycle are highly welcomed.
Class 2 | ratio of rated power in W / kerb mass in kg > 22 but <= 34
(version 1.4) | The table with the speed trace is named "WLTC_class_2" and contains a low, a medium and a high speed part.
If v_max < 90 km/h, phase high is replaced by a repetition of phase low.
If a vehicle with a ratio of rated power in W divided by kerb mass in kg between 22 and 34, but close to the lower borderline cannot follow the WLTC class 2, version 1.4 speed trac
it shall proceed at full throttle until the reference speed profile is reached again. This test shall be repeated at least 3 times. Additionally, the same vehicle can be tested
with the WLTC, class 1 , version 1.4 driving cycle (3 tests), provided that all the other provisions of the WLTP are the same as before.
If a vehicle has a ratio of rated power in W divided by kerb mass in kg between 22 and 34, but close to the upper borderline, any additional tests with the WLTC, class 3, version 5 cycle are highly welcomed.
Class 3 | ratio of rated power in W / kerb mass in kg > 34
(version 5) | The table with the speed trace is named "WLTC_class_3" and contains a low, a medium, a high and an extra high speed part.
If v_max < 135 km/h, phase high is replaced by a repetition of phase low.
If a vehicle with a ratio of rated power in W divided by kerb masin kg > 34, but close to this borderline cannot follow the WLTC class 3, version 5 speed trace
it shall proceed at full throttle until the reference speed profile is reached again. This test shall be repeated at least 3 times. Additionally, the same vehicle can be tested
with the WLTC, class 2 , version 1.4 driving cycle (3 tests), provided that all the other provisions of the WLTP are the same as before.
kerb mass means the "unladen mass" as defined in ECE R83.
v_max is the maximum speed of the vehicle as declared by the manufacturer (ECE R 68) and not any use restriction or safety based limitation.

## WLTC_class_3 (hidden)
Class 3 vehicles: | vehicles with a ratio of rated power in W / kerb mass in kg > 34
For further requirements/recommendations see table "Explanations"
Phase | Total elapsed time | Phase elapsed time | WLTC class 3, version 5, vehicle speed | WLTC class 3, version 5, acceleration | WLTC class 3, version 5, acceleration |  | duration | stop duration | distance | p_stop | v_max | v_ave without stops | v_ave with stops | a_min | a_max
Phase | s | s | km/h | m/s² | km/h/s |  | s | s | m |  | km/h | km/h | km/h | m/s² | m/s²
Low | 0 | 0 | 0 | 0 | 0 | low | 589 | 156 | 3094.5278 | 26.49% | 56.5 | 25.7282 | 18.9139 | -1.4722 | 1.4722 | 1 |  | 0
Low | 1 | 1 | 0 | 0 | 0 | medium | 433 | 48 | 4755.8889 | 11.09% | 76.6 | 44.4706 | 39.5409 | -1.4861 | 1.5694 | 1 |  | 0
Low | 2 | 2 | 0 | 0 | 0 | high | 455 | 31 | 7157.8333 | 6.813% | 97.4 | 60.7741 | 56.6334 | -1.4861 | 1.5833 | 1 |  | 0
Low | 3 | 3 | 0 | 0 | 0 | extra high | 323 | 7 | 8254.1389 | 2.167% | 131.3 | 94.0345 | 91.9966 | -1.2083 | 1.0278 | 1 |  | 0
Low | 4 | 4 | 0 | 0 | 0 |  | 1800 | 242 | 23262.3889 | [6 empty] | 1 |  | 0
Low | 5 | 5 | 0 | 0 | 0 | [10 empty] | 1 |  | 0
Low | 6 | 6 | 0 | 0 | 0 | [10 empty] | 1 |  | 0
Low | 7 | 7 | 0 | 0 | 0 | [10 empty] | 1 |  | 0
Low | 8 | 8 | 0 | 0 | 0 | [10 empty] | 1 |  | 0
Low | 9 | 9 | 0 | 0 | 0 | [10 empty] | 1 |  | 0
Low | 10 | 10 | 0 | 0 | 0 | [10 empty] | 1 |  | 0
Low | 11 | 11 | 0 | 0.027778 | 0.1 | [10 empty] | 1 |  | 0
Low | 12 | 12 | 0.2 | 0.23611 | 0.85 | [10 empty] | 1 |  | 0.055556
Low | 13 | 13 | 1.7 | 0.72222 | 2.6 | [10 empty] | 0 | 1.7 | 0.47222
Low | 14 | 14 | 5.4 | 1.1389 | 4.1 | [10 empty] | 0 | 5.4 | 1.5
Low | 15 | 15 | 9.9 | 1.0694 | 3.85 | [10 empty] | 0 | 9.9 | 2.75
Low | 16 | 16 | 13.1 | 0.97222 | 3.5 | [10 empty] | 0 | 13.1 | 3.6389
Low | 17 | 17 | 16.9 | 1.1944 | 4.3 | [10 empty] | 0 | 16.9 | 4.6944
Low | 18 | 18 | 21.7 | 1.2639 | 4.55 | [10 empty] | 0 | 21.7 | 6.0278
Low | 19 | 19 | 26 | 0.80556 | 2.9 | [10 empty] | 0 | 26 | 7.2222
Low | 20 | 20 | 27.5 | 0.29167 | 1.05 | [10 empty] | 0 | 27.5 | 7.6389
Low | 21 | 21 | 28.1 | 0.11111 | 0.4 | [10 empty] | 0 | 28.1 | 7.8056
Low | 22 | 22 | 28.3 | 0.097222 | 0.35 | [10 empty] | 0 | 28.3 | 7.8611
Low | 23 | 23 | 28.8 | 0.11111 | 0.4 | [10 empty] | 0 | 28.8 | 8
Low | 24 | 24 | 29.1 | 0.27778 | 1 | [10 empty] | 0 | 29.1 | 8.0833
Low | 25 | 25 | 30.8 | 0.38889 | 1.4 | [10 empty] | 0 | 30.8 | 8.5556
Low | 26 | 26 | 31.9 | 0.45833 | 1.65 | [10 empty] | 0 | 31.9 | 8.8611
Low | 27 | 27 | 34.1 | 0.65278 | 2.35 | [10 empty] | 0 | 34.1 | 9.4722
Low | 28 | 28 | 36.6 | 0.69444 | 2.5 | [10 empty] | 0 | 36.6 | 10.1667
Low | 29 | 29 | 39.1 | 0.65278 | 2.35 | [10 empty] | 0 | 39.1 | 10.8611
Low | 30 | 30 | 41.3 | 0.47222 | 1.7 | [10 empty] | 0 | 41.3 | 11.4722
Low | 31 | 31 | 42.5 | 0.27778 | 1 | [10 empty] | 0 | 42.5 | 11.8056
Low | 32 | 32 | 43.3 | 0.19444 | 0.7 | [10 empty] | 0 | 43.3 | 12.0278
Low | 33 | 33 | 43.9 | 0.15278 | 0.55 | [10 empty] | 0 | 43.9 | 12.1944
Low | 34 | 34 | 44.4 | 0.083333 | 0.3 | [10 empty] | 0 | 44.4 | 12.3333
Low | 35 | 35 | 44.5 | -0.027778 | -0.1 | [10 empty] | 0 | 44.5 | 12.3611
Low | 36 | 36 | 44.2 | -0.25 | -0.9 | [10 empty] | 0 | 44.2 | 12.2778
Low | 37 | 37 | 42.7 | -0.59722 | -2.15 | [10 empty] | 0 | 42.7 | 11.8611
Low | 38 | 38 | 39.9 | -0.79167 | -2.85 | [10 empty] | 0 | 39.9 | 11.0833
Low | 39 | 39 | 37 | -0.73611 | -2.65 | [10 empty] | 0 | 37 | 10.2778
Low | 40 | 40 | 34.6 | -0.65278 | -2.35 | [10 empty] | 0 | 34.6 | 9.6111
Low | 41 | 41 | 32.3 | -0.77778 | -2.8 | [10 empty] | 0 | 32.3 | 8.9722
Low | 42 | 42 | 29 | -1 | -3.6 | [10 empty] | 0 | 29 | 8.0556
Low | 43 | 43 | 25.1 | -0.94444 | -3.4 | [10 empty] | 0 | 25.1 | 6.9722
Low | 44 | 44 | 22.2 | -0.58333 | -2.1 | [10 empty] | 0 | 22.2 | 6.1667
Low | 45 | 45 | 20.9 | -0.25 | -0.9 | [10 empty] | 0 | 20.9 | 5.8056
Low | 46 | 46 | 20.4 | -0.19444 | -0.7 | [10 empty] | 0 | 20.4 | 5.6667
Low | 47 | 47 | 19.5 | -0.27778 | -1 | [10 empty] | 0 | 19.5 | 5.4167
Low | 48 | 48 | 18.4 | -0.23611 | -0.85 | [10 empty] | 0 | 18.4 | 5.1111
Low | 49 | 49 | 17.8 | -0.083333 | -0.3 | [10 empty] | 0 | 17.8 | 4.9444
Low | 50 | 50 | 17.8 | -0.055556 | -0.2 | [10 empty] | 0 | 17.8 | 4.9444
Low | 51 | 51 | 17.4 | -0.29167 | -1.05 | [10 empty] | 0 | 17.4 | 4.8333
Low | 52 | 52 | 15.7 | -0.59722 | -2.15 | [10 empty] | 0 | 15.7 | 4.3611
Low | 53 | 53 | 13.1 | -0.5 | -1.8 | [10 empty] | 0 | 13.1 | 3.6389
Low | 54 | 54 | 12.1 | -0.15278 | -0.55 | [10 empty] | 0 | 12.1 | 3.3611
Low | 55 | 55 | 12 | -0.013889 | -0.05 | [10 empty] | 0 | 12 | 3.3333
Low | 56 | 56 | 12 | 0 | 0 | [10 empty] | 0 | 12 | 3.3333
Low | 57 | 57 | 12 | 0.041667 | 0.15 | [10 empty] | 0 | 12 | 3.3333
Low | 58 | 58 | 12.3 | 0.083333 | 0.3 | [10 empty] | 0 | 12.3 | 3.4167
Low | 59 | 59 | 12.6 | 0.33333 | 1.2 | [10 empty] | 0 | 12.6 | 3.5
Low | 60 | 60 | 14.7 | 0.375 | 1.35 | [10 empty] | 0 | 14.7 | 4.0833
Low | 61 | 61 | 15.3 | 0.16667 | 0.6 | [10 empty] | 0 | 15.3 | 4.25
Low | 62 | 62 | 15.9 | 0.125 | 0.45 | [10 empty] | 0 | 15.9 | 4.4167
Low | 63 | 63 | 16.2 | 0.16667 | 0.6 | [10 empty] | 0 | 16.2 | 4.5
Low | 64 | 64 | 17.1 | 0.22222 | 0.8 | [10 empty] | 0 | 17.1 | 4.75
Low | 65 | 65 | 17.8 | 0.13889 | 0.5 | [10 empty] | 0 | 17.8 | 4.9444
Low | 66 | 66 | 18.1 | 0.083333 | 0.3 | [10 empty] | 0 | 18.1 | 5.0278
Low | 67 | 67 | 18.4 | 0.30556 | 1.1 | [10 empty] | 0 | 18.4 | 5.1111
Low | 68 | 68 | 20.3 | 0.66667 | 2.4 | [10 empty] | 0 | 20.3 | 5.6389
Low | 69 | 69 | 23.2 | 0.86111 | 3.1 | [10 empty] | 0 | 23.2 | 6.4444
Low | 70 | 70 | 26.5 | 0.91667 | 3.3 | [10 empty] | 0 | 26.5 | 7.3611
Low | 71 | 71 | 29.8 | 0.84722 | 3.05 | [10 empty] | 0 | 29.8 | 8.2778
Low | 72 | 72 | 32.6 | 0.63889 | 2.3 | [10 empty] | 0 | 32.6 | 9.0556
Low | 73 | 73 | 34.4 | 0.40278 | 1.45 | [10 empty] | 0 | 34.4 | 9.5556
Low | 74 | 74 | 35.5 | 0.27778 | 1 | [10 empty] | 0 | 35.5 | 9.8611
Low | 75 | 75 | 36.4 | 0.26389 | 0.95 | [10 empty] | 0 | 36.4 | 10.1111
Low | 76 | 76 | 37.4 | 0.29167 | 1.05 | [10 empty] | 0 | 37.4 | 10.3889
Low | 77 | 77 | 38.5 | 0.26389 | 0.95 | [10 empty] | 0 | 38.5 | 10.6944
Low | 78 | 78 | 39.3 | 0.13889 | 0.5 | [10 empty] | 0 | 39.3 | 10.9167
Low | 79 | 79 | 39.5 | -0.041667 | -0.15 | [10 empty] | 0 | 39.5 | 10.9722
Low | 80 | 80 | 39 | -0.13889 | -0.5 | [10 empty] | 0 | 39 | 10.8333
Low | 81 | 81 | 38.5 | -0.23611 | -0.85 | [10 empty] | 0 | 38.5 | 10.6944
Low | 82 | 82 | 37.3 | -0.20833 | -0.75 | [10 empty] | 0 | 37.3 | 10.3611
Low | 83 | 83 | 37 | -0.083333 | -0.3 | [10 empty] | 0 | 37 | 10.2778
Low | 84 | 84 | 36.7 | -0.15278 | -0.55 | [10 empty] | 0 | 36.7 | 10.1944
Low | 85 | 85 | 35.9 | -0.19444 | -0.7 | [10 empty] | 0 | 35.9 | 9.9722
Low | 86 | 86 | 35.3 | -0.18056 | -0.65 | [10 empty] | 0 | 35.3 | 9.8056
Low | 87 | 87 | 34.6 | -0.15278 | -0.55 | [10 empty] | 0 | 34.6 | 9.6111
Low | 88 | 88 | 34.2 | -0.375 | -1.35 | [10 empty] | 0 | 34.2 | 9.5
Low | 89 | 89 | 31.9 | -0.95833 | -3.45 | [10 empty] | 0 | 31.9 | 8.8611
Low | 90 | 90 | 27.3 | -1.375 | -4.95 | [10 empty] | 0 | 27.3 | 7.5833
Low | 91 | 91 | 22 | -1.4306 | -5.15 | [10 empty] | 0 | 22 | 6.1111
Low | 92 | 92 | 17 | -1.0833 | -3.9 | [10 empty] | 0 | 17 | 4.7222
Low | 93 | 93 | 14.2 | -0.69444 | -2.5 | [10 empty] | 0 | 14.2 | 3.9444
Low | 94 | 94 | 12 | -0.70833 | -2.55 | [10 empty] | 0 | 12 | 3.3333
Low | 95 | 95 | 9.1 | -0.86111 | -3.1 | [10 empty] | 0 | 9.1 | 2.5278
Low | 96 | 96 | 5.8 | -0.76389 | -2.75 | [10 empty] | 0 | 5.8 | 1.6111
Low | 97 | 97 | 3.6 | -0.5 | -1.8 | [10 empty] | 0 | 3.6 | 1
Low | 98 | 98 | 2.2 | -0.5 | -1.8 | [10 empty] | 0 | 2.2 | 0.61111
Low | 99 | 99 | 0 | -0.30556 | -1.1 | [10 empty] | 1 |  | 0
Low | 100 | 100 | 0 | 0 | 0 | [10 empty] | 1 |  | 0
Low | 101 | 101 | 0 | 0 | 0 | [10 empty] | 1 |  | 0
Low | 102 | 102 | 0 | 0 | 0 | [10 empty] | 1 |  | 0
Low | 103 | 103 | 0 | 0 | 0 | [10 empty] | 1 |  | 0
Low | 104 | 104 | 0 | 0 | 0 | [10 empty] | 1 |  | 0
Low | 105 | 105 | 0 | 0 | 0 | [10 empty] | 1 |  | 0
Low | 106 | 106 | 0 | 0 | 0 | [10 empty] | 1 |  | 0
Low | 107 | 107 | 0 | 0 | 0 | [10 empty] | 1 |  | 0
Low | 108 | 108 | 0 | 0 | 0 | [10 empty] | 1 |  | 0
Low | 109 | 109 | 0 | 0 | 0 | [10 empty] | 1 |  | 0
Low | 110 | 110 | 0 | 0 | 0 | [10 empty] | 1 |  | 0
Low | 111 | 111 | 0 | 0 | 0 | [10 empty] | 1 |  | 0
Low | 112 | 112 | 0 | 0 | 0 | [10 empty] | 1 |  | 0
Low | 113 | 113 | 0 | 0 | 0 | [10 empty] | 1 |  | 0
Low | 114 | 114 | 0 | 0 | 0 | [10 empty] | 1 |  | 0
Low | 115 | 115 | 0 | 0 | 0 | [10 empty] | 1 |  | 0
Low | 116 | 116 | 0 | 0 | 0 | [10 empty] | 1 |  | 0
Low | 117 | 117 | 0 | 0 | 0 | [10 empty] | 1 |  | 0
Low | 118 | 118 | 0 | 0 | 0 | [10 empty] | 1 |  | 0
Low | 119 | 119 | 0 | 0 | 0 | [10 empty] | 1 |  | 0
Low | 120 | 120 | 0 | 0 | 0 | [10 empty] | 1 |  | 0
Low | 121 | 121 | 0 | 0 | 0 | [10 empty] | 1 |  | 0
Low | 122 | 122 | 0 | 0 | 0 | [10 empty] | 1 |  | 0
Low | 123 | 123 | 0 | 0 | 0 | [10 empty] | 1 |  | 0
Low | 124 | 124 | 0 | 0 | 0 | [10 empty] | 1 |  | 0
Low | 125 | 125 | 0 | 0 | 0 | [10 empty] | 1 |  | 0
Low | 126 | 126 | 0 | 0 | 0 | [10 empty] | 1 |  | 0
Low | 127 | 127 | 0 | 0 | 0 | [10 empty] | 1 |  | 0
Low | 128 | 128 | 0 | 0 | 0 | [10 empty] | 1 |  | 0
Low | 129 | 129 | 0 | 0 | 0 | [10 empty] | 1 |  | 0
Low | 130 | 130 | 0 | 0 | 0 | [10 empty] | 1 |  | 0
Low | 131 | 131 | 0 | 0 | 0 | [10 empty] | 1 |  | 0
Low | 132 | 132 | 0 | 0 | 0 | [10 empty] | 1 |  | 0
Low | 133 | 133 | 0 | 0 | 0 | [10 empty] | 1 |  | 0
Low | 134 | 134 | 0 | 0 | 0 | [10 empty] | 1 |  | 0
Low | 135 | 135 | 0 | 0 | 0 | [10 empty] | 1 |  | 0
Low | 136 | 136 | 0 | 0 | 0 | [10 empty] | 1 |  | 0
Low | 137 | 137 | 0 | 0.027778 | 0.1 | [10 empty] | 1 |  | 0
Low | 138 | 138 | 0.2 | 0.26389 | 0.95 | [10 empty] | 1 |  | 0.055556
Low | 139 | 139 | 1.9 | 0.81944 | 2.95 | [10 empty] | 0 | 1.9 | 0.52778
Low | 140 | 140 | 6.1 | 1.3611 | 4.9 | [10 empty] | 0 | 6.1 | 1.6944
Low | 141 | 141 | 11.7 | 1.4306 | 5.15 | [10 empty] | 0 | 11.7 | 3.25
Low | 142 | 142 | 16.4 | 1 | 3.6 | [10 empty] | 0 | 16.4 | 4.5556
Low | 143 | 143 | 18.9 | 0.48611 | 1.75 | [10 empty] | 0 | 18.9 | 5.25
Low | 144 | 144 | 19.9 | 0.26389 | 0.95 | [10 empty] | 0 | 19.9 | 5.5278
Low | 145 | 145 | 20.8 | 0.40278 | 1.45 | [10 empty] | 0 | 20.8 | 5.7778
Low | 146 | 146 | 22.8 | 0.63889 | 2.3 | [10 empty] | 0 | 22.8 | 6.3333
Low | 147 | 147 | 25.4 | 0.68056 | 2.45 | [10 empty] | 0 | 25.4 | 7.0556
Low | 148 | 148 | 27.7 | 0.52778 | 1.9 | [10 empty] | 0 | 27.7 | 7.6944
Low | 149 | 149 | 29.2 | 0.29167 | 1.05 | [10 empty] | 0 | 29.2 | 8.1111
Low | 150 | 150 | 29.8 | 0.027778 | 0.1 | [10 empty] | 0 | 29.8 | 8.2778
Low | 151 | 151 | 29.4 | -0.36111 | -1.3 | [10 empty] | 0 | 29.4 | 8.1667
Low | 152 | 152 | 27.2 | -0.94444 | -3.4 | [10 empty] | 0 | 27.2 | 7.5556
Low | 153 | 153 | 22.6 | -1.375 | -4.95 | [10 empty] | 0 | 22.6 | 6.2778
Low | 154 | 154 | 17.3 | -1.2917 | -4.65 | [10 empty] | 0 | 17.3 | 4.8056
Low | 155 | 155 | 13.3 | -0.73611 | -2.65 | [10 empty] | 0 | 13.3 | 3.6944
Low | 156 | 156 | 12 | -0.097222 | -0.35 | [10 empty] | 0 | 12 | 3.3333
Low | 157 | 157 | 12.6 | 0.29167 | 1.05 | [10 empty] | 0 | 12.6 | 3.5
Low | 158 | 158 | 14.1 | 0.63889 | 2.3 | [10 empty] | 0 | 14.1 | 3.9167
Low | 159 | 159 | 17.2 | 0.83333 | 3 | [10 empty] | 0 | 17.2 | 4.7778
Low | 160 | 160 | 20.1 | 0.86111 | 3.1 | [10 empty] | 0 | 20.1 | 5.5833
Low | 161 | 161 | 23.4 | 0.75 | 2.7 | [10 empty] | 0 | 23.4 | 6.5
Low | 162 | 162 | 25.5 | 0.58333 | 2.1 | [10 empty] | 0 | 25.5 | 7.0833
Low | 163 | 163 | 27.6 | 0.55556 | 2 | [10 empty] | 0 | 27.6 | 7.6667
Low | 164 | 164 | 29.5 | 0.48611 | 1.75 | [10 empty] | 0 | 29.5 | 8.1944
Low | 165 | 165 | 31.1 | 0.36111 | 1.3 | [10 empty] | 0 | 31.1 | 8.6389
Low | 166 | 166 | 32.1 | 0.29167 | 1.05 | [10 empty] | 0 | 32.1 | 8.9167
Low | 167 | 167 | 33.2 | 0.43056 | 1.55 | [10 empty] | 0 | 33.2 | 9.2222
Low | 168 | 168 | 35.2 | 0.55556 | 2 | [10 empty] | 0 | 35.2 | 9.7778
Low | 169 | 169 | 37.2 | 0.38889 | 1.4 | [10 empty] | 0 | 37.2 | 10.3333
Low | 170 | 170 | 38 | 0.027778 | 0.1 | [10 empty] | 0 | 38 | 10.5556
Low | 171 | 171 | 37.4 | -0.40278 | -1.45 | [10 empty] | 0 | 37.4 | 10.3889
Low | 172 | 172 | 35.1 | -0.88889 | -3.2 | [10 empty] | 0 | 35.1 | 9.75
Low | 173 | 173 | 31 | -1.1111 | -4 | [10 empty] | 0 | 31 | 8.6111
Low | 174 | 174 | 27.1 | -0.79167 | -2.85 | [10 empty] | 0 | 27.1 | 7.5278
Low | 175 | 175 | 25.3 | -0.27778 | -1 | [10 empty] | 0 | 25.3 | 7.0278
Low | 176 | 176 | 25.1 | 0.083333 | 0.3 | [10 empty] | 0 | 25.1 | 6.9722
Low | 177 | 177 | 25.9 | 0.375 | 1.35 | [10 empty] | 0 | 25.9 | 7.1944
Low | 178 | 178 | 27.8 | 0.45833 | 1.65 | [10 empty] | 0 | 27.8 | 7.7222
Low | 179 | 179 | 29.2 | 0.25 | 0.9 | [10 empty] | 0 | 29.2 | 8.1111
Low | 180 | 180 | 29.6 | 0.041667 | 0.15 | [10 empty] | 0 | 29.6 | 8.2222
Low | 181 | 181 | 29.5 | -0.055556 | -0.2 | [10 empty] | 0 | 29.5 | 8.1944
Low | 182 | 182 | 29.2 | -0.16667 | -0.6 | [10 empty] | 0 | 29.2 | 8.1111
Low | 183 | 183 | 28.3 | -0.43056 | -1.55 | [10 empty] | 0 | 28.3 | 7.8611
Low | 184 | 184 | 26.1 | -0.65278 | -2.35 | [10 empty] | 0 | 26.1 | 7.25
Low | 185 | 185 | 23.6 | -0.70833 | -2.55 | [10 empty] | 0 | 23.6 | 6.5556
Low | 186 | 186 | 21 | -0.65278 | -2.35 | [10 empty] | 0 | 21 | 5.8333
Low | 187 | 187 | 18.9 | -0.54167 | -1.95 | [10 empty] | 0 | 18.9 | 5.25
Low | 188 | 188 | 17.1 | -0.44444 | -1.6 | [10 empty] | 0 | 17.1 | 4.75
Low | 189 | 189 | 15.7 | -0.36111 | -1.3 | [10 empty] | 0 | 15.7 | 4.3611
Low | 190 | 190 | 14.5 | -0.27778 | -1 | [10 empty] | 0 | 14.5 | 4.0278
Low | 191 | 191 | 13.7 | -0.22222 | -0.8 | [10 empty] | 0 | 13.7 | 3.8056
Low | 192 | 192 | 12.9 | -0.16667 | -0.6 | [10 empty] | 0 | 12.9 | 3.5833
Low | 193 | 193 | 12.5 | -0.097222 | -0.35 | [10 empty] | 0 | 12.5 | 3.4722
Low | 194 | 194 | 12.2 | -0.069444 | -0.25 | [10 empty] | 0 | 12.2 | 3.3889
Low | 195 | 195 | 12 | -0.027778 | -0.1 | [10 empty] | 0 | 12 | 3.3333
Low | 196 | 196 | 12 | 0 | 0 | [10 empty] | 0 | 12 | 3.3333
Low | 197 | 197 | 12 | 0 | 0 | [10 empty] | 0 | 12 | 3.3333
Low | 198 | 198 | 12 | 0.069444 | 0.25 | [10 empty] | 0 | 12 | 3.3333
Low | 199 | 199 | 12.5 | 0.13889 | 0.5 | [10 empty] | 0 | 12.5 | 3.4722
Low | 200 | 200 | 13 | 0.20833 | 0.75 | [10 empty] | 0 | 13 | 3.6111
Low | 201 | 201 | 14 | 0.27778 | 1 | [10 empty] | 0 | 14 | 3.8889
Low | 202 | 202 | 15 | 0.34722 | 1.25 | [10 empty] | 0 | 15 | 4.1667
Low | 203 | 203 | 16.5 | 0.55556 | 2 | [10 empty] | 0 | 16.5 | 4.5833
Low | 204 | 204 | 19 | 0.65278 | 2.35 | [10 empty] | 0 | 19 | 5.2778
Low | 205 | 205 | 21.2 | 0.66667 | 2.4 | [10 empty] | 0 | 21.2 | 5.8889
Low | 206 | 206 | 23.8 | 0.79167 | 2.85 | [10 empty] | 0 | 23.8 | 6.6111
Low | 207 | 207 | 26.9 | 0.80556 | 2.9 | [10 empty] | 0 | 26.9 | 7.4722
Low | 208 | 208 | 29.6 | 0.70833 | 2.55 | [10 empty] | 0 | 29.6 | 8.2222
Low | 209 | 209 | 32 | 0.77778 | 2.8 | [10 empty] | 0 | 32 | 8.8889
Low | 210 | 210 | 35.2 | 0.76389 | 2.75 | [10 empty] | 0 | 35.2 | 9.7778
Low | 211 | 211 | 37.5 | 0.55556 | 2 | [10 empty] | 0 | 37.5 | 10.4167
Low | 212 | 212 | 39.2 | 0.41667 | 1.5 | [10 empty] | 0 | 39.2 | 10.8889
Low | 213 | 213 | 40.5 | 0.33333 | 1.2 | [10 empty] | 0 | 40.5 | 11.25
Low | 214 | 214 | 41.6 | 0.36111 | 1.3 | [10 empty] | 0 | 41.6 | 11.5556
Low | 215 | 215 | 43.1 | 0.47222 | 1.7 | [10 empty] | 0 | 43.1 | 11.9722
Low | 216 | 216 | 45 | 0.55556 | 2 | [10 empty] | 0 | 45 | 12.5
Low | 217 | 217 | 47.1 | 0.55556 | 2 | [10 empty] | 0 | 47.1 | 13.0833
Low | 218 | 218 | 49 | 0.48611 | 1.75 | [10 empty] | 0 | 49 | 13.6111
Low | 219 | 219 | 50.6 | 0.38889 | 1.4 | [10 empty] | 0 | 50.6 | 14.0556
Low | 220 | 220 | 51.8 | 0.29167 | 1.05 | [10 empty] | 0 | 51.8 | 14.3889
Low | 221 | 221 | 52.7 | 0.18056 | 0.65 | [10 empty] | 0 | 52.7 | 14.6389
Low | 222 | 222 | 53.1 | 0.11111 | 0.4 | [10 empty] | 0 | 53.1 | 14.75
Low | 223 | 223 | 53.5 | 0.097222 | 0.35 | [10 empty] | 0 | 53.5 | 14.8611
Low | 224 | 224 | 53.8 | 0.097222 | 0.35 | [10 empty] | 0 | 53.8 | 14.9444
Low | 225 | 225 | 54.2 | 0.13889 | 0.5 | [10 empty] | 0 | 54.2 | 15.0556
Low | 226 | 226 | 54.8 | 0.15278 | 0.55 | [10 empty] | 0 | 54.8 | 15.2222
Low | 227 | 227 | 55.3 | 0.13889 | 0.5 | [10 empty] | 0 | 55.3 | 15.3611
Low | 228 | 228 | 55.8 | 0.125 | 0.45 | [10 empty] | 0 | 55.8 | 15.5
Low | 229 | 229 | 56.2 | 0.097222 | 0.35 | [10 empty] | 0 | 56.2 | 15.6111
Low | 230 | 230 | 56.5 | 0.041667 | 0.15 | [10 empty] | 0 | 56.5 | 15.6944
Low | 231 | 231 | 56.5 | -0.041667 | -0.15 | [10 empty] | 0 | 56.5 | 15.6944
Low | 232 | 232 | 56.2 | -0.22222 | -0.8 | [10 empty] | 0 | 56.2 | 15.6111
Low | 233 | 233 | 54.9 | -0.45833 | -1.65 | [10 empty] | 0 | 54.9 | 15.25
Low | 234 | 234 | 52.9 | -0.54167 | -1.95 | [10 empty] | 0 | 52.9 | 14.6944
Low | 235 | 235 | 51 | -0.43056 | -1.55 | [10 empty] | 0 | 51 | 14.1667
Low | 236 | 236 | 49.8 | -0.25 | -0.9 | [10 empty] | 0 | 49.8 | 13.8333
Low | 237 | 237 | 49.2 | -0.19444 | -0.7 | [10 empty] | 0 | 49.2 | 13.6667
Low | 238 | 238 | 48.4 | -0.31944 | -1.15 | [10 empty] | 0 | 48.4 | 13.4444
Low | 239 | 239 | 46.9 | -0.56944 | -2.05 | [10 empty] | 0 | 46.9 | 13.0278
Low | 240 | 240 | 44.3 | -0.75 | -2.7 | [10 empty] | 0 | 44.3 | 12.3056
Low | 241 | 241 | 41.5 | -0.66667 | -2.4 | [10 empty] | 0 | 41.5 | 11.5278
Low | 242 | 242 | 39.5 | -0.625 | -2.25 | [10 empty] | 0 | 39.5 | 10.9722
Low | 243 | 243 | 37 | -0.68056 | -2.45 | [10 empty] | 0 | 37 | 10.2778
Low | 244 | 244 | 34.6 | -0.65278 | -2.35 | [10 empty] | 0 | 34.6 | 9.6111
Low | 245 | 245 | 32.3 | -0.77778 | -2.8 | [10 empty] | 0 | 32.3 | 8.9722
Low | 246 | 246 | 29 | -1 | -3.6 | [10 empty] | 0 | 29 | 8.0556
Low | 247 | 247 | 25.1 | -0.94444 | -3.4 | [10 empty] | 0 | 25.1 | 6.9722
Low | 248 | 248 | 22.2 | -0.58333 | -2.1 | [10 empty] | 0 | 22.2 | 6.1667
Low | 249 | 249 | 20.9 | -0.25 | -0.9 | [10 empty] | 0 | 20.9 | 5.8056
Low | 250 | 250 | 20.4 | -0.19444 | -0.7 | [10 empty] | 0 | 20.4 | 5.6667
Low | 251 | 251 | 19.5 | -0.27778 | -1 | [10 empty] | 0 | 19.5 | 5.4167
Low | 252 | 252 | 18.4 | -0.23611 | -0.85 | [10 empty] | 0 | 18.4 | 5.1111
Low | 253 | 253 | 17.8 | -0.083333 | -0.3 | [10 empty] | 0 | 17.8 | 4.9444
Low | 254 | 254 | 17.8 | -0.055556 | -0.2 | [10 empty] | 0 | 17.8 | 4.9444
Low | 255 | 255 | 17.4 | -0.29167 | -1.05 | [10 empty] | 0 | 17.4 | 4.8333
Low | 256 | 256 | 15.7 | -0.40278 | -1.45 | [10 empty] | 0 | 15.7 | 4.3611
Low | 257 | 257 | 14.5 | -0.041667 | -0.15 | [10 empty] | 0 | 14.5 | 4.0278
Low | 258 | 258 | 15.4 | 0.47222 | 1.7 | [10 empty] | 0 | 15.4 | 4.2778
Low | 259 | 259 | 17.9 | 0.72222 | 2.6 | [10 empty] | 0 | 17.9 | 4.9722
Low | 260 | 260 | 20.6 | 0.73611 | 2.65 | [10 empty] | 0 | 20.6 | 5.7222
Low | 261 | 261 | 23.2 | 0.70833 | 2.55 | [10 empty] | 0 | 23.2 | 6.4444
Low | 262 | 262 | 25.7 | 0.76389 | 2.75 | [10 empty] | 0 | 25.7 | 7.1389
Low | 263 | 263 | 28.7 | 0.94444 | 3.4 | [10 empty] | 0 | 28.7 | 7.9722
Low | 264 | 264 | 32.5 | 1.0278 | 3.7 | [10 empty] | 0 | 32.5 | 9.0278
Low | 265 | 265 | 36.1 | 0.90278 | 3.25 | [10 empty] | 0 | 36.1 | 10.0278
Low | 266 | 266 | 39 | 0.65278 | 2.35 | [10 empty] | 0 | 39 | 10.8333
Low | 267 | 267 | 40.8 | 0.54167 | 1.95 | [10 empty] | 0 | 40.8 | 11.3333
Low | 268 | 268 | 42.9 | 0.5 | 1.8 | [10 empty] | 0 | 42.9 | 11.9167
Low | 269 | 269 | 44.4 | 0.41667 | 1.5 | [10 empty] | 0 | 44.4 | 12.3333
Low | 270 | 270 | 45.9 | 0.22222 | 0.8 | [10 empty] | 0 | 45.9 | 12.75
Low | 271 | 271 | 46 | -0.041667 | -0.15 | [10 empty] | 0 | 46 | 12.7778
Low | 272 | 272 | 45.6 | -0.097222 | -0.35 | [10 empty] | 0 | 45.6 | 12.6667
Low | 273 | 273 | 45.3 | -0.26389 | -0.95 | [10 empty] | 0 | 45.3 | 12.5833
Low | 274 | 274 | 43.7 | -0.625 | -2.25 | [10 empty] | 0 | 43.7 | 12.1389
Low | 275 | 275 | 40.8 | -0.79167 | -2.85 | [10 empty] | 0 | 40.8 | 11.3333
Low | 276 | 276 | 38 | -0.88889 | -3.2 | [10 empty] | 0 | 38 | 10.5556
Low | 277 | 277 | 34.4 | -0.98611 | -3.55 | [10 empty] | 0 | 34.4 | 9.5556
Low | 278 | 278 | 30.9 | -1.2361 | -4.45 | [10 empty] | 0 | 30.9 | 8.5833
Low | 279 | 279 | 25.5 | -1.3194 | -4.75 | [10 empty] | 0 | 25.5 | 7.0833
Low | 280 | 280 | 21.4 | -0.73611 | -2.65 | [10 empty] | 0 | 21.4 | 5.9444
Low | 281 | 281 | 20.2 | 0.20833 | 0.75 | [10 empty] | 0 | 20.2 | 5.6111
Low | 282 | 282 | 22.9 | 0.88889 | 3.2 | [10 empty] | 0 | 22.9 | 6.3611
Low | 283 | 283 | 26.6 | 1.0139 | 3.65 | [10 empty] | 0 | 26.6 | 7.3889
Low | 284 | 284 | 30.2 | 1.0417 | 3.75 | [10 empty] | 0 | 30.2 | 8.3889
Low | 285 | 285 | 34.1 | 1 | 3.6 | [10 empty] | 0 | 34.1 | 9.4722
Low | 286 | 286 | 37.4 | 0.91667 | 3.3 | [10 empty] | 0 | 37.4 | 10.3889
Low | 287 | 287 | 40.7 | 0.91667 | 3.3 | [10 empty] | 0 | 40.7 | 11.3056
Low | 288 | 288 | 44 | 0.91667 | 3.3 | [10 empty] | 0 | 44 | 12.2222
Low | 289 | 289 | 47.3 | 0.72222 | 2.6 | [10 empty] | 0 | 47.3 | 13.1389
Low | 290 | 290 | 49.2 | 0.34722 | 1.25 | [10 empty] | 0 | 49.2 | 13.6667
Low | 291 | 291 | 49.8 | 0 | 0 | [10 empty] | 0 | 49.8 | 13.8333
Low | 292 | 292 | 49.2 | -0.23611 | -0.85 | [10 empty] | 0 | 49.2 | 13.6667
Low | 293 | 293 | 48.1 | -0.26389 | -0.95 | [10 empty] | 0 | 48.1 | 13.3611
Low | 294 | 294 | 47.3 | -0.18056 | -0.65 | [10 empty] | 0 | 47.3 | 13.1389
Low | 295 | 295 | 46.8 | -0.083333 | -0.3 | [10 empty] | 0 | 46.8 | 13
Low | 296 | 296 | 46.7 | 0 | 0 | [10 empty] | 0 | 46.7 | 12.9722
Low | 297 | 297 | 46.8 | 0.055556 | 0.2 | [10 empty] | 0 | 46.8 | 13
Low | 298 | 298 | 47.1 | 0.069444 | 0.25 | [10 empty] | 0 | 47.1 | 13.0833
Low | 299 | 299 | 47.3 | 0.027778 | 0.1 | [10 empty] | 0 | 47.3 | 13.1389
Low | 300 | 300 | 47.3 | -0.027778 | -0.1 | [10 empty] | 0 | 47.3 | 13.1389
Low | 301 | 301 | 47.1 | -0.097222 | -0.35 | [10 empty] | 0 | 47.1 | 13.0833
Low | 302 | 302 | 46.6 | -0.18056 | -0.65 | [10 empty] | 0 | 46.6 | 12.9444
Low | 303 | 303 | 45.8 | -0.25 | -0.9 | [10 empty] | 0 | 45.8 | 12.7222
Low | 304 | 304 | 44.8 | -0.34722 | -1.25 | [10 empty] | 0 | 44.8 | 12.4444
Low | 305 | 305 | 43.3 | -0.41667 | -1.5 | [10 empty] | 0 | 43.3 | 12.0278
Low | 306 | 306 | 41.8 | -0.34722 | -1.25 | [10 empty] | 0 | 41.8 | 11.6111
Low | 307 | 307 | 40.8 | -0.20833 | -0.75 | [10 empty] | 0 | 40.8 | 11.3333
Low | 308 | 308 | 40.3 | -0.097222 | -0.35 | [10 empty] | 0 | 40.3 | 11.1944
Low | 309 | 309 | 40.1 | -0.083333 | -0.3 | [10 empty] | 0 | 40.1 | 11.1389
Low | 310 | 310 | 39.7 | -0.125 | -0.45 | [10 empty] | 0 | 39.7 | 11.0278
Low | 311 | 311 | 39.2 | -0.16667 | -0.6 | [10 empty] | 0 | 39.2 | 10.8889
Low | 312 | 312 | 38.5 | -0.25 | -0.9 | [10 empty] | 0 | 38.5 | 10.6944
Low | 313 | 313 | 37.4 | -0.34722 | -1.25 | [10 empty] | 0 | 37.4 | 10.3889
Low | 314 | 314 | 36 | -0.41667 | -1.5 | [10 empty] | 0 | 36 | 10
Low | 315 | 315 | 34.4 | -0.41667 | -1.5 | [10 empty] | 0 | 34.4 | 9.5556
Low | 316 | 316 | 33 | -0.375 | -1.35 | [10 empty] | 0 | 33 | 9.1667
Low | 317 | 317 | 31.7 | -0.41667 | -1.5 | [10 empty] | 0 | 31.7 | 8.8056
Low | 318 | 318 | 30 | -0.51389 | -1.85 | [10 empty] | 0 | 30 | 8.3333
Low | 319 | 319 | 28 | -0.54167 | -1.95 | [10 empty] | 0 | 28 | 7.7778
Low | 320 | 320 | 26.1 | -0.33333 | -1.2 | [10 empty] | 0 | 26.1 | 7.25
Low | 321 | 321 | 25.6 | -0.16667 | -0.6 | [10 empty] | 0 | 25.6 | 7.1111
Low | 322 | 322 | 24.9 | -0.097222 | -0.35 | [10 empty] | 0 | 24.9 | 6.9167
Low | 323 | 323 | 24.9 | -0.083333 | -0.3 | [10 empty] | 0 | 24.9 | 6.9167
Low | 324 | 324 | 24.3 | -0.13889 | -0.5 | [10 empty] | 0 | 24.3 | 6.75
Low | 325 | 325 | 23.9 | -0.055556 | -0.2 | [10 empty] | 0 | 23.9 | 6.6389
Low | 326 | 326 | 23.9 | -0.041667 | -0.15 | [10 empty] | 0 | 23.9 | 6.6389
Low | 327 | 327 | 23.6 | -0.083333 | -0.3 | [10 empty] | 0 | 23.6 | 6.5556
Low | 328 | 328 | 23.3 | -0.43056 | -1.55 | [10 empty] | 0 | 23.3 | 6.4722
Low | 329 | 329 | 20.5 | -0.80556 | -2.9 | [10 empty] | 0 | 20.5 | 5.6944
Low | 330 | 330 | 17.5 | -0.5 | -1.8 | [10 empty] | 0 | 17.5 | 4.8611
Low | 331 | 331 | 16.9 | -0.11111 | -0.4 | [10 empty] | 0 | 16.9 | 4.6944
Low | 332 | 332 | 16.7 | -0.13889 | -0.5 | [10 empty] | 0 | 16.7 | 4.6389
Low | 333 | 333 | 15.9 | -0.15278 | -0.55 | [10 empty] | 0 | 15.9 | 4.4167
Low | 334 | 334 | 15.6 | -0.125 | -0.45 | [10 empty] | 0 | 15.6 | 4.3333
Low | 335 | 335 | 15 | -0.15278 | -0.55 | [10 empty] | 0 | 15 | 4.1667
Low | 336 | 336 | 14.5 | -0.097222 | -0.35 | [10 empty] | 0 | 14.5 | 4.0278
Low | 337 | 337 | 14.3 | 0 | 0 | [10 empty] | 0 | 14.3 | 3.9722
Low | 338 | 338 | 14.5 | 0.15278 | 0.55 | [10 empty] | 0 | 14.5 | 4.0278
Low | 339 | 339 | 15.4 | 0.45833 | 1.65 | [10 empty] | 0 | 15.4 | 4.2778
Low | 340 | 340 | 17.8 | 0.79167 | 2.85 | [10 empty] | 0 | 17.8 | 4.9444
Low | 341 | 341 | 21.1 | 0.875 | 3.15 | [10 empty] | 0 | 21.1 | 5.8611
Low | 342 | 342 | 24.1 | 0.54167 | 1.95 | [10 empty] | 0 | 24.1 | 6.6944
Low | 343 | 343 | 25 | 0.16667 | 0.6 | [10 empty] | 0 | 25 | 6.9444
Low | 344 | 344 | 25.3 | 0.069444 | 0.25 | [10 empty] | 0 | 25.3 | 7.0278
Low | 345 | 345 | 25.5 | 0.15278 | 0.55 | [10 empty] | 0 | 25.5 | 7.0833
Low | 346 | 346 | 26.4 | 0.15278 | 0.55 | [10 empty] | 0 | 26.4 | 7.3333
Low | 347 | 347 | 26.6 | 0.097222 | 0.35 | [10 empty] | 0 | 26.6 | 7.3889
Low | 348 | 348 | 27.1 | 0.15278 | 0.55 | [10 empty] | 0 | 27.1 | 7.5278
Low | 349 | 349 | 27.7 | 0.13889 | 0.5 | [10 empty] | 0 | 27.7 | 7.6944
Low | 350 | 350 | 28.1 | 0.069444 | 0.25 | [10 empty] | 0 | 28.1 | 7.8056
Low | 351 | 351 | 28.2 | 0 | 0 | [10 empty] | 0 | 28.2 | 7.8333
Low | 352 | 352 | 28.1 | -0.027778 | -0.1 | [10 empty] | 0 | 28.1 | 7.8056
Low | 353 | 353 | 28 | -0.027778 | -0.1 | [10 empty] | 0 | 28 | 7.7778
Low | 354 | 354 | 27.9 | -0.013889 | -0.05 | [10 empty] | 0 | 27.9 | 7.75
Low | 355 | 355 | 27.9 | 0.027778 | 0.1 | [10 empty] | 0 | 27.9 | 7.75
Low | 356 | 356 | 28.1 | 0.041667 | 0.15 | [10 empty] | 0 | 28.1 | 7.8056
Low | 357 | 357 | 28.2 | -0.013889 | -0.05 | [10 empty] | 0 | 28.2 | 7.8333
Low | 358 | 358 | 28 | -0.18056 | -0.65 | [10 empty] | 0 | 28 | 7.7778
Low | 359 | 359 | 26.9 | -0.41667 | -1.5 | [10 empty] | 0 | 26.9 | 7.4722
Low | 360 | 360 | 25 | -0.51389 | -1.85 | [10 empty] | 0 | 25 | 6.9444
Low | 361 | 361 | 23.2 | -0.43056 | -1.55 | [10 empty] | 0 | 23.2 | 6.4444
Low | 362 | 362 | 21.9 | -0.29167 | -1.05 | [10 empty] | 0 | 21.9 | 6.0833
Low | 363 | 363 | 21.1 | -0.16667 | -0.6 | [10 empty] | 0 | 21.1 | 5.8611
Low | 364 | 364 | 20.7 | -0.055556 | -0.2 | [10 empty] | 0 | 20.7 | 5.75
Low | 365 | 365 | 20.7 | 0.013889 | 0.05 | [10 empty] | 0 | 20.7 | 5.75
Low | 366 | 366 | 20.8 | 0.069444 | 0.25 | [10 empty] | 0 | 20.8 | 5.7778
Low | 367 | 367 | 21.2 | 0.18056 | 0.65 | [10 empty] | 0 | 21.2 | 5.8889
Low | 368 | 368 | 22.1 | 0.31944 | 1.15 | [10 empty] | 0 | 22.1 | 6.1389
Low | 369 | 369 | 23.5 | 0.30556 | 1.1 | [10 empty] | 0 | 23.5 | 6.5278
Low | 370 | 370 | 24.3 | 0.13889 | 0.5 | [10 empty] | 0 | 24.3 | 6.75
Low | 371 | 371 | 24.5 | -0.069444 | -0.25 | [10 empty] | 0 | 24.5 | 6.8056
Low | 372 | 372 | 23.8 | -0.44444 | -1.6 | [10 empty] | 0 | 23.8 | 6.6111
Low | 373 | 373 | 21.3 | -0.84722 | -3.05 | [10 empty] | 0 | 21.3 | 5.9167
Low | 374 | 374 | 17.7 | -0.95833 | -3.45 | [10 empty] | 0 | 17.7 | 4.9167
Low | 375 | 375 | 14.4 | -0.80556 | -2.9 | [10 empty] | 0 | 14.4 | 4
Low | 376 | 376 | 11.9 | -0.58333 | -2.1 | [10 empty] | 0 | 11.9 | 3.3056
Low | 377 | 377 | 10.2 | -0.41667 | -1.5 | [10 empty] | 0 | 10.2 | 2.8333
Low | 378 | 378 | 8.9 | -0.30556 | -1.1 | [10 empty] | 0 | 8.9 | 2.4722
Low | 379 | 379 | 8 | -0.23611 | -0.85 | [10 empty] | 0 | 8 | 2.2222
Low | 380 | 380 | 7.2 | -0.26389 | -0.95 | [10 empty] | 0 | 7.2 | 2
Low | 381 | 381 | 6.1 | -0.31944 | -1.15 | [10 empty] | 0 | 6.1 | 1.6944
Low | 382 | 382 | 4.9 | -0.33333 | -1.2 | [10 empty] | 0 | 4.9 | 1.3611
Low | 383 | 383 | 3.7 | -0.36111 | -1.3 | [10 empty] | 0 | 3.7 | 1.0278
Low | 384 | 384 | 2.3 | -0.38889 | -1.4 | [10 empty] | 0 | 2.3 | 0.63889
Low | 385 | 385 | 0.9 | -0.31944 | -1.15 | [10 empty] | 1 |  | 0.25
Low | 386 | 386 | 0 | -0.125 | -0.45 | [10 empty] | 1 |  | 0
Low | 387 | 387 | 0 | 0 | 0 | [10 empty] | 1 |  | 0
Low | 388 | 388 | 0 | 0 | 0 | [10 empty] | 1 |  | 0
Low | 389 | 389 | 0 | 0 | 0 | [10 empty] | 1 |  | 0
Low | 390 | 390 | 0 | 0 | 0 | [10 empty] | 1 |  | 0
Low | 391 | 391 | 0 | 0.069444 | 0.25 | [10 empty] | 1 |  | 0
Low | 392 | 392 | 0.5 | 0.29167 | 1.05 | [10 empty] | 1 |  | 0.13889
Low | 393 | 393 | 2.1 | 0.59722 | 2.15 | [10 empty] | 0 | 2.1 | 0.58333
Low | 394 | 394 | 4.8 | 0.86111 | 3.1 | [10 empty] | 0 | 4.8 | 1.3333
Low | 395 | 395 | 8.3 | 1.0417 | 3.75 | [10 empty] | 0 | 8.3 | 2.3056
Low | 396 | 396 | 12.3 | 1.1528 | 4.15 | [10 empty] | 0 | 12.3 | 3.4167
Low | 397 | 397 | 16.6 | 1.1944 | 4.3 | [10 empty] | 0 | 16.6 | 4.6111
Low | 398 | 398 | 20.9 | 1.0556 | 3.8 | [10 empty] | 0 | 20.9 | 5.8056
Low | 399 | 399 | 24.2 | 0.65278 | 2.35 | [10 empty] | 0 | 24.2 | 6.7222
Low | 400 | 400 | 25.6 | 0.19444 | 0.7 | [10 empty] | 0 | 25.6 | 7.1111
Low | 401 | 401 | 25.6 | -0.097222 | -0.35 | [10 empty] | 0 | 25.6 | 7.1111
Low | 402 | 402 | 24.9 | -0.31944 | -1.15 | [10 empty] | 0 | 24.9 | 6.9167
Low | 403 | 403 | 23.3 | -0.45833 | -1.65 | [10 empty] | 0 | 23.3 | 6.4722
Low | 404 | 404 | 21.6 | -0.43056 | -1.55 | [10 empty] | 0 | 21.6 | 6
Low | 405 | 405 | 20.2 | -0.40278 | -1.45 | [10 empty] | 0 | 20.2 | 5.6111
Low | 406 | 406 | 18.7 | -0.44444 | -1.6 | [10 empty] | 0 | 18.7 | 5.1944
Low | 407 | 407 | 17 | -0.47222 | -1.7 | [10 empty] | 0 | 17 | 4.7222
Low | 408 | 408 | 15.3 | -0.38889 | -1.4 | [10 empty] | 0 | 15.3 | 4.25
Low | 409 | 409 | 14.2 | -0.19444 | -0.7 | [10 empty] | 0 | 14.2 | 3.9444
Low | 410 | 410 | 13.9 | -0.027778 | -0.1 | [10 empty] | 0 | 13.9 | 3.8611
Low | 411 | 411 | 14 | 0.041667 | 0.15 | [10 empty] | 0 | 14 | 3.8889
Low | 412 | 412 | 14.2 | 0.069444 | 0.25 | [10 empty] | 0 | 14.2 | 3.9444
Low | 413 | 413 | 14.5 | 0.097222 | 0.35 | [10 empty] | 0 | 14.5 | 4.0278
Low | 414 | 414 | 14.9 | 0.19444 | 0.7 | [10 empty] | 0 | 14.9 | 4.1389
Low | 415 | 415 | 15.9 | 0.34722 | 1.25 | [10 empty] | 0 | 15.9 | 4.4167
Low | 416 | 416 | 17.4 | 0.38889 | 1.4 | [10 empty] | 0 | 17.4 | 4.8333
Low | 417 | 417 | 18.7 | 0.23611 | 0.85 | [10 empty] | 0 | 18.7 | 5.1944
Low | 418 | 418 | 19.1 | 0.013889 | 0.05 | [10 empty] | 0 | 19.1 | 5.3056
Low | 419 | 419 | 18.8 | -0.20833 | -0.75 | [10 empty] | 0 | 18.8 | 5.2222
Low | 420 | 420 | 17.6 | -0.30556 | -1.1 | [10 empty] | 0 | 17.6 | 4.8889
Low | 421 | 421 | 16.6 | -0.19444 | -0.7 | [10 empty] | 0 | 16.6 | 4.6111
Low | 422 | 422 | 16.2 | -0.027778 | -0.1 | [10 empty] | 0 | 16.2 | 4.5
Low | 423 | 423 | 16.4 | 0.13889 | 0.5 | [10 empty] | 0 | 16.4 | 4.5556
Low | 424 | 424 | 17.2 | 0.375 | 1.35 | [10 empty] | 0 | 17.2 | 4.7778
Low | 425 | 425 | 19.1 | 0.75 | 2.7 | [10 empty] | 0 | 19.1 | 5.3056
Low | 426 | 426 | 22.6 | 1.1528 | 4.15 | [10 empty] | 0 | 22.6 | 6.2778
Low | 427 | 427 | 27.4 | 1.25 | 4.5 | [10 empty] | 0 | 27.4 | 7.6111
Low | 428 | 428 | 31.6 | 0.83333 | 3 | [10 empty] | 0 | 31.6 | 8.7778
Low | 429 | 429 | 33.4 | 0.26389 | 0.95 | [10 empty] | 0 | 33.4 | 9.2778
Low | 430 | 430 | 33.5 | -0.083333 | -0.3 | [10 empty] | 0 | 33.5 | 9.3056
Low | 431 | 431 | 32.8 | -0.22222 | -0.8 | [10 empty] | 0 | 32.8 | 9.1111
Low | 432 | 432 | 31.9 | -0.20833 | -0.75 | [10 empty] | 0 | 31.9 | 8.8611
Low | 433 | 433 | 31.3 | -0.11111 | -0.4 | [10 empty] | 0 | 31.3 | 8.6944
Low | 434 | 434 | 31.1 | -0.097222 | -0.35 | [10 empty] | 0 | 31.1 | 8.6389
Low | 435 | 435 | 30.6 | -0.26389 | -0.95 | [10 empty] | 0 | 30.6 | 8.5
Low | 436 | 436 | 29.2 | -0.54167 | -1.95 | [10 empty] | 0 | 29.2 | 8.1111
Low | 437 | 437 | 26.7 | -0.86111 | -3.1 | [10 empty] | 0 | 26.7 | 7.4167
Low | 438 | 438 | 23 | -1.1806 | -4.25 | [10 empty] | 0 | 23 | 6.3889
Low | 439 | 439 | 18.2 | -1.4028 | -5.05 | [10 empty] | 0 | 18.2 | 5.0556
Low | 440 | 440 | 12.9 | -1.4583 | -5.25 | [10 empty] | 0 | 12.9 | 3.5833
Low | 441 | 441 | 7.7 | -1.2639 | -4.55 | [10 empty] | 0 | 7.7 | 2.1389
Low | 442 | 442 | 3.8 | -0.88889 | -3.2 | [10 empty] | 0 | 3.8 | 1.0556
Low | 443 | 443 | 1.3 | -0.5 | -1.8 | [10 empty] | 0 | 1.3 | 0.36111
Low | 444 | 444 | 0.2 | -0.18056 | -0.65 | [10 empty] | 1 |  | 0.055556
Low | 445 | 445 | 0 | -0.027778 | -0.1 | [10 empty] | 1 |  | 0
Low | 446 | 446 | 0 | 0 | 0 | [10 empty] | 1 |  | 0
Low | 447 | 447 | 0 | 0 | 0 | [10 empty] | 1 |  | 0
Low | 448 | 448 | 0 | 0 | 0 | [10 empty] | 1 |  | 0
Low | 449 | 449 | 0 | 0 | 0 | [10 empty] | 1 |  | 0
Low | 450 | 450 | 0 | 0 | 0 | [10 empty] | 1 |  | 0
Low | 451 | 451 | 0 | 0 | 0 | [10 empty] | 1 |  | 0
Low | 452 | 452 | 0 | 0 | 0 | [10 empty] | 1 |  | 0
Low | 453 | 453 | 0 | 0 | 0 | [10 empty] | 1 |  | 0
Low | 454 | 454 | 0 | 0 | 0 | [10 empty] | 1 |  | 0
Low | 455 | 455 | 0 | 0 | 0 | [10 empty] | 1 |  | 0
Low | 456 | 456 | 0 | 0 | 0 | [10 empty] | 1 |  | 0
Low | 457 | 457 | 0 | 0 | 0 | [10 empty] | 1 |  | 0
Low | 458 | 458 | 0 | 0 | 0 | [10 empty] | 1 |  | 0
Low | 459 | 459 | 0 | 0 | 0 | [10 empty] | 1 |  | 0
Low | 460 | 460 | 0 | 0 | 0 | [10 empty] | 1 |  | 0
Low | 461 | 461 | 0 | 0 | 0 | [10 empty] | 1 |  | 0
Low | 462 | 462 | 0 | 0 | 0 | [10 empty] | 1 |  | 0
Low | 463 | 463 | 0 | 0 | 0 | [10 empty] | 1 |  | 0
Low | 464 | 464 | 0 | 0 | 0 | [10 empty] | 1 |  | 0
Low | 465 | 465 | 0 | 0 | 0 | [10 empty] | 1 |  | 0
Low | 466 | 466 | 0 | 0 | 0 | [10 empty] | 1 |  | 0
Low | 467 | 467 | 0 | 0 | 0 | [10 empty] | 1 |  | 0
Low | 468 | 468 | 0 | 0 | 0 | [10 empty] | 1 |  | 0
Low | 469 | 469 | 0 | 0 | 0 | [10 empty] | 1 |  | 0
Low | 470 | 470 | 0 | 0 | 0 | [10 empty] | 1 |  | 0
Low | 471 | 471 | 0 | 0 | 0 | [10 empty] | 1 |  | 0
Low | 472 | 472 | 0 | 0 | 0 | [10 empty] | 1 |  | 0
Low | 473 | 473 | 0 | 0 | 0 | [10 empty] | 1 |  | 0
Low | 474 | 474 | 0 | 0 | 0 | [10 empty] | 1 |  | 0
Low | 475 | 475 | 0 | 0 | 0 | [10 empty] | 1 |  | 0
Low | 476 | 476 | 0 | 0 | 0 | [10 empty] | 1 |  | 0
Low | 477 | 477 | 0 | 0 | 0 | [10 empty] | 1 |  | 0
Low | 478 | 478 | 0 | 0 | 0 | [10 empty] | 1 |  | 0
Low | 479 | 479 | 0 | 0 | 0 | [10 empty] | 1 |  | 0
Low | 480 | 480 | 0 | 0 | 0 | [10 empty] | 1 |  | 0
Low | 481 | 481 | 0 | 0 | 0 | [10 empty] | 1 |  | 0
Low | 482 | 482 | 0 | 0 | 0 | [10 empty] | 1 |  | 0
Low | 483 | 483 | 0 | 0 | 0 | [10 empty] | 1 |  | 0
Low | 484 | 484 | 0 | 0 | 0 | [10 empty] | 1 |  | 0
Low | 485 | 485 | 0 | 0 | 0 | [10 empty] | 1 |  | 0
Low | 486 | 486 | 0 | 0 | 0 | [10 empty] | 1 |  | 0
Low | 487 | 487 | 0 | 0 | 0 | [10 empty] | 1 |  | 0
Low | 488 | 488 | 0 | 0 | 0 | [10 empty] | 1 |  | 0
Low | 489 | 489 | 0 | 0 | 0 | [10 empty] | 1 |  | 0
Low | 490 | 490 | 0 | 0 | 0 | [10 empty] | 1 |  | 0
Low | 491 | 491 | 0 | 0 | 0 | [10 empty] | 1 |  | 0
Low | 492 | 492 | 0 | 0 | 0 | [10 empty] | 1 |  | 0
Low | 493 | 493 | 0 | 0 | 0 | [10 empty] | 1 |  | 0
Low | 494 | 494 | 0 | 0 | 0 | [10 empty] | 1 |  | 0
Low | 495 | 495 | 0 | 0 | 0 | [10 empty] | 1 |  | 0
Low | 496 | 496 | 0 | 0 | 0 | [10 empty] | 1 |  | 0
Low | 497 | 497 | 0 | 0 | 0 | [10 empty] | 1 |  | 0
Low | 498 | 498 | 0 | 0 | 0 | [10 empty] | 1 |  | 0
Low | 499 | 499 | 0 | 0 | 0 | [10 empty] | 1 |  | 0
Low | 500 | 500 | 0 | 0 | 0 | [10 empty] | 1 |  | 0
Low | 501 | 501 | 0 | 0 | 0 | [10 empty] | 1 |  | 0
Low | 502 | 502 | 0 | 0 | 0 | [10 empty] | 1 |  | 0
Low | 503 | 503 | 0 | 0 | 0 | [10 empty] | 1 |  | 0
Low | 504 | 504 | 0 | 0 | 0 | [10 empty] | 1 |  | 0
Low | 505 | 505 | 0 | 0 | 0 | [10 empty] | 1 |  | 0
Low | 506 | 506 | 0 | 0 | 0 | [10 empty] | 1 |  | 0
Low | 507 | 507 | 0 | 0 | 0 | [10 empty] | 1 |  | 0
Low | 508 | 508 | 0 | 0 | 0 | [10 empty] | 1 |  | 0
Low | 509 | 509 | 0 | 0 | 0 | [10 empty] | 1 |  | 0
Low | 510 | 510 | 0 | 0 | 0 | [10 empty] | 1 |  | 0
Low | 511 | 511 | 0 | 0.069444 | 0.25 | [10 empty] | 1 |  | 0
Low | 512 | 512 | 0.5 | 0.34722 | 1.25 | [10 empty] | 1 |  | 0.13889
Low | 513 | 513 | 2.5 | 0.84722 | 3.05 | [10 empty] | 0 | 2.5 | 0.69444
Low | 514 | 514 | 6.6 | 1.2917 | 4.65 | [10 empty] | 0 | 6.6 | 1.8333
Low | 515 | 515 | 11.8 | 1.4167 | 5.1 | [10 empty] | 0 | 11.8 | 3.2778
Low | 516 | 516 | 16.8 | 1.2083 | 4.35 | [10 empty] | 0 | 16.8 | 4.6667
Low | 517 | 517 | 20.5 | 0.70833 | 2.55 | [10 empty] | 0 | 20.5 | 5.6944
Low | 518 | 518 | 21.9 | 0.19444 | 0.7 | [10 empty] | 0 | 21.9 | 6.0833
Low | 519 | 519 | 21.9 | -0.083333 | -0.3 | [10 empty] | 0 | 21.9 | 6.0833
Low | 520 | 520 | 21.3 | -0.22222 | -0.8 | [10 empty] | 0 | 21.3 | 5.9167
Low | 521 | 521 | 20.3 | -0.29167 | -1.05 | [10 empty] | 0 | 20.3 | 5.6389
Low | 522 | 522 | 19.2 | -0.34722 | -1.25 | [10 empty] | 0 | 19.2 | 5.3333
Low | 523 | 523 | 17.8 | -0.51389 | -1.85 | [10 empty] | 0 | 17.8 | 4.9444
Low | 524 | 524 | 15.5 | -0.81944 | -2.95 | [10 empty] | 0 | 15.5 | 4.3056
Low | 525 | 525 | 11.9 | -1.0972 | -3.95 | [10 empty] | 0 | 11.9 | 3.3056
Low | 526 | 526 | 7.6 | -1.0972 | -3.95 | [10 empty] | 0 | 7.6 | 2.1111
Low | 527 | 527 | 4 | -0.77778 | -2.8 | [10 empty] | 0 | 4 | 1.1111
Low | 528 | 528 | 2 | -0.41667 | -1.5 | [10 empty] | 0 | 2 | 0.55556
Low | 529 | 529 | 1 | -0.27778 | -1 | [10 empty] | 0 | 1 | 0.27778
Low | 530 | 530 | 0 | -0.13889 | -0.5 | [10 empty] | 1 |  | 0
Low | 531 | 531 | 0 | 0 | 0 | [10 empty] | 1 |  | 0
Low | 532 | 532 | 0 | 0.027778 | 0.1 | [10 empty] | 1 |  | 0
Low | 533 | 533 | 0.2 | 0.16667 | 0.6 | [10 empty] | 1 |  | 0.055556
Low | 534 | 534 | 1.2 | 0.41667 | 1.5 | [10 empty] | 0 | 1.2 | 0.33333
Low | 535 | 535 | 3.2 | 0.55556 | 2 | [10 empty] | 0 | 3.2 | 0.88889
Low | 536 | 536 | 5.2 | 0.69444 | 2.5 | [10 empty] | 0 | 5.2 | 1.4444
Low | 537 | 537 | 8.2 | 1.0833 | 3.9 | [10 empty] | 0 | 8.2 | 2.2778
Low | 538 | 538 | 13 | 1.4722 | 5.3 | [10 empty] | 0 | 13 | 3.6111
Low | 539 | 539 | 18.8 | 1.4028 | 5.05 | [10 empty] | 0 | 18.8 | 5.2222
Low | 540 | 540 | 23.1 | 0.79167 | 2.85 | [10 empty] | 0 | 23.1 | 6.4167
Low | 541 | 541 | 24.5 | 0.19444 | 0.7 | [10 empty] | 0 | 24.5 | 6.8056
Low | 542 | 542 | 24.5 | -0.027778 | -0.1 | [10 empty] | 0 | 24.5 | 6.8056
Low | 543 | 543 | 24.3 | -0.125 | -0.45 | [10 empty] | 0 | 24.3 | 6.75
Low | 544 | 544 | 23.6 | -0.27778 | -1 | [10 empty] | 0 | 23.6 | 6.5556
Low | 545 | 545 | 22.3 | -0.48611 | -1.75 | [10 empty] | 0 | 22.3 | 6.1944
Low | 546 | 546 | 20.1 | -0.52778 | -1.9 | [10 empty] | 0 | 20.1 | 5.5833
Low | 547 | 547 | 18.5 | -0.40278 | -1.45 | [10 empty] | 0 | 18.5 | 5.1389
Low | 548 | 548 | 17.2 | -0.30556 | -1.1 | [10 empty] | 0 | 17.2 | 4.7778
Low | 549 | 549 | 16.3 | -0.25 | -0.9 | [10 empty] | 0 | 16.3 | 4.5278
Low | 550 | 550 | 15.4 | -0.22222 | -0.8 | [10 empty] | 0 | 15.4 | 4.2778
Low | 551 | 551 | 14.7 | -0.15278 | -0.55 | [10 empty] | 0 | 14.7 | 4.0833
Low | 552 | 552 | 14.3 | -0.13889 | -0.5 | [10 empty] | 0 | 14.3 | 3.9722
Low | 553 | 553 | 13.7 | -0.13889 | -0.5 | [10 empty] | 0 | 13.7 | 3.8056
Low | 554 | 554 | 13.3 | -0.083333 | -0.3 | [10 empty] | 0 | 13.3 | 3.6944
Low | 555 | 555 | 13.1 | -0.027778 | -0.1 | [10 empty] | 0 | 13.1 | 3.6389
Low | 556 | 556 | 13.1 | 0.027778 | 0.1 | [10 empty] | 0 | 13.1 | 3.6389
Low | 557 | 557 | 13.3 | 0.097222 | 0.35 | [10 empty] | 0 | 13.3 | 3.6944
Low | 558 | 558 | 13.8 | 0.16667 | 0.6 | [10 empty] | 0 | 13.8 | 3.8333
Low | 559 | 559 | 14.5 | 0.375 | 1.35 | [10 empty] | 0 | 14.5 | 4.0278
Low | 560 | 560 | 16.5 | 0.34722 | 1.25 | [10 empty] | 0 | 16.5 | 4.5833
Low | 561 | 561 | 17 | 0.069444 | 0.25 | [10 empty] | 0 | 17 | 4.7222
Low | 562 | 562 | 17 | 0 | 0 | [10 empty] | 0 | 17 | 4.7222
Low | 563 | 563 | 17 | -0.22222 | -0.8 | [10 empty] | 0 | 17 | 4.7222
Low | 564 | 564 | 15.4 | -0.95833 | -3.45 | [10 empty] | 0 | 15.4 | 4.2778
Low | 565 | 565 | 10.1 | -1.4722 | -5.3 | [10 empty] | 0 | 10.1 | 2.8056
Low | 566 | 566 | 4.8 | -1.4028 | -5.05 | [10 empty] | 0 | 4.8 | 1.3333
Low | 567 | 567 | 0 | -0.66667 | -2.4 | [10 empty] | 1 |  | 0
Low | 568 | 568 | 0 | 0 | 0 | [10 empty] | 1 |  | 0
Low | 569 | 569 | 0 | 0 | 0 | [10 empty] | 1 |  | 0
Low | 570 | 570 | 0 | 0 | 0 | [10 empty] | 1 |  | 0
Low | 571 | 571 | 0 | 0 | 0 | [10 empty] | 1 |  | 0
Low | 572 | 572 | 0 | 0 | 0 | [10 empty] | 1 |  | 0
Low | 573 | 573 | 0 | 0 | 0 | [10 empty] | 1 |  | 0
Low | 574 | 574 | 0 | 0 | 0 | [10 empty] | 1 |  | 0
Low | 575 | 575 | 0 | 0 | 0 | [10 empty] | 1 |  | 0
Low | 576 | 576 | 0 | 0 | 0 | [10 empty] | 1 |  | 0
Low | 577 | 577 | 0 | 0 | 0 | [10 empty] | 1 |  | 0
Low | 578 | 578 | 0 | 0 | 0 | [10 empty] | 1 |  | 0
Low | 579 | 579 | 0 | 0 | 0 | [10 empty] | 1 |  | 0
Low | 580 | 580 | 0 | 0 | 0 | [10 empty] | 1 |  | 0
Low | 581 | 581 | 0 | 0 | 0 | [10 empty] | 1 |  | 0
Low | 582 | 582 | 0 | 0 | 0 | [10 empty] | 1 |  | 0
Low | 583 | 583 | 0 | 0 | 0 | [10 empty] | 1 |  | 0
Low | 584 | 584 | 0 | 0 | 0 | [10 empty] | 1 |  | 0
Low | 585 | 585 | 0 | 0 | 0 | [10 empty] | 1 |  | 0
Low | 586 | 586 | 0 | 0 | 0 | [10 empty] | 1 |  | 0
Low | 587 | 587 | 0 | 0 | 0 | [10 empty] | 1 |  | 0
Low | 588 | 588 | 0 | 0 | 0 | [10 empty] | 1 |  | 0
Low | 589 | 589 | 0 | 0 | 0 | [10 empty] | 1 |  | 0
Middle | 590 | 1 | 0 | 0 | 0 | [10 empty] | 1 |  | 0
Middle | 591 | 2 | 0 | 0 | 0 | [10 empty] | 1 |  | 0
Middle | 592 | 3 | 0 | 0 | 0 | [10 empty] | 1 |  | 0
Middle | 593 | 4 | 0 | 0 | 0 | [10 empty] | 1 |  | 0
Middle | 594 | 5 | 0 | 0 | 0 | [10 empty] | 1 |  | 0
Middle | 595 | 6 | 0 | 0 | 0 | [10 empty] | 1 |  | 0
Middle | 596 | 7 | 0 | 0 | 0 | [10 empty] | 1 |  | 0
Middle | 597 | 8 | 0 | 0 | 0 | [10 empty] | 1 |  | 0
Middle | 598 | 9 | 0 | 0 | 0 | [10 empty] | 1 |  | 0
Middle | 599 | 10 | 0 | 0 | 0 | [10 empty] | 1 |  | 0
Middle | 600 | 11 | 0 | 0.13889 | 0.5 | [10 empty] | 1 |  | 0
Middle | 601 | 12 | 1 | 0.29167 | 1.05 | [10 empty] | 0 | 1 | 0.27778
Middle | 602 | 13 | 2.1 | 0.52778 | 1.9 | [10 empty] | 0 | 2.1 | 0.58333
Middle | 603 | 14 | 4.8 | 0.97222 | 3.5 | [10 empty] | 0 | 4.8 | 1.3333
Middle | 604 | 15 | 9.1 | 1.3056 | 4.7 | [10 empty] | 0 | 9.1 | 2.5278
Middle | 605 | 16 | 14.2 | 1.4861 | 5.35 | [10 empty] | 0 | 14.2 | 3.9444
Middle | 606 | 17 | 19.8 | 1.5694 | 5.65 | [10 empty] | 0 | 19.8 | 5.5
Middle | 607 | 18 | 25.5 | 1.4861 | 5.35 | [10 empty] | 0 | 25.5 | 7.0833
Middle | 608 | 19 | 30.5 | 1.2917 | 4.65 | [10 empty] | 0 | 30.5 | 8.4722
Middle | 609 | 20 | 34.8 | 1.1528 | 4.15 | [10 empty] | 0 | 34.8 | 9.6667
Middle | 610 | 21 | 38.8 | 1.125 | 4.05 | [10 empty] | 0 | 38.8 | 10.7778
Middle | 611 | 22 | 42.9 | 1.0556 | 3.8 | [10 empty] | 0 | 42.9 | 11.9167
Middle | 612 | 23 | 46.4 | 0.75 | 2.7 | [10 empty] | 0 | 46.4 | 12.8889
Middle | 613 | 24 | 48.3 | 0.31944 | 1.15 | [10 empty] | 0 | 48.3 | 13.4167
Middle | 614 | 25 | 48.7 | 0.027778 | 0.1 | [10 empty] | 0 | 48.7 | 13.5278
Middle | 615 | 26 | 48.5 | -0.041667 | -0.15 | [10 empty] | 0 | 48.5 | 13.4722
Middle | 616 | 27 | 48.4 | -0.041667 | -0.15 | [10 empty] | 0 | 48.4 | 13.4444
Middle | 617 | 28 | 48.2 | -0.083333 | -0.3 | [10 empty] | 0 | 48.2 | 13.3889
Middle | 618 | 29 | 47.8 | -0.16667 | -0.6 | [10 empty] | 0 | 47.8 | 13.2778
Middle | 619 | 30 | 47 | -0.26389 | -0.95 | [10 empty] | 0 | 47 | 13.0556
Middle | 620 | 31 | 45.9 | -0.29167 | -1.05 | [10 empty] | 0 | 45.9 | 12.75
Middle | 621 | 32 | 44.9 | -0.20833 | -0.75 | [10 empty] | 0 | 44.9 | 12.4722
Middle | 622 | 33 | 44.4 | -0.083333 | -0.3 | [10 empty] | 0 | 44.4 | 12.3333
Middle | 623 | 34 | 44.3 | 0.013889 | 0.05 | [10 empty] | 0 | 44.3 | 12.3056
Middle | 624 | 35 | 44.5 | 0.11111 | 0.4 | [10 empty] | 0 | 44.5 | 12.3611
Middle | 625 | 36 | 45.1 | 0.16667 | 0.6 | [10 empty] | 0 | 45.1 | 12.5278
Middle | 626 | 37 | 45.7 | 0.125 | 0.45 | [10 empty] | 0 | 45.7 | 12.6944
Middle | 627 | 38 | 46 | 0.041667 | 0.15 | [10 empty] | 0 | 46 | 12.7778
Middle | 628 | 39 | 46 | 0 | 0 | [10 empty] | 0 | 46 | 12.7778
Middle | 629 | 40 | 46 | 0.013889 | 0.05 | [10 empty] | 0 | 46 | 12.7778
Middle | 630 | 41 | 46.1 | 0.097222 | 0.35 | [10 empty] | 0 | 46.1 | 12.8056
Middle | 631 | 42 | 46.7 | 0.22222 | 0.8 | [10 empty] | 0 | 46.7 | 12.9722
Middle | 632 | 43 | 47.7 | 0.30556 | 1.1 | [10 empty] | 0 | 47.7 | 13.25
Middle | 633 | 44 | 48.9 | 0.36111 | 1.3 | [10 empty] | 0 | 48.9 | 13.5833
Middle | 634 | 45 | 50.3 | 0.375 | 1.35 | [10 empty] | 0 | 50.3 | 13.9722
Middle | 635 | 46 | 51.6 | 0.31944 | 1.15 | [10 empty] | 0 | 51.6 | 14.3333
Middle | 636 | 47 | 52.6 | 0.19444 | 0.7 | [10 empty] | 0 | 52.6 | 14.6111
Middle | 637 | 48 | 53 | 0.055556 | 0.2 | [10 empty] | 0 | 53 | 14.7222
Middle | 638 | 49 | 53 | -0.013889 | -0.05 | [10 empty] | 0 | 53 | 14.7222
Middle | 639 | 50 | 52.9 | -0.041667 | -0.15 | [10 empty] | 0 | 52.9 | 14.6944
Middle | 640 | 51 | 52.7 | -0.041667 | -0.15 | [10 empty] | 0 | 52.7 | 14.6389
Middle | 641 | 52 | 52.6 | 0.055556 | 0.2 | [10 empty] | 0 | 52.6 | 14.6111
Middle | 642 | 53 | 53.1 | 0.23611 | 0.85 | [10 empty] | 0 | 53.1 | 14.75
Middle | 643 | 54 | 54.3 | 0.29167 | 1.05 | [10 empty] | 0 | 54.3 | 15.0833
Middle | 644 | 55 | 55.2 | 0.16667 | 0.6 | [10 empty] | 0 | 55.2 | 15.3333
Middle | 645 | 56 | 55.5 | 0.097222 | 0.35 | [10 empty] | 0 | 55.5 | 15.4167
Middle | 646 | 57 | 55.9 | 0.11111 | 0.4 | [10 empty] | 0 | 55.9 | 15.5278
Middle | 647 | 58 | 56.3 | 0.11111 | 0.4 | [10 empty] | 0 | 56.3 | 15.6389
Middle | 648 | 59 | 56.7 | 0.083333 | 0.3 | [10 empty] | 0 | 56.7 | 15.75
Middle | 649 | 60 | 56.9 | 0.013889 | 0.05 | [10 empty] | 0 | 56.9 | 15.8056
Middle | 650 | 61 | 56.8 | -0.125 | -0.45 | [10 empty] | 0 | 56.8 | 15.7778
Middle | 651 | 62 | 56 | -0.36111 | -1.3 | [10 empty] | 0 | 56 | 15.5556
Middle | 652 | 63 | 54.2 | -0.54167 | -1.95 | [10 empty] | 0 | 54.2 | 15.0556
Middle | 653 | 64 | 52.1 | -0.56944 | -2.05 | [10 empty] | 0 | 52.1 | 14.4722
Middle | 654 | 65 | 50.1 | -0.68056 | -2.45 | [10 empty] | 0 | 50.1 | 13.9167
Middle | 655 | 66 | 47.2 | -0.95833 | -3.45 | [10 empty] | 0 | 47.2 | 13.1111
Middle | 656 | 67 | 43.2 | -1.1111 | -4 | [10 empty] | 0 | 43.2 | 12
Middle | 657 | 68 | 39.2 | -0.93056 | -3.35 | [10 empty] | 0 | 39.2 | 10.8889
Middle | 658 | 69 | 36.5 | -0.68056 | -2.45 | [10 empty] | 0 | 36.5 | 10.1389
Middle | 659 | 70 | 34.3 | -0.76389 | -2.75 | [10 empty] | 0 | 34.3 | 9.5278
Middle | 660 | 71 | 31 | -1.1528 | -4.15 | [10 empty] | 0 | 31 | 8.6111
Middle | 661 | 72 | 26 | -1.4306 | -5.15 | [10 empty] | 0 | 26 | 7.2222
Middle | 662 | 73 | 20.7 | -1.4722 | -5.3 | [10 empty] | 0 | 20.7 | 5.75
Middle | 663 | 74 | 15.4 | -1.0556 | -3.8 | [10 empty] | 0 | 15.4 | 4.2778
Middle | 664 | 75 | 13.1 | -0.47222 | -1.7 | [10 empty] | 0 | 13.1 | 3.6389
Middle | 665 | 76 | 12 | -0.083333 | -0.3 | [10 empty] | 0 | 12 | 3.3333
Middle | 666 | 77 | 12.5 | 0.27778 | 1 | [10 empty] | 0 | 12.5 | 3.4722
Middle | 667 | 78 | 14 | 0.90278 | 3.25 | [10 empty] | 0 | 14 | 3.8889
Middle | 668 | 79 | 19 | 1.2778 | 4.6 | [10 empty] | 0 | 19 | 5.2778
Middle | 669 | 80 | 23.2 | 1.25 | 4.5 | [10 empty] | 0 | 23.2 | 6.4444
Middle | 670 | 81 | 28 | 1.2222 | 4.4 | [10 empty] | 0 | 28 | 7.7778
Middle | 671 | 82 | 32 | 0.83333 | 3 | [10 empty] | 0 | 32 | 8.8889
Middle | 672 | 83 | 34 | 0.55556 | 2 | [10 empty] | 0 | 34 | 9.4444
Middle | 673 | 84 | 36 | 0.55556 | 2 | [10 empty] | 0 | 36 | 10
Middle | 674 | 85 | 38 | 0.55556 | 2 | [10 empty] | 0 | 38 | 10.5556
Middle | 675 | 86 | 40 | 0.31944 | 1.15 | [10 empty] | 0 | 40 | 11.1111
Middle | 676 | 87 | 40.3 | 0.069444 | 0.25 | [10 empty] | 0 | 40.3 | 11.1944
Middle | 677 | 88 | 40.5 | -0.18056 | -0.65 | [10 empty] | 0 | 40.5 | 11.25
Middle | 678 | 89 | 39 | -0.66667 | -2.4 | [10 empty] | 0 | 39 | 10.8333
Middle | 679 | 90 | 35.7 | -1 | -3.6 | [10 empty] | 0 | 35.7 | 9.9167
Middle | 680 | 91 | 31.8 | -1.1944 | -4.3 | [10 empty] | 0 | 31.8 | 8.8333
Middle | 681 | 92 | 27.1 | -1.25 | -4.5 | [10 empty] | 0 | 27.1 | 7.5278
Middle | 682 | 93 | 22.8 | -0.83333 | -3 | [10 empty] | 0 | 22.8 | 6.3333
Middle | 683 | 94 | 21.1 | -0.54167 | -1.95 | [10 empty] | 0 | 21.1 | 5.8611
Middle | 684 | 95 | 18.9 | -0.30556 | -1.1 | [10 empty] | 0 | 18.9 | 5.25
Middle | 685 | 96 | 18.9 | 0.33333 | 1.2 | [10 empty] | 0 | 18.9 | 5.25
Middle | 686 | 97 | 21.3 | 0.69444 | 2.5 | [10 empty] | 0 | 21.3 | 5.9167
Middle | 687 | 98 | 23.9 | 0.63889 | 2.3 | [10 empty] | 0 | 23.9 | 6.6389
Middle | 688 | 99 | 25.9 | 0.625 | 2.25 | [10 empty] | 0 | 25.9 | 7.1944
Middle | 689 | 100 | 28.4 | 0.61111 | 2.2 | [10 empty] | 0 | 28.4 | 7.8889
Middle | 690 | 101 | 30.3 | 0.34722 | 1.25 | [10 empty] | 0 | 30.3 | 8.4167
Middle | 691 | 102 | 30.9 | 0.11111 | 0.4 | [10 empty] | 0 | 30.9 | 8.5833
Middle | 692 | 103 | 31.1 | 0.125 | 0.45 | [10 empty] | 0 | 31.1 | 8.6389
Middle | 693 | 104 | 31.8 | 0.22222 | 0.8 | [10 empty] | 0 | 31.8 | 8.8333
Middle | 694 | 105 | 32.7 | 0.19444 | 0.7 | [10 empty] | 0 | 32.7 | 9.0833
Middle | 695 | 106 | 33.2 | -0.041667 | -0.15 | [10 empty] | 0 | 33.2 | 9.2222
Middle | 696 | 107 | 32.4 | -0.68056 | -2.45 | [10 empty] | 0 | 32.4 | 9
Middle | 697 | 108 | 28.3 | -0.91667 | -3.3 | [10 empty] | 0 | 28.3 | 7.8611
Middle | 698 | 109 | 25.8 | -0.72222 | -2.6 | [10 empty] | 0 | 25.8 | 7.1667
Middle | 699 | 110 | 23.1 | -0.55556 | -2 | [10 empty] | 0 | 23.1 | 6.4167
Middle | 700 | 111 | 21.8 | -0.26389 | -0.95 | [10 empty] | 0 | 21.8 | 6.0556
Middle | 701 | 112 | 21.2 | -0.11111 | -0.4 | [10 empty] | 0 | 21.2 | 5.8889
Middle | 702 | 113 | 21 | -0.027778 | -0.1 | [10 empty] | 0 | 21 | 5.8333
Middle | 703 | 114 | 21 | -0.013889 | -0.05 | [10 empty] | 0 | 21 | 5.8333
Middle | 704 | 115 | 20.9 | -0.15278 | -0.55 | [10 empty] | 0 | 20.9 | 5.8056
Middle | 705 | 116 | 19.9 | -0.41667 | -1.5 | [10 empty] | 0 | 19.9 | 5.5278
Middle | 706 | 117 | 17.9 | -0.66667 | -2.4 | [10 empty] | 0 | 17.9 | 4.9722
Middle | 707 | 118 | 15.1 | -0.70833 | -2.55 | [10 empty] | 0 | 15.1 | 4.1944
Middle | 708 | 119 | 12.8 | -0.43056 | -1.55 | [10 empty] | 0 | 12.8 | 3.5556
Middle | 709 | 120 | 12 | 0.055556 | 0.2 | [10 empty] | 0 | 12 | 3.3333
Middle | 710 | 121 | 13.2 | 0.70833 | 2.55 | [10 empty] | 0 | 13.2 | 3.6667
Middle | 711 | 122 | 17.1 | 1.0972 | 3.95 | [10 empty] | 0 | 17.1 | 4.75
Middle | 712 | 123 | 21.1 | 0.65278 | 2.35 | [10 empty] | 0 | 21.1 | 5.8611
Middle | 713 | 124 | 21.8 | 0.013889 | 0.05 | [10 empty] | 0 | 21.8 | 6.0556
Middle | 714 | 125 | 21.2 | -0.45833 | -1.65 | [10 empty] | 0 | 21.2 | 5.8889
Middle | 715 | 126 | 18.5 | -1.0139 | -3.65 | [10 empty] | 0 | 18.5 | 5.1389
Middle | 716 | 127 | 13.9 | -0.90278 | -3.25 | [10 empty] | 0 | 13.9 | 3.8611
Middle | 717 | 128 | 12 | -0.26389 | -0.95 | [10 empty] | 0 | 12 | 3.3333
Middle | 718 | 129 | 12 | 0.13889 | 0.5 | [10 empty] | 0 | 12 | 3.3333
Middle | 719 | 130 | 13 | 0.55556 | 2 | [10 empty] | 0 | 13 | 3.6111
Middle | 720 | 131 | 16 | 0.76389 | 2.75 | [10 empty] | 0 | 16 | 4.4444
Middle | 721 | 132 | 18.5 | 0.63889 | 2.3 | [10 empty] | 0 | 18.5 | 5.1389
Middle | 722 | 133 | 20.6 | 0.55556 | 2 | [10 empty] | 0 | 20.6 | 5.7222
Middle | 723 | 134 | 22.5 | 0.47222 | 1.7 | [10 empty] | 0 | 22.5 | 6.25
Middle | 724 | 135 | 24 | 0.56944 | 2.05 | [10 empty] | 0 | 24 | 6.6667
Middle | 725 | 136 | 26.6 | 0.81944 | 2.95 | [10 empty] | 0 | 26.6 | 7.3889
Middle | 726 | 137 | 29.9 | 1.1389 | 4.1 | [10 empty] | 0 | 29.9 | 8.3056
Middle | 727 | 138 | 34.8 | 1.0972 | 3.95 | [10 empty] | 0 | 34.8 | 9.6667
Middle | 728 | 139 | 37.8 | 0.75 | 2.7 | [10 empty] | 0 | 37.8 | 10.5
Middle | 729 | 140 | 40.2 | 0.52778 | 1.9 | [10 empty] | 0 | 40.2 | 11.1667
Middle | 730 | 141 | 41.6 | 0.23611 | 0.85 | [10 empty] | 0 | 41.6 | 11.5556
Middle | 731 | 142 | 41.9 | 0.055556 | 0.2 | [10 empty] | 0 | 41.9 | 11.6389
Middle | 732 | 143 | 42 | 0.041667 | 0.15 | [10 empty] | 0 | 42 | 11.6667
Middle | 733 | 144 | 42.2 | 0.055556 | 0.2 | [10 empty] | 0 | 42.2 | 11.7222
Middle | 734 | 145 | 42.4 | 0.069444 | 0.25 | [10 empty] | 0 | 42.4 | 11.7778
Middle | 735 | 146 | 42.7 | 0.097222 | 0.35 | [10 empty] | 0 | 42.7 | 11.8611
Middle | 736 | 147 | 43.1 | 0.13889 | 0.5 | [10 empty] | 0 | 43.1 | 11.9722
Middle | 737 | 148 | 43.7 | 0.125 | 0.45 | [10 empty] | 0 | 43.7 | 12.1389
Middle | 738 | 149 | 44 | 0.055556 | 0.2 | [10 empty] | 0 | 44 | 12.2222
Middle | 739 | 150 | 44.1 | 0.18056 | 0.65 | [10 empty] | 0 | 44.1 | 12.25
Middle | 740 | 151 | 45.3 | 0.31944 | 1.15 | [10 empty] | 0 | 45.3 | 12.5833
Middle | 741 | 152 | 46.4 | 0.26389 | 0.95 | [10 empty] | 0 | 46.4 | 12.8889
Middle | 742 | 153 | 47.2 | 0.125 | 0.45 | [10 empty] | 0 | 47.2 | 13.1111
Middle | 743 | 154 | 47.3 | 0.027778 | 0.1 | [10 empty] | 0 | 47.3 | 13.1389
Middle | 744 | 155 | 47.4 | 0.013889 | 0.05 | [10 empty] | 0 | 47.4 | 13.1667
Middle | 745 | 156 | 47.4 | 0.013889 | 0.05 | [10 empty] | 0 | 47.4 | 13.1667
Middle | 746 | 157 | 47.5 | 0.069444 | 0.25 | [10 empty] | 0 | 47.5 | 13.1944
Middle | 747 | 158 | 47.9 | 0.15278 | 0.55 | [10 empty] | 0 | 47.9 | 13.3056
Middle | 748 | 159 | 48.6 | 0.20833 | 0.75 | [10 empty] | 0 | 48.6 | 13.5
Middle | 749 | 160 | 49.4 | 0.16667 | 0.6 | [10 empty] | 0 | 49.4 | 13.7222
Middle | 750 | 161 | 49.8 | 0.055556 | 0.2 | [10 empty] | 0 | 49.8 | 13.8333
Middle | 751 | 162 | 49.8 | -0.013889 | -0.05 | [10 empty] | 0 | 49.8 | 13.8333
Middle | 752 | 163 | 49.7 | -0.069444 | -0.25 | [10 empty] | 0 | 49.7 | 13.8056
Middle | 753 | 164 | 49.3 | -0.16667 | -0.6 | [10 empty] | 0 | 49.3 | 13.6944
Middle | 754 | 165 | 48.5 | -0.23611 | -0.85 | [10 empty] | 0 | 48.5 | 13.4722
Middle | 755 | 166 | 47.6 | -0.30556 | -1.1 | [10 empty] | 0 | 47.6 | 13.2222
Middle | 756 | 167 | 46.3 | -0.54167 | -1.95 | [10 empty] | 0 | 46.3 | 12.8611
Middle | 757 | 168 | 43.7 | -0.97222 | -3.5 | [10 empty] | 0 | 43.7 | 12.1389
Middle | 758 | 169 | 39.3 | -1.3333 | -4.8 | [10 empty] | 0 | 39.3 | 10.9167
Middle | 759 | 170 | 34.1 | -1.4306 | -5.15 | [10 empty] | 0 | 34.1 | 9.4722
Middle | 760 | 171 | 29 | -1.4444 | -5.2 | [10 empty] | 0 | 29 | 8.0556
Middle | 761 | 172 | 23.7 | -1.4722 | -5.3 | [10 empty] | 0 | 23.7 | 6.5833
Middle | 762 | 173 | 18.4 | -1.3056 | -4.7 | [10 empty] | 0 | 18.4 | 5.1111
Middle | 763 | 174 | 14.3 | -0.88889 | -3.2 | [10 empty] | 0 | 14.3 | 3.9722
Middle | 764 | 175 | 12 | -0.20833 | -0.75 | [10 empty] | 0 | 12 | 3.3333
Middle | 765 | 176 | 12.8 | 0.55556 | 2 | [10 empty] | 0 | 12.8 | 3.5556
Middle | 766 | 177 | 16 | 0.875 | 3.15 | [10 empty] | 0 | 16 | 4.4444
Middle | 767 | 178 | 19.1 | 0.88889 | 3.2 | [10 empty] | 0 | 19.1 | 5.3056
Middle | 768 | 179 | 22.4 | 0.90278 | 3.25 | [10 empty] | 0 | 22.4 | 6.2222
Middle | 769 | 180 | 25.6 | 1.0694 | 3.85 | [10 empty] | 0 | 25.6 | 7.1111
Middle | 770 | 181 | 30.1 | 1.3472 | 4.85 | [10 empty] | 0 | 30.1 | 8.3611
Middle | 771 | 182 | 35.3 | 1.3611 | 4.9 | [10 empty] | 0 | 35.3 | 9.8056
Middle | 772 | 183 | 39.9 | 1.2778 | 4.6 | [10 empty] | 0 | 39.9 | 11.0833
Middle | 773 | 184 | 44.5 | 1.0556 | 3.8 | [10 empty] | 0 | 44.5 | 12.3611
Middle | 774 | 185 | 47.5 | 0.88889 | 3.2 | [10 empty] | 0 | 47.5 | 13.1944
Middle | 775 | 186 | 50.9 | 0.91667 | 3.3 | [10 empty] | 0 | 50.9 | 14.1389
Middle | 776 | 187 | 54.1 | 0.75 | 2.7 | [10 empty] | 0 | 54.1 | 15.0278
Middle | 777 | 188 | 56.3 | 0.55556 | 2 | [10 empty] | 0 | 56.3 | 15.6389
Middle | 778 | 189 | 58.1 | 0.48611 | 1.75 | [10 empty] | 0 | 58.1 | 16.1389
Middle | 779 | 190 | 59.8 | 0.41667 | 1.5 | [10 empty] | 0 | 59.8 | 16.6111
Middle | 780 | 191 | 61.1 | 0.31944 | 1.15 | [10 empty] | 0 | 61.1 | 16.9722
Middle | 781 | 192 | 62.1 | 0.23611 | 0.85 | [10 empty] | 0 | 62.1 | 17.25
Middle | 782 | 193 | 62.8 | 0.16667 | 0.6 | [10 empty] | 0 | 62.8 | 17.4444
Middle | 783 | 194 | 63.3 | 0.11111 | 0.4 | [10 empty] | 0 | 63.3 | 17.5833
Middle | 784 | 195 | 63.6 | 0.097222 | 0.35 | [10 empty] | 0 | 63.6 | 17.6667
Middle | 785 | 196 | 64 | 0.15278 | 0.55 | [10 empty] | 0 | 64 | 17.7778
Middle | 786 | 197 | 64.7 | 0.16667 | 0.6 | [10 empty] | 0 | 64.7 | 17.9722
Middle | 787 | 198 | 65.2 | 0.083333 | 0.3 | [10 empty] | 0 | 65.2 | 18.1111
Middle | 788 | 199 | 65.3 | 0.013889 | 0.05 | [10 empty] | 0 | 65.3 | 18.1389
Middle | 789 | 200 | 65.3 | 0.013889 | 0.05 | [10 empty] | 0 | 65.3 | 18.1389
Middle | 790 | 201 | 65.4 | 0.055556 | 0.2 | [10 empty] | 0 | 65.4 | 18.1667
Middle | 791 | 202 | 65.7 | 0.083333 | 0.3 | [10 empty] | 0 | 65.7 | 18.25
Middle | 792 | 203 | 66 | -0.013889 | -0.05 | [10 empty] | 0 | 66 | 18.3333
Middle | 793 | 204 | 65.6 | -0.34722 | -1.25 | [10 empty] | 0 | 65.6 | 18.2222
Middle | 794 | 205 | 63.5 | -0.81944 | -2.95 | [10 empty] | 0 | 63.5 | 17.6389
Middle | 795 | 206 | 59.7 | -1.2361 | -4.45 | [10 empty] | 0 | 59.7 | 16.5833
Middle | 796 | 207 | 54.6 | -1.4444 | -5.2 | [10 empty] | 0 | 54.6 | 15.1667
Middle | 797 | 208 | 49.3 | -1.3472 | -4.85 | [10 empty] | 0 | 49.3 | 13.6944
Middle | 798 | 209 | 44.9 | -0.97222 | -3.5 | [10 empty] | 0 | 44.9 | 12.4722
Middle | 799 | 210 | 42.3 | -0.48611 | -1.75 | [10 empty] | 0 | 42.3 | 11.75
Middle | 800 | 211 | 41.4 | -0.13889 | -0.5 | [10 empty] | 0 | 41.4 | 11.5
Middle | 801 | 212 | 41.3 | 0.097222 | 0.35 | [10 empty] | 0 | 41.3 | 11.4722
Middle | 802 | 213 | 42.1 | 0.47222 | 1.7 | [10 empty] | 0 | 42.1 | 11.6944
Middle | 803 | 214 | 44.7 | 0.875 | 3.15 | [10 empty] | 0 | 44.7 | 12.4167
Middle | 804 | 215 | 48.4 | 0.93056 | 3.35 | [10 empty] | 0 | 48.4 | 13.4444
Middle | 805 | 216 | 51.4 | 0.59722 | 2.15 | [10 empty] | 0 | 51.4 | 14.2778
Middle | 806 | 217 | 52.7 | 0.22222 | 0.8 | [10 empty] | 0 | 52.7 | 14.6389
Middle | 807 | 218 | 53 | -0.027778 | -0.1 | [10 empty] | 0 | 53 | 14.7222
Middle | 808 | 219 | 52.5 | -0.23611 | -0.85 | [10 empty] | 0 | 52.5 | 14.5833
Middle | 809 | 220 | 51.3 | -0.38889 | -1.4 | [10 empty] | 0 | 51.3 | 14.25
Middle | 810 | 221 | 49.7 | -0.54167 | -1.95 | [10 empty] | 0 | 49.7 | 13.8056
Middle | 811 | 222 | 47.4 | -0.83333 | -3 | [10 empty] | 0 | 47.4 | 13.1667
Middle | 812 | 223 | 43.7 | -1.0694 | -3.85 | [10 empty] | 0 | 43.7 | 12.1389
Middle | 813 | 224 | 39.7 | -1.1389 | -4.1 | [10 empty] | 0 | 39.7 | 11.0278
Middle | 814 | 225 | 35.5 | -1.1944 | -4.3 | [10 empty] | 0 | 35.5 | 9.8611
Middle | 815 | 226 | 31.1 | -1.2778 | -4.6 | [10 empty] | 0 | 31.1 | 8.6389
Middle | 816 | 227 | 26.3 | -1.2778 | -4.6 | [10 empty] | 0 | 26.3 | 7.3056
Middle | 817 | 228 | 21.9 | -1.1528 | -4.15 | [10 empty] | 0 | 21.9 | 6.0833
Middle | 818 | 229 | 18 | -0.68056 | -2.45 | [10 empty] | 0 | 18 | 5
Middle | 819 | 230 | 17 | 0 | 0 | [10 empty] | 0 | 17 | 4.7222
Middle | 820 | 231 | 18 | 0.61111 | 2.2 | [10 empty] | 0 | 18 | 5
Middle | 821 | 232 | 21.4 | 0.94444 | 3.4 | [10 empty] | 0 | 21.4 | 5.9444
Middle | 822 | 233 | 24.8 | 0.90278 | 3.25 | [10 empty] | 0 | 24.8 | 6.8889
Middle | 823 | 234 | 27.9 | 0.83333 | 3 | [10 empty] | 0 | 27.9 | 7.75
Middle | 824 | 235 | 30.8 | 0.70833 | 2.55 | [10 empty] | 0 | 30.8 | 8.5556
Middle | 825 | 236 | 33 | 0.59722 | 2.15 | [10 empty] | 0 | 33 | 9.1667
Middle | 826 | 237 | 35.1 | 0.56944 | 2.05 | [10 empty] | 0 | 35.1 | 9.75
Middle | 827 | 238 | 37.1 | 0.52778 | 1.9 | [10 empty] | 0 | 37.1 | 10.3056
Middle | 828 | 239 | 38.9 | 0.59722 | 2.15 | [10 empty] | 0 | 38.9 | 10.8056
Middle | 829 | 240 | 41.4 | 0.70833 | 2.55 | [10 empty] | 0 | 41.4 | 11.5
Middle | 830 | 241 | 44 | 0.68056 | 2.45 | [10 empty] | 0 | 44 | 12.2222
Middle | 831 | 242 | 46.3 | 0.51389 | 1.85 | [10 empty] | 0 | 46.3 | 12.8611
Middle | 832 | 243 | 47.7 | 0.26389 | 0.95 | [10 empty] | 0 | 47.7 | 13.25
Middle | 833 | 244 | 48.2 | 0.13889 | 0.5 | [10 empty] | 0 | 48.2 | 13.3889
Middle | 834 | 245 | 48.7 | 0.15278 | 0.55 | [10 empty] | 0 | 48.7 | 13.5278
Middle | 835 | 246 | 49.3 | 0.15278 | 0.55 | [10 empty] | 0 | 49.3 | 13.6944
Middle | 836 | 247 | 49.8 | 0.125 | 0.45 | [10 empty] | 0 | 49.8 | 13.8333
Middle | 837 | 248 | 50.2 | 0.15278 | 0.55 | [10 empty] | 0 | 50.2 | 13.9444
Middle | 838 | 249 | 50.9 | 0.22222 | 0.8 | [10 empty] | 0 | 50.9 | 14.1389
Middle | 839 | 250 | 51.8 | 0.22222 | 0.8 | [10 empty] | 0 | 51.8 | 14.3889
Middle | 840 | 251 | 52.5 | 0.20833 | 0.75 | [10 empty] | 0 | 52.5 | 14.5833
Middle | 841 | 252 | 53.3 | 0.27778 | 1 | [10 empty] | 0 | 53.3 | 14.8056
Middle | 842 | 253 | 54.5 | 0.33333 | 1.2 | [10 empty] | 0 | 54.5 | 15.1389
Middle | 843 | 254 | 55.7 | 0.27778 | 1 | [10 empty] | 0 | 55.7 | 15.4722
Middle | 844 | 255 | 56.5 | 0.15278 | 0.55 | [10 empty] | 0 | 56.5 | 15.6944
Middle | 845 | 256 | 56.8 | 0.069444 | 0.25 | [10 empty] | 0 | 56.8 | 15.7778
Middle | 846 | 257 | 57 | 0.055556 | 0.2 | [10 empty] | 0 | 57 | 15.8333
Middle | 847 | 258 | 57.2 | 0.097222 | 0.35 | [10 empty] | 0 | 57.2 | 15.8889
Middle | 848 | 259 | 57.7 | 0.20833 | 0.75 | [10 empty] | 0 | 57.7 | 16.0278
Middle | 849 | 260 | 58.7 | 0.33333 | 1.2 | [10 empty] | 0 | 58.7 | 16.3056
Middle | 850 | 261 | 60.1 | 0.33333 | 1.2 | [10 empty] | 0 | 60.1 | 16.6944
Middle | 851 | 262 | 61.1 | 0.22222 | 0.8 | [10 empty] | 0 | 61.1 | 16.9722
Middle | 852 | 263 | 61.7 | 0.16667 | 0.6 | [10 empty] | 0 | 61.7 | 17.1389
Middle | 853 | 264 | 62.3 | 0.16667 | 0.6 | [10 empty] | 0 | 62.3 | 17.3056
Middle | 854 | 265 | 62.9 | 0.13889 | 0.5 | [10 empty] | 0 | 62.9 | 17.4722
Middle | 855 | 266 | 63.3 | 0.069444 | 0.25 | [10 empty] | 0 | 63.3 | 17.5833
Middle | 856 | 267 | 63.4 | 0.027778 | 0.1 | [10 empty] | 0 | 63.4 | 17.6111
Middle | 857 | 268 | 63.5 | 0.15278 | 0.55 | [10 empty] | 0 | 63.5 | 17.6389
Middle | 858 | 269 | 64.5 | 0.31944 | 1.15 | [10 empty] | 0 | 64.5 | 17.9167
Middle | 859 | 270 | 65.8 | 0.31944 | 1.15 | [10 empty] | 0 | 65.8 | 18.2778
Middle | 860 | 271 | 66.8 | 0.22222 | 0.8 | [10 empty] | 0 | 66.8 | 18.5556
Middle | 861 | 272 | 67.4 | 0.27778 | 1 | [10 empty] | 0 | 67.4 | 18.7222
Middle | 862 | 273 | 68.8 | 0.51389 | 1.85 | [10 empty] | 0 | 68.8 | 19.1111
Middle | 863 | 274 | 71.1 | 0.48611 | 1.75 | [10 empty] | 0 | 71.1 | 19.75
Middle | 864 | 275 | 72.3 | 0.23611 | 0.85 | [10 empty] | 0 | 72.3 | 20.0833
Middle | 865 | 276 | 72.8 | 0.15278 | 0.55 | [10 empty] | 0 | 72.8 | 20.2222
Middle | 866 | 277 | 73.4 | 0.25 | 0.9 | [10 empty] | 0 | 73.4 | 20.3889
Middle | 867 | 278 | 74.6 | 0.36111 | 1.3 | [10 empty] | 0 | 74.6 | 20.7222
Middle | 868 | 279 | 76 | 0.27778 | 1 | [10 empty] | 0 | 76 | 21.1111
Middle | 869 | 280 | 76.6 | 0.069444 | 0.25 | [10 empty] | 0 | 76.6 | 21.2778
Middle | 870 | 281 | 76.5 | -0.055556 | -0.2 | [10 empty] | 0 | 76.5 | 21.25
Middle | 871 | 282 | 76.2 | -0.097222 | -0.35 | [10 empty] | 0 | 76.2 | 21.1667
Middle | 872 | 283 | 75.8 | -0.11111 | -0.4 | [10 empty] | 0 | 75.8 | 21.0556
Middle | 873 | 284 | 75.4 | -0.13889 | -0.5 | [10 empty] | 0 | 75.4 | 20.9444
Middle | 874 | 285 | 74.8 | -0.20833 | -0.75 | [10 empty] | 0 | 74.8 | 20.7778
Middle | 875 | 286 | 73.9 | -0.29167 | -1.05 | [10 empty] | 0 | 73.9 | 20.5278
Middle | 876 | 287 | 72.7 | -0.36111 | -1.3 | [10 empty] | 0 | 72.7 | 20.1944
Middle | 877 | 288 | 71.3 | -0.31944 | -1.15 | [10 empty] | 0 | 71.3 | 19.8056
Middle | 878 | 289 | 70.4 | -0.18056 | -0.65 | [10 empty] | 0 | 70.4 | 19.5556
Middle | 879 | 290 | 70 | -0.055556 | -0.2 | [10 empty] | 0 | 70 | 19.4444
Middle | 880 | 291 | 70 | -0.13889 | -0.5 | [10 empty] | 0 | 70 | 19.4444
Middle | 881 | 292 | 69 | -0.27778 | -1 | [10 empty] | 0 | 69 | 19.1667
Middle | 882 | 293 | 68 | -0.13889 | -0.5 | [10 empty] | 0 | 68 | 18.8889
Middle | 883 | 294 | 68 | 0 | 0 | [10 empty] | 0 | 68 | 18.8889
Middle | 884 | 295 | 68 | 0.013889 | 0.05 | [10 empty] | 0 | 68 | 18.8889
Middle | 885 | 296 | 68.1 | 0.055556 | 0.2 | [10 empty] | 0 | 68.1 | 18.9167
Middle | 886 | 297 | 68.4 | 0.069444 | 0.25 | [10 empty] | 0 | 68.4 | 19
Middle | 887 | 298 | 68.6 | 0.041667 | 0.15 | [10 empty] | 0 | 68.6 | 19.0556
Middle | 888 | 299 | 68.7 | -0.013889 | -0.05 | [10 empty] | 0 | 68.7 | 19.0833
Middle | 889 | 300 | 68.5 | -0.083333 | -0.3 | [10 empty] | 0 | 68.5 | 19.0278
Middle | 890 | 301 | 68.1 | -0.16667 | -0.6 | [10 empty] | 0 | 68.1 | 18.9167
Middle | 891 | 302 | 67.3 | -0.26389 | -0.95 | [10 empty] | 0 | 67.3 | 18.6944
Middle | 892 | 303 | 66.2 | -0.34722 | -1.25 | [10 empty] | 0 | 66.2 | 18.3889
Middle | 893 | 304 | 64.8 | -0.36111 | -1.3 | [10 empty] | 0 | 64.8 | 18
Middle | 894 | 305 | 63.6 | -0.30556 | -1.1 | [10 empty] | 0 | 63.6 | 17.6667
Middle | 895 | 306 | 62.6 | -0.20833 | -0.75 | [10 empty] | 0 | 62.6 | 17.3889
Middle | 896 | 307 | 62.1 | -0.097222 | -0.35 | [10 empty] | 0 | 62.1 | 17.25
Middle | 897 | 308 | 61.9 | -0.027778 | -0.1 | [10 empty] | 0 | 61.9 | 17.1944
Middle | 898 | 309 | 61.9 | -0.013889 | -0.05 | [10 empty] | 0 | 61.9 | 17.1944
Middle | 899 | 310 | 61.8 | -0.055556 | -0.2 | [10 empty] | 0 | 61.8 | 17.1667
Middle | 900 | 311 | 61.5 | -0.125 | -0.45 | [10 empty] | 0 | 61.5 | 17.0833
Middle | 901 | 312 | 60.9 | -0.25 | -0.9 | [10 empty] | 0 | 60.9 | 16.9167
Middle | 902 | 313 | 59.7 | -0.875 | -3.15 | [10 empty] | 0 | 59.7 | 16.5833
Middle | 903 | 314 | 54.6 | -1.4444 | -5.2 | [10 empty] | 0 | 54.6 | 15.1667
Middle | 904 | 315 | 49.3 | -1.3472 | -4.85 | [10 empty] | 0 | 49.3 | 13.6944
Middle | 905 | 316 | 44.9 | -0.97222 | -3.5 | [10 empty] | 0 | 44.9 | 12.4722
Middle | 906 | 317 | 42.3 | -0.48611 | -1.75 | [10 empty] | 0 | 42.3 | 11.75
Middle | 907 | 318 | 41.4 | -0.13889 | -0.5 | [10 empty] | 0 | 41.4 | 11.5
Middle | 908 | 319 | 41.3 | 0.097222 | 0.35 | [10 empty] | 0 | 41.3 | 11.4722
Middle | 909 | 320 | 42.1 | 0.47222 | 1.7 | [10 empty] | 0 | 42.1 | 11.6944
Middle | 910 | 321 | 44.7 | 0.875 | 3.15 | [10 empty] | 0 | 44.7 | 12.4167
Middle | 911 | 322 | 48.4 | 0.93056 | 3.35 | [10 empty] | 0 | 48.4 | 13.4444
Middle | 912 | 323 | 51.4 | 0.59722 | 2.15 | [10 empty] | 0 | 51.4 | 14.2778
Middle | 913 | 324 | 52.7 | 0.36111 | 1.3 | [10 empty] | 0 | 52.7 | 14.6389
Middle | 914 | 325 | 54 | 0.59722 | 2.15 | [10 empty] | 0 | 54 | 15
Middle | 915 | 326 | 57 | 0.56944 | 2.05 | [10 empty] | 0 | 57 | 15.8333
Middle | 916 | 327 | 58.1 | 0.30556 | 1.1 | [10 empty] | 0 | 58.1 | 16.1389
Middle | 917 | 328 | 59.2 | 0.125 | 0.45 | [10 empty] | 0 | 59.2 | 16.4444
Middle | 918 | 329 | 59 | -0.013889 | -0.05 | [10 empty] | 0 | 59 | 16.3889
Middle | 919 | 330 | 59.1 | 0.069444 | 0.25 | [10 empty] | 0 | 59.1 | 16.4167
Middle | 920 | 331 | 59.5 | 0.19444 | 0.7 | [10 empty] | 0 | 59.5 | 16.5278
Middle | 921 | 332 | 60.5 | 0.38889 | 1.4 | [10 empty] | 0 | 60.5 | 16.8056
Middle | 922 | 333 | 62.3 | 0.47222 | 1.7 | [10 empty] | 0 | 62.3 | 17.3056
Middle | 923 | 334 | 63.9 | 0.38889 | 1.4 | [10 empty] | 0 | 63.9 | 17.75
Middle | 924 | 335 | 65.1 | 0.027778 | 0.1 | [10 empty] | 0 | 65.1 | 18.0833
Middle | 925 | 336 | 64.1 | -0.33333 | -1.2 | [10 empty] | 0 | 64.1 | 17.8056
Middle | 926 | 337 | 62.7 | -0.29167 | -1.05 | [10 empty] | 0 | 62.7 | 17.4167
Middle | 927 | 338 | 62 | -0.19444 | -0.7 | [10 empty] | 0 | 62 | 17.2222
Middle | 928 | 339 | 61.3 | -0.15278 | -0.55 | [10 empty] | 0 | 61.3 | 17.0278
Middle | 929 | 340 | 60.9 | -0.11111 | -0.4 | [10 empty] | 0 | 60.9 | 16.9167
Middle | 930 | 341 | 60.5 | -0.097222 | -0.35 | [10 empty] | 0 | 60.5 | 16.8056
Middle | 931 | 342 | 60.2 | -0.097222 | -0.35 | [10 empty] | 0 | 60.2 | 16.7222
Middle | 932 | 343 | 59.8 | -0.11111 | -0.4 | [10 empty] | 0 | 59.8 | 16.6111
Middle | 933 | 344 | 59.4 | -0.16667 | -0.6 | [10 empty] | 0 | 59.4 | 16.5
Middle | 934 | 345 | 58.6 | -0.26389 | -0.95 | [10 empty] | 0 | 58.6 | 16.2778
Middle | 935 | 346 | 57.5 | -0.27778 | -1 | [10 empty] | 0 | 57.5 | 15.9722
Middle | 936 | 347 | 56.6 | -0.20833 | -0.75 | [10 empty] | 0 | 56.6 | 15.7222
Middle | 937 | 348 | 56 | -0.15278 | -0.55 | [10 empty] | 0 | 56 | 15.5556
Middle | 938 | 349 | 55.5 | -0.13889 | -0.5 | [10 empty] | 0 | 55.5 | 15.4167
Middle | 939 | 350 | 55 | -0.15278 | -0.55 | [10 empty] | 0 | 55 | 15.2778
Middle | 940 | 351 | 54.4 | -0.125 | -0.45 | [10 empty] | 0 | 54.4 | 15.1111
Middle | 941 | 352 | 54.1 | -0.055556 | -0.2 | [10 empty] | 0 | 54.1 | 15.0278
Middle | 942 | 353 | 54 | -0.027778 | -0.1 | [10 empty] | 0 | 54 | 15
Middle | 943 | 354 | 53.9 | -0.013889 | -0.05 | [10 empty] | 0 | 53.9 | 14.9722
Middle | 944 | 355 | 53.9 | 0.013889 | 0.05 | [10 empty] | 0 | 53.9 | 14.9722
Middle | 945 | 356 | 54 | 0.041667 | 0.15 | [10 empty] | 0 | 54 | 15
Middle | 946 | 357 | 54.2 | 0.13889 | 0.5 | [10 empty] | 0 | 54.2 | 15.0556
Middle | 947 | 358 | 55 | 0.22222 | 0.8 | [10 empty] | 0 | 55 | 15.2778
Middle | 948 | 359 | 55.8 | 0.16667 | 0.6 | [10 empty] | 0 | 55.8 | 15.5
Middle | 949 | 360 | 56.2 | 0.041667 | 0.15 | [10 empty] | 0 | 56.2 | 15.6111
Middle | 950 | 361 | 56.1 | -0.15278 | -0.55 | [10 empty] | 0 | 56.1 | 15.5833
Middle | 951 | 362 | 55.1 | -0.47222 | -1.7 | [10 empty] | 0 | 55.1 | 15.3056
Middle | 952 | 363 | 52.7 | -0.93056 | -3.35 | [10 empty] | 0 | 52.7 | 14.6389
Middle | 953 | 364 | 48.4 | -1.3333 | -4.8 | [10 empty] | 0 | 48.4 | 13.4444
Middle | 954 | 365 | 43.1 | -1.4722 | -5.3 | [10 empty] | 0 | 43.1 | 11.9722
Middle | 955 | 366 | 37.8 | -1.4722 | -5.3 | [10 empty] | 0 | 37.8 | 10.5
Middle | 956 | 367 | 32.5 | -1.4722 | -5.3 | [10 empty] | 0 | 32.5 | 9.0278
Middle | 957 | 368 | 27.2 | -1.0278 | -3.7 | [10 empty] | 0 | 27.2 | 7.5556
Middle | 958 | 369 | 25.1 | -0.16667 | -0.6 | [10 empty] | 0 | 25.1 | 6.9722
Middle | 959 | 370 | 26 | 0.58333 | 2.1 | [10 empty] | 0 | 26 | 7.2222
Middle | 960 | 371 | 29.3 | 1.1944 | 4.3 | [10 empty] | 0 | 29.3 | 8.1389
Middle | 961 | 372 | 34.6 | 1.5417 | 5.55 | [10 empty] | 0 | 34.6 | 9.6111
Middle | 962 | 373 | 40.4 | 1.4861 | 5.35 | [10 empty] | 0 | 40.4 | 11.2222
Middle | 963 | 374 | 45.3 | 1.1944 | 4.3 | [10 empty] | 0 | 45.3 | 12.5833
Middle | 964 | 375 | 49 | 0.80556 | 2.9 | [10 empty] | 0 | 49 | 13.6111
Middle | 965 | 376 | 51.1 | 0.43056 | 1.55 | [10 empty] | 0 | 51.1 | 14.1944
Middle | 966 | 377 | 52.1 | 0.15278 | 0.55 | [10 empty] | 0 | 52.1 | 14.4722
Middle | 967 | 378 | 52.2 | 0 | 0 | [10 empty] | 0 | 52.2 | 14.5
Middle | 968 | 379 | 52.1 | -0.069444 | -0.25 | [10 empty] | 0 | 52.1 | 14.4722
Middle | 969 | 380 | 51.7 | -0.16667 | -0.6 | [10 empty] | 0 | 51.7 | 14.3611
Middle | 970 | 381 | 50.9 | -0.34722 | -1.25 | [10 empty] | 0 | 50.9 | 14.1389
Middle | 971 | 382 | 49.2 | -0.69444 | -2.5 | [10 empty] | 0 | 49.2 | 13.6667
Middle | 972 | 383 | 45.9 | -1.1944 | -4.3 | [10 empty] | 0 | 45.9 | 12.75
Middle | 973 | 384 | 40.6 | -1.4722 | -5.3 | [10 empty] | 0 | 40.6 | 11.2778
Middle | 974 | 385 | 35.3 | -1.4722 | -5.3 | [10 empty] | 0 | 35.3 | 9.8056
Middle | 975 | 386 | 30 | -1.4722 | -5.3 | [10 empty] | 0 | 30 | 8.3333
Middle | 976 | 387 | 24.7 | -1.4861 | -5.35 | [10 empty] | 0 | 24.7 | 6.8611
Middle | 977 | 388 | 19.3 | -1.2083 | -4.35 | [10 empty] | 0 | 19.3 | 5.3611
Middle | 978 | 389 | 16 | -0.84722 | -3.05 | [10 empty] | 0 | 16 | 4.4444
Middle | 979 | 390 | 13.2 | -0.73611 | -2.65 | [10 empty] | 0 | 13.2 | 3.6667
Middle | 980 | 391 | 10.7 | -0.61111 | -2.2 | [10 empty] | 0 | 10.7 | 2.9722
Middle | 981 | 392 | 8.8 | -0.48611 | -1.75 | [10 empty] | 0 | 8.8 | 2.4444
Middle | 982 | 393 | 7.2 | -0.45833 | -1.65 | [10 empty] | 0 | 7.2 | 2
Middle | 983 | 394 | 5.5 | -0.55556 | -2 | [10 empty] | 0 | 5.5 | 1.5278
Middle | 984 | 395 | 3.2 | -0.61111 | -2.2 | [10 empty] | 0 | 3.2 | 0.88889
Middle | 985 | 396 | 1.1 | -0.44444 | -1.6 | [10 empty] | 0 | 1.1 | 0.30556
Middle | 986 | 397 | 0 | -0.15278 | -0.55 | [10 empty] | 1 |  | 0
Middle | 987 | 398 | 0 | 0 | 0 | [10 empty] | 1 |  | 0
Middle | 988 | 399 | 0 | 0 | 0 | [10 empty] | 1 |  | 0
Middle | 989 | 400 | 0 | 0 | 0 | [10 empty] | 1 |  | 0
Middle | 990 | 401 | 0 | 0 | 0 | [10 empty] | 1 |  | 0
Middle | 991 | 402 | 0 | 0 | 0 | [10 empty] | 1 |  | 0
Middle | 992 | 403 | 0 | 0 | 0 | [10 empty] | 1 |  | 0
Middle | 993 | 404 | 0 | 0 | 0 | [10 empty] | 1 |  | 0
Middle | 994 | 405 | 0 | 0 | 0 | [10 empty] | 1 |  | 0
Middle | 995 | 406 | 0 | 0 | 0 | [10 empty] | 1 |  | 0
Middle | 996 | 407 | 0 | 0 | 0 | [10 empty] | 1 |  | 0
Middle | 997 | 408 | 0 | 0 | 0 | [10 empty] | 1 |  | 0
Middle | 998 | 409 | 0 | 0 | 0 | [10 empty] | 1 |  | 0
Middle | 999 | 410 | 0 | 0 | 0 | [10 empty] | 1 |  | 0
Middle | 1000 | 411 | 0 | 0 | 0 | [10 empty] | 1 |  | 0
Middle | 1001 | 412 | 0 | 0 | 0 | [10 empty] | 1 |  | 0
Middle | 1002 | 413 | 0 | 0 | 0 | [10 empty] | 1 |  | 0
Middle | 1003 | 414 | 0 | 0 | 0 | [10 empty] | 1 |  | 0
Middle | 1004 | 415 | 0 | 0 | 0 | [10 empty] | 1 |  | 0
Middle | 1005 | 416 | 0 | 0 | 0 | [10 empty] | 1 |  | 0
Middle | 1006 | 417 | 0 | 0 | 0 | [10 empty] | 1 |  | 0
Middle | 1007 | 418 | 0 | 0 | 0 | [10 empty] | 1 |  | 0
Middle | 1008 | 419 | 0 | 0 | 0 | [10 empty] | 1 |  | 0
Middle | 1009 | 420 | 0 | 0 | 0 | [10 empty] | 1 |  | 0
Middle | 1010 | 421 | 0 | 0 | 0 | [10 empty] | 1 |  | 0
Middle | 1011 | 422 | 0 | 0 | 0 | [10 empty] | 1 |  | 0
Middle | 1012 | 423 | 0 | 0 | 0 | [10 empty] | 1 |  | 0
Middle | 1013 | 424 | 0 | 0 | 0 | [10 empty] | 1 |  | 0
Middle | 1014 | 425 | 0 | 0 | 0 | [10 empty] | 1 |  | 0
Middle | 1015 | 426 | 0 | 0 | 0 | [10 empty] | 1 |  | 0
Middle | 1016 | 427 | 0 | 0 | 0 | [10 empty] | 1 |  | 0
Middle | 1017 | 428 | 0 | 0 | 0 | [10 empty] | 1 |  | 0
Middle | 1018 | 429 | 0 | 0 | 0 | [10 empty] | 1 |  | 0
Middle | 1019 | 430 | 0 | 0 | 0 | [10 empty] | 1 |  | 0
Middle | 1020 | 431 | 0 | 0 | 0 | [10 empty] | 1 |  | 0
Middle | 1021 | 432 | 0 | 0 | 0 | [10 empty] | 1 |  | 0
Middle | 1022 | 433 | 0 | 0 | 0 | [10 empty] | 1 |  | 0
High | 1023 | 1 | 0 | 0 | 0 | [10 empty] | 1 |  | 0
High | 1024 | 2 | 0 | 0 | 0 | [10 empty] | 1 |  | 0
High | 1025 | 3 | 0 | 0 | 0 | [10 empty] | 1 |  | 0
High | 1026 | 4 | 0 | 0.11111 | 0.4 | [10 empty] | 1 |  | 0
High | 1027 | 5 | 0.8 | 0.5 | 1.8 | [10 empty] | 1 |  | 0.22222
High | 1028 | 6 | 3.6 | 1.0833 | 3.9 | [10 empty] | 0 | 3.6 | 1
High | 1029 | 7 | 8.6 | 1.5278 | 5.5 | [10 empty] | 0 | 8.6 | 2.3889
High | 1030 | 8 | 14.6 | 1.5833 | 5.7 | [10 empty] | 0 | 14.6 | 4.0556
High | 1031 | 9 | 20 | 1.3611 | 4.9 | [10 empty] | 0 | 20 | 5.5556
High | 1032 | 10 | 24.4 | 1.1389 | 4.1 | [10 empty] | 0 | 24.4 | 6.7778
High | 1033 | 11 | 28.2 | 1.0139 | 3.65 | [10 empty] | 0 | 28.2 | 7.8333
High | 1034 | 12 | 31.7 | 0.94444 | 3.4 | [10 empty] | 0 | 31.7 | 8.8056
High | 1035 | 13 | 35 | 0.81944 | 2.95 | [10 empty] | 0 | 35 | 9.7222
High | 1036 | 14 | 37.6 | 0.65278 | 2.35 | [10 empty] | 0 | 37.6 | 10.4444
High | 1037 | 15 | 39.7 | 0.54167 | 1.95 | [10 empty] | 0 | 39.7 | 11.0278
High | 1038 | 16 | 41.5 | 0.54167 | 1.95 | [10 empty] | 0 | 41.5 | 11.5278
High | 1039 | 17 | 43.6 | 0.625 | 2.25 | [10 empty] | 0 | 43.6 | 12.1111
High | 1040 | 18 | 46 | 0.66667 | 2.4 | [10 empty] | 0 | 46 | 12.7778
High | 1041 | 19 | 48.4 | 0.625 | 2.25 | [10 empty] | 0 | 48.4 | 13.4444
High | 1042 | 20 | 50.5 | 0.48611 | 1.75 | [10 empty] | 0 | 50.5 | 14.0278
High | 1043 | 21 | 51.9 | 0.29167 | 1.05 | [10 empty] | 0 | 51.9 | 14.4167
High | 1044 | 22 | 52.6 | 0.125 | 0.45 | [10 empty] | 0 | 52.6 | 14.6111
High | 1045 | 23 | 52.8 | 0.041667 | 0.15 | [10 empty] | 0 | 52.8 | 14.6667
High | 1046 | 24 | 52.9 | 0.041667 | 0.15 | [10 empty] | 0 | 52.9 | 14.6944
High | 1047 | 25 | 53.1 | 0.055556 | 0.2 | [10 empty] | 0 | 53.1 | 14.75
High | 1048 | 26 | 53.3 | 0 | 0 | [10 empty] | 0 | 53.3 | 14.8056
High | 1049 | 27 | 53.1 | -0.13889 | -0.5 | [10 empty] | 0 | 53.1 | 14.75
High | 1050 | 28 | 52.3 | -0.33333 | -1.2 | [10 empty] | 0 | 52.3 | 14.5278
High | 1051 | 29 | 50.7 | -0.48611 | -1.75 | [10 empty] | 0 | 50.7 | 14.0833
High | 1052 | 30 | 48.8 | -0.58333 | -2.1 | [10 empty] | 0 | 48.8 | 13.5556
High | 1053 | 31 | 46.5 | -0.69444 | -2.5 | [10 empty] | 0 | 46.5 | 12.9167
High | 1054 | 32 | 43.8 | -0.86111 | -3.1 | [10 empty] | 0 | 43.8 | 12.1667
High | 1055 | 33 | 40.3 | -1.0833 | -3.9 | [10 empty] | 0 | 40.3 | 11.1944
High | 1056 | 34 | 36 | -1.3333 | -4.8 | [10 empty] | 0 | 36 | 10
High | 1057 | 35 | 30.7 | -1.4722 | -5.3 | [10 empty] | 0 | 30.7 | 8.5278
High | 1058 | 36 | 25.4 | -1.3472 | -4.85 | [10 empty] | 0 | 25.4 | 7.0556
High | 1059 | 37 | 21 | -1.2083 | -4.35 | [10 empty] | 0 | 21 | 5.8333
High | 1060 | 38 | 16.7 | -1.0556 | -3.8 | [10 empty] | 0 | 16.7 | 4.6389
High | 1061 | 39 | 13.4 | -0.65278 | -2.35 | [10 empty] | 0 | 13.4 | 3.7222
High | 1062 | 40 | 12 | -0.18056 | -0.65 | [10 empty] | 0 | 12 | 3.3333
High | 1063 | 41 | 12.1 | 0.11111 | 0.4 | [10 empty] | 0 | 12.1 | 3.3611
High | 1064 | 42 | 12.8 | 0.48611 | 1.75 | [10 empty] | 0 | 12.8 | 3.5556
High | 1065 | 43 | 15.6 | 0.98611 | 3.55 | [10 empty] | 0 | 15.6 | 4.3333
High | 1066 | 44 | 19.9 | 1.0833 | 3.9 | [10 empty] | 0 | 19.9 | 5.5278
High | 1067 | 45 | 23.4 | 0.65278 | 2.35 | [10 empty] | 0 | 23.4 | 6.5
High | 1068 | 46 | 24.6 | 0.25 | 0.9 | [10 empty] | 0 | 24.6 | 6.8333
High | 1069 | 47 | 25.2 | 0.25 | 0.9 | [10 empty] | 0 | 25.2 | 7
High | 1070 | 48 | 26.4 | 0.5 | 1.8 | [10 empty] | 0 | 26.4 | 7.3333
High | 1071 | 49 | 28.8 | 0.75 | 2.7 | [10 empty] | 0 | 28.8 | 8
High | 1072 | 50 | 31.8 | 0.90278 | 3.25 | [10 empty] | 0 | 31.8 | 8.8333
High | 1073 | 51 | 35.3 | 1.0694 | 3.85 | [10 empty] | 0 | 35.3 | 9.8056
High | 1074 | 52 | 39.5 | 1.2778 | 4.6 | [10 empty] | 0 | 39.5 | 10.9722
High | 1075 | 53 | 44.5 | 1.3611 | 4.9 | [10 empty] | 0 | 44.5 | 12.3611
High | 1076 | 54 | 49.3 | 1.2222 | 4.4 | [10 empty] | 0 | 49.3 | 13.6944
High | 1077 | 55 | 53.3 | 0.98611 | 3.55 | [10 empty] | 0 | 53.3 | 14.8056
High | 1078 | 56 | 56.4 | 0.77778 | 2.8 | [10 empty] | 0 | 56.4 | 15.6667
High | 1079 | 57 | 58.9 | 0.66667 | 2.4 | [10 empty] | 0 | 58.9 | 16.3611
High | 1080 | 58 | 61.2 | 0.51389 | 1.85 | [10 empty] | 0 | 61.2 | 17
High | 1081 | 59 | 62.6 | 0.25 | 0.9 | [10 empty] | 0 | 62.6 | 17.3889
High | 1082 | 60 | 63 | -0.013889 | -0.05 | [10 empty] | 0 | 63 | 17.5
High | 1083 | 61 | 62.5 | -0.29167 | -1.05 | [10 empty] | 0 | 62.5 | 17.3611
High | 1084 | 62 | 60.9 | -0.44444 | -1.6 | [10 empty] | 0 | 60.9 | 16.9167
High | 1085 | 63 | 59.3 | -0.31944 | -1.15 | [10 empty] | 0 | 59.3 | 16.4722
High | 1086 | 64 | 58.6 | -0.097222 | -0.35 | [10 empty] | 0 | 58.6 | 16.2778
High | 1087 | 65 | 58.6 | 0.013889 | 0.05 | [10 empty] | 0 | 58.6 | 16.2778
High | 1088 | 66 | 58.7 | 0.027778 | 0.1 | [10 empty] | 0 | 58.7 | 16.3056
High | 1089 | 67 | 58.8 | 0.013889 | 0.05 | [10 empty] | 0 | 58.8 | 16.3333
High | 1090 | 68 | 58.8 | 0 | 0 | [10 empty] | 0 | 58.8 | 16.3333
High | 1091 | 69 | 58.8 | 0.041667 | 0.15 | [10 empty] | 0 | 58.8 | 16.3333
High | 1092 | 70 | 59.1 | 0.18056 | 0.65 | [10 empty] | 0 | 59.1 | 16.4167
High | 1093 | 71 | 60.1 | 0.36111 | 1.3 | [10 empty] | 0 | 60.1 | 16.6944
High | 1094 | 72 | 61.7 | 0.40278 | 1.45 | [10 empty] | 0 | 61.7 | 17.1389
High | 1095 | 73 | 63 | 0.27778 | 1 | [10 empty] | 0 | 63 | 17.5
High | 1096 | 74 | 63.7 | 0.125 | 0.45 | [10 empty] | 0 | 63.7 | 17.6944
High | 1097 | 75 | 63.9 | -0.027778 | -0.1 | [10 empty] | 0 | 63.9 | 17.75
High | 1098 | 76 | 63.5 | -0.22222 | -0.8 | [10 empty] | 0 | 63.5 | 17.6389
High | 1099 | 77 | 62.3 | -0.44444 | -1.6 | [10 empty] | 0 | 62.3 | 17.3056
High | 1100 | 78 | 60.3 | -0.47222 | -1.7 | [10 empty] | 0 | 60.3 | 16.75
High | 1101 | 79 | 58.9 | -0.26389 | -0.95 | [10 empty] | 0 | 58.9 | 16.3611
High | 1102 | 80 | 58.4 | -0.013889 | -0.05 | [10 empty] | 0 | 58.4 | 16.2222
High | 1103 | 81 | 58.8 | 0.25 | 0.9 | [10 empty] | 0 | 58.8 | 16.3333
High | 1104 | 82 | 60.2 | 0.48611 | 1.75 | [10 empty] | 0 | 60.2 | 16.7222
High | 1105 | 83 | 62.3 | 0.51389 | 1.85 | [10 empty] | 0 | 62.3 | 17.3056
High | 1106 | 84 | 63.9 | 0.30556 | 1.1 | [10 empty] | 0 | 63.9 | 17.75
High | 1107 | 85 | 64.5 | 0.069444 | 0.25 | [10 empty] | 0 | 64.5 | 17.9167
High | 1108 | 86 | 64.4 | -0.13889 | -0.5 | [10 empty] | 0 | 64.4 | 17.8889
High | 1109 | 87 | 63.5 | -0.33333 | -1.2 | [10 empty] | 0 | 63.5 | 17.6389
High | 1110 | 88 | 62 | -0.31944 | -1.15 | [10 empty] | 0 | 62 | 17.2222
High | 1111 | 89 | 61.2 | -0.097222 | -0.35 | [10 empty] | 0 | 61.2 | 17
High | 1112 | 90 | 61.3 | 0.19444 | 0.7 | [10 empty] | 0 | 61.3 | 17.0278
High | 1113 | 91 | 62.6 | 0.55556 | 2 | [10 empty] | 0 | 62.6 | 17.3889
High | 1114 | 92 | 65.3 | 0.75 | 2.7 | [10 empty] | 0 | 65.3 | 18.1389
High | 1115 | 93 | 68 | 0.56944 | 2.05 | [10 empty] | 0 | 68 | 18.8889
High | 1116 | 94 | 69.4 | 0.23611 | 0.85 | [10 empty] | 0 | 69.4 | 19.2778
High | 1117 | 95 | 69.7 | -0.013889 | -0.05 | [10 empty] | 0 | 69.7 | 19.3611
High | 1118 | 96 | 69.3 | -0.22222 | -0.8 | [10 empty] | 0 | 69.3 | 19.25
High | 1119 | 97 | 68.1 | -0.33333 | -1.2 | [10 empty] | 0 | 68.1 | 18.9167
High | 1120 | 98 | 66.9 | -0.26389 | -0.95 | [10 empty] | 0 | 66.9 | 18.5833
High | 1121 | 99 | 66.2 | -0.16667 | -0.6 | [10 empty] | 0 | 66.2 | 18.3889
High | 1122 | 100 | 65.7 | -0.18056 | -0.65 | [10 empty] | 0 | 65.7 | 18.25
High | 1123 | 101 | 64.9 | -0.34722 | -1.25 | [10 empty] | 0 | 64.9 | 18.0278
High | 1124 | 102 | 63.2 | -0.63889 | -2.3 | [10 empty] | 0 | 63.2 | 17.5556
High | 1125 | 103 | 60.3 | -1.0278 | -3.7 | [10 empty] | 0 | 60.3 | 16.75
High | 1126 | 104 | 55.8 | -1.3611 | -4.9 | [10 empty] | 0 | 55.8 | 15.5
High | 1127 | 105 | 50.5 | -1.4722 | -5.3 | [10 empty] | 0 | 50.5 | 14.0278
High | 1128 | 106 | 45.2 | -1.4444 | -5.2 | [10 empty] | 0 | 45.2 | 12.5556
High | 1129 | 107 | 40.1 | -1.25 | -4.5 | [10 empty] | 0 | 40.1 | 11.1389
High | 1130 | 108 | 36.2 | -1 | -3.6 | [10 empty] | 0 | 36.2 | 10.0556
High | 1131 | 109 | 32.9 | -0.88889 | -3.2 | [10 empty] | 0 | 32.9 | 9.1389
High | 1132 | 110 | 29.8 | -0.875 | -3.15 | [10 empty] | 0 | 29.8 | 8.2778
High | 1133 | 111 | 26.6 | -0.94444 | -3.4 | [10 empty] | 0 | 26.6 | 7.3889
High | 1134 | 112 | 23 | -1 | -3.6 | [10 empty] | 0 | 23 | 6.3889
High | 1135 | 113 | 19.4 | -0.93056 | -3.35 | [10 empty] | 0 | 19.4 | 5.3889
High | 1136 | 114 | 16.3 | -0.66667 | -2.4 | [10 empty] | 0 | 16.3 | 4.5278
High | 1137 | 115 | 14.6 | -0.29167 | -1.05 | [10 empty] | 0 | 14.6 | 4.0556
High | 1138 | 116 | 14.2 | -0.041667 | -0.15 | [10 empty] | 0 | 14.2 | 3.9444
High | 1139 | 117 | 14.3 | 0.055556 | 0.2 | [10 empty] | 0 | 14.3 | 3.9722
High | 1140 | 118 | 14.6 | 0.11111 | 0.4 | [10 empty] | 0 | 14.6 | 4.0556
High | 1141 | 119 | 15.1 | 0.25 | 0.9 | [10 empty] | 0 | 15.1 | 4.1944
High | 1142 | 120 | 16.4 | 0.55556 | 2 | [10 empty] | 0 | 16.4 | 4.5556
High | 1143 | 121 | 19.1 | 0.84722 | 3.05 | [10 empty] | 0 | 19.1 | 5.3056
High | 1144 | 122 | 22.5 | 0.73611 | 2.65 | [10 empty] | 0 | 22.5 | 6.25
High | 1145 | 123 | 24.4 | 0.31944 | 1.15 | [10 empty] | 0 | 24.4 | 6.7778
High | 1146 | 124 | 24.8 | -0.23611 | -0.85 | [10 empty] | 0 | 24.8 | 6.8889
High | 1147 | 125 | 22.7 | -1.0278 | -3.7 | [10 empty] | 0 | 22.7 | 6.3056
High | 1148 | 126 | 17.4 | -1.2361 | -4.45 | [10 empty] | 0 | 17.4 | 4.8333
High | 1149 | 127 | 13.8 | -0.75 | -2.7 | [10 empty] | 0 | 13.8 | 3.8333
High | 1150 | 128 | 12 | -0.25 | -0.9 | [10 empty] | 0 | 12 | 3.3333
High | 1151 | 129 | 12 | 0 | 0 | [10 empty] | 0 | 12 | 3.3333
High | 1152 | 130 | 12 | 0.26389 | 0.95 | [10 empty] | 0 | 12 | 3.3333
High | 1153 | 131 | 13.9 | 0.94444 | 3.4 | [10 empty] | 0 | 13.9 | 3.8611
High | 1154 | 132 | 18.8 | 1.5556 | 5.6 | [10 empty] | 0 | 18.8 | 5.2222
High | 1155 | 133 | 25.1 | 1.5278 | 5.5 | [10 empty] | 0 | 25.1 | 6.9722
High | 1156 | 134 | 29.8 | 1.2083 | 4.35 | [10 empty] | 0 | 29.8 | 8.2778
High | 1157 | 135 | 33.8 | 1.1667 | 4.2 | [10 empty] | 0 | 33.8 | 9.3889
High | 1158 | 136 | 38.2 | 1.3333 | 4.8 | [10 empty] | 0 | 38.2 | 10.6111
High | 1159 | 137 | 43.4 | 1.4861 | 5.35 | [10 empty] | 0 | 43.4 | 12.0556
High | 1160 | 138 | 48.9 | 1.4444 | 5.2 | [10 empty] | 0 | 48.9 | 13.5833
High | 1161 | 139 | 53.8 | 1.2361 | 4.45 | [10 empty] | 0 | 53.8 | 14.9444
High | 1162 | 140 | 57.8 | 1.0694 | 3.85 | [10 empty] | 0 | 57.8 | 16.0556
High | 1163 | 141 | 61.5 | 1 | 3.6 | [10 empty] | 0 | 61.5 | 17.0833
High | 1164 | 142 | 65 | 0.95833 | 3.45 | [10 empty] | 0 | 65 | 18.0556
High | 1165 | 143 | 68.4 | 0.91667 | 3.3 | [10 empty] | 0 | 68.4 | 19
High | 1166 | 144 | 71.6 | 0.63889 | 2.3 | [10 empty] | 0 | 71.6 | 19.8889
High | 1167 | 145 | 73 | 0.375 | 1.35 | [10 empty] | 0 | 73 | 20.2778
High | 1168 | 146 | 74.3 | 0.44444 | 1.6 | [10 empty] | 0 | 74.3 | 20.6389
High | 1169 | 147 | 76.2 | 0.5 | 1.8 | [10 empty] | 0 | 76.2 | 21.1667
High | 1170 | 148 | 77.9 | 0.45833 | 1.65 | [10 empty] | 0 | 77.9 | 21.6389
High | 1171 | 149 | 79.5 | 0.43056 | 1.55 | [10 empty] | 0 | 79.5 | 22.0833
High | 1172 | 150 | 81 | 0.38889 | 1.4 | [10 empty] | 0 | 81 | 22.5
High | 1173 | 151 | 82.3 | 0.34722 | 1.25 | [10 empty] | 0 | 82.3 | 22.8611
High | 1174 | 152 | 83.5 | 0.31944 | 1.15 | [10 empty] | 0 | 83.5 | 23.1944
High | 1175 | 153 | 84.6 | 0.27778 | 1 | [10 empty] | 0 | 84.6 | 23.5
High | 1176 | 154 | 85.5 | 0.23611 | 0.85 | [10 empty] | 0 | 85.5 | 23.75
High | 1177 | 155 | 86.3 | 0.22222 | 0.8 | [10 empty] | 0 | 86.3 | 23.9722
High | 1178 | 156 | 87.1 | 0.25 | 0.9 | [10 empty] | 0 | 87.1 | 24.1944
High | 1179 | 157 | 88.1 | 0.27778 | 1 | [10 empty] | 0 | 88.1 | 24.4722
High | 1180 | 158 | 89.1 | 0.27778 | 1 | [10 empty] | 0 | 89.1 | 24.75
High | 1181 | 159 | 90.1 | 0.26389 | 0.95 | [10 empty] | 0 | 90.1 | 25.0278
High | 1182 | 160 | 91 | 0.22222 | 0.8 | [10 empty] | 0 | 91 | 25.2778
High | 1183 | 161 | 91.7 | 0.18056 | 0.65 | [10 empty] | 0 | 91.7 | 25.4722
High | 1184 | 162 | 92.3 | 0.15278 | 0.55 | [10 empty] | 0 | 92.3 | 25.6389
High | 1185 | 163 | 92.8 | 0.11111 | 0.4 | [10 empty] | 0 | 92.8 | 25.7778
High | 1186 | 164 | 93.1 | 0.041667 | 0.15 | [10 empty] | 0 | 93.1 | 25.8611
High | 1187 | 165 | 93.1 | 0 | 0 | [10 empty] | 0 | 93.1 | 25.8611
High | 1188 | 166 | 93.1 | 0 | 0 | [10 empty] | 0 | 93.1 | 25.8611
High | 1189 | 167 | 93.1 | 0 | 0 | [10 empty] | 0 | 93.1 | 25.8611
High | 1190 | 168 | 93.1 | 0 | 0 | [10 empty] | 0 | 93.1 | 25.8611
High | 1191 | 169 | 93.1 | 0 | 0 | [10 empty] | 0 | 93.1 | 25.8611
High | 1192 | 170 | 93.1 | 0 | 0 | [10 empty] | 0 | 93.1 | 25.8611
High | 1193 | 171 | 93.1 | 0 | 0 | [10 empty] | 0 | 93.1 | 25.8611
High | 1194 | 172 | 93.1 | 0 | 0 | [10 empty] | 0 | 93.1 | 25.8611
High | 1195 | 173 | 93.1 | 0.013889 | 0.05 | [10 empty] | 0 | 93.1 | 25.8611
High | 1196 | 174 | 93.2 | 0.013889 | 0.05 | [10 empty] | 0 | 93.2 | 25.8889
High | 1197 | 175 | 93.2 | 0.013889 | 0.05 | [10 empty] | 0 | 93.2 | 25.8889
High | 1198 | 176 | 93.3 | 0.069444 | 0.25 | [10 empty] | 0 | 93.3 | 25.9167
High | 1199 | 177 | 93.7 | 0.125 | 0.45 | [10 empty] | 0 | 93.7 | 26.0278
High | 1200 | 178 | 94.2 | 0.18056 | 0.65 | [10 empty] | 0 | 94.2 | 26.1667
High | 1201 | 179 | 95 | 0.22222 | 0.8 | [10 empty] | 0 | 95 | 26.3889
High | 1202 | 180 | 95.8 | 0.19444 | 0.7 | [10 empty] | 0 | 95.8 | 26.6111
High | 1203 | 181 | 96.4 | 0.13889 | 0.5 | [10 empty] | 0 | 96.4 | 26.7778
High | 1204 | 182 | 96.8 | 0.083333 | 0.3 | [10 empty] | 0 | 96.8 | 26.8889
High | 1205 | 183 | 97 | 0.041667 | 0.15 | [10 empty] | 0 | 97 | 26.9444
High | 1206 | 184 | 97.1 | 0.027778 | 0.1 | [10 empty] | 0 | 97.1 | 26.9722
High | 1207 | 185 | 97.2 | 0.027778 | 0.1 | [10 empty] | 0 | 97.2 | 27
High | 1208 | 186 | 97.3 | 0.027778 | 0.1 | [10 empty] | 0 | 97.3 | 27.0278
High | 1209 | 187 | 97.4 | 0.013889 | 0.05 | [10 empty] | 0 | 97.4 | 27.0556
High | 1210 | 188 | 97.4 | 0 | 0 | [10 empty] | 0 | 97.4 | 27.0556
High | 1211 | 189 | 97.4 | 0 | 0 | [10 empty] | 0 | 97.4 | 27.0556
High | 1212 | 190 | 97.4 | -0.013889 | -0.05 | [10 empty] | 0 | 97.4 | 27.0556
High | 1213 | 191 | 97.3 | -0.013889 | -0.05 | [10 empty] | 0 | 97.3 | 27.0278
High | 1214 | 192 | 97.3 | 0 | 0 | [10 empty] | 0 | 97.3 | 27.0278
High | 1215 | 193 | 97.3 | 0 | 0 | [10 empty] | 0 | 97.3 | 27.0278
High | 1216 | 194 | 97.3 | -0.013889 | -0.05 | [10 empty] | 0 | 97.3 | 27.0278
High | 1217 | 195 | 97.2 | -0.027778 | -0.1 | [10 empty] | 0 | 97.2 | 27
High | 1218 | 196 | 97.1 | -0.027778 | -0.1 | [10 empty] | 0 | 97.1 | 26.9722
High | 1219 | 197 | 97 | -0.027778 | -0.1 | [10 empty] | 0 | 97 | 26.9444
High | 1220 | 198 | 96.9 | -0.041667 | -0.15 | [10 empty] | 0 | 96.9 | 26.9167
High | 1221 | 199 | 96.7 | -0.069444 | -0.25 | [10 empty] | 0 | 96.7 | 26.8611
High | 1222 | 200 | 96.4 | -0.083333 | -0.3 | [10 empty] | 0 | 96.4 | 26.7778
High | 1223 | 201 | 96.1 | -0.097222 | -0.35 | [10 empty] | 0 | 96.1 | 26.6944
High | 1224 | 202 | 95.7 | -0.083333 | -0.3 | [10 empty] | 0 | 95.7 | 26.5833
High | 1225 | 203 | 95.5 | -0.055556 | -0.2 | [10 empty] | 0 | 95.5 | 26.5278
High | 1226 | 204 | 95.3 | -0.041667 | -0.15 | [10 empty] | 0 | 95.3 | 26.4722
High | 1227 | 205 | 95.2 | -0.041667 | -0.15 | [10 empty] | 0 | 95.2 | 26.4444
High | 1228 | 206 | 95 | -0.041667 | -0.15 | [10 empty] | 0 | 95 | 26.3889
High | 1229 | 207 | 94.9 | -0.041667 | -0.15 | [10 empty] | 0 | 94.9 | 26.3611
High | 1230 | 208 | 94.7 | -0.055556 | -0.2 | [10 empty] | 0 | 94.7 | 26.3056
High | 1231 | 209 | 94.5 | -0.041667 | -0.15 | [10 empty] | 0 | 94.5 | 26.25
High | 1232 | 210 | 94.4 | -0.013889 | -0.05 | [10 empty] | 0 | 94.4 | 26.2222
High | 1233 | 211 | 94.4 | -0.013889 | -0.05 | [10 empty] | 0 | 94.4 | 26.2222
High | 1234 | 212 | 94.3 | -0.013889 | -0.05 | [10 empty] | 0 | 94.3 | 26.1944
High | 1235 | 213 | 94.3 | -0.027778 | -0.1 | [10 empty] | 0 | 94.3 | 26.1944
High | 1236 | 214 | 94.1 | -0.055556 | -0.2 | [10 empty] | 0 | 94.1 | 26.1389
High | 1237 | 215 | 93.9 | -0.097222 | -0.35 | [10 empty] | 0 | 93.9 | 26.0833
High | 1238 | 216 | 93.4 | -0.15278 | -0.55 | [10 empty] | 0 | 93.4 | 25.9444
High | 1239 | 217 | 92.8 | -0.19444 | -0.7 | [10 empty] | 0 | 92.8 | 25.7778
High | 1240 | 218 | 92 | -0.20833 | -0.75 | [10 empty] | 0 | 92 | 25.5556
High | 1241 | 219 | 91.3 | -0.19444 | -0.7 | [10 empty] | 0 | 91.3 | 25.3611
High | 1242 | 220 | 90.6 | -0.18056 | -0.65 | [10 empty] | 0 | 90.6 | 25.1667
High | 1243 | 221 | 90 | -0.18056 | -0.65 | [10 empty] | 0 | 90 | 25
High | 1244 | 222 | 89.3 | -0.18056 | -0.65 | [10 empty] | 0 | 89.3 | 24.8056
High | 1245 | 223 | 88.7 | -0.16667 | -0.6 | [10 empty] | 0 | 88.7 | 24.6389
High | 1246 | 224 | 88.1 | -0.18056 | -0.65 | [10 empty] | 0 | 88.1 | 24.4722
High | 1247 | 225 | 87.4 | -0.19444 | -0.7 | [10 empty] | 0 | 87.4 | 24.2778
High | 1248 | 226 | 86.7 | -0.19444 | -0.7 | [10 empty] | 0 | 86.7 | 24.0833
High | 1249 | 227 | 86 | -0.19444 | -0.7 | [10 empty] | 0 | 86 | 23.8889
High | 1250 | 228 | 85.3 | -0.18056 | -0.65 | [10 empty] | 0 | 85.3 | 23.6944
High | 1251 | 229 | 84.7 | -0.16667 | -0.6 | [10 empty] | 0 | 84.7 | 23.5278
High | 1252 | 230 | 84.1 | -0.16667 | -0.6 | [10 empty] | 0 | 84.1 | 23.3611
High | 1253 | 231 | 83.5 | -0.16667 | -0.6 | [10 empty] | 0 | 83.5 | 23.1944
High | 1254 | 232 | 82.9 | -0.16667 | -0.6 | [10 empty] | 0 | 82.9 | 23.0278
High | 1255 | 233 | 82.3 | -0.16667 | -0.6 | [10 empty] | 0 | 82.3 | 22.8611
High | 1256 | 234 | 81.7 | -0.16667 | -0.6 | [10 empty] | 0 | 81.7 | 22.6944
High | 1257 | 235 | 81.1 | -0.16667 | -0.6 | [10 empty] | 0 | 81.1 | 22.5278
High | 1258 | 236 | 80.5 | -0.16667 | -0.6 | [10 empty] | 0 | 80.5 | 22.3611
High | 1259 | 237 | 79.9 | -0.15278 | -0.55 | [10 empty] | 0 | 79.9 | 22.1944
High | 1260 | 238 | 79.4 | -0.125 | -0.45 | [10 empty] | 0 | 79.4 | 22.0556
High | 1261 | 239 | 79 | -0.097222 | -0.35 | [10 empty] | 0 | 79 | 21.9444
High | 1262 | 240 | 78.7 | -0.041667 | -0.15 | [10 empty] | 0 | 78.7 | 21.8611
High | 1263 | 241 | 78.7 | 0.013889 | 0.05 | [10 empty] | 0 | 78.7 | 21.8611
High | 1264 | 242 | 78.8 | 0.055556 | 0.2 | [10 empty] | 0 | 78.8 | 21.8889
High | 1265 | 243 | 79.1 | 0.083333 | 0.3 | [10 empty] | 0 | 79.1 | 21.9722
High | 1266 | 244 | 79.4 | 0.069444 | 0.25 | [10 empty] | 0 | 79.4 | 22.0556
High | 1267 | 245 | 79.6 | 0.055556 | 0.2 | [10 empty] | 0 | 79.6 | 22.1111
High | 1268 | 246 | 79.8 | 0.027778 | 0.1 | [10 empty] | 0 | 79.8 | 22.1667
High | 1269 | 247 | 79.8 | -0.027778 | -0.1 | [10 empty] | 0 | 79.8 | 22.1667
High | 1270 | 248 | 79.6 | -0.069444 | -0.25 | [10 empty] | 0 | 79.6 | 22.1111
High | 1271 | 249 | 79.3 | -0.097222 | -0.35 | [10 empty] | 0 | 79.3 | 22.0278
High | 1272 | 250 | 78.9 | -0.11111 | -0.4 | [10 empty] | 0 | 78.9 | 21.9167
High | 1273 | 251 | 78.5 | -0.097222 | -0.35 | [10 empty] | 0 | 78.5 | 21.8056
High | 1274 | 252 | 78.2 | -0.083333 | -0.3 | [10 empty] | 0 | 78.2 | 21.7222
High | 1275 | 253 | 77.9 | -0.069444 | -0.25 | [10 empty] | 0 | 77.9 | 21.6389
High | 1276 | 254 | 77.7 | -0.027778 | -0.1 | [10 empty] | 0 | 77.7 | 21.5833
High | 1277 | 255 | 77.7 | 0.013889 | 0.05 | [10 empty] | 0 | 77.7 | 21.5833
High | 1278 | 256 | 77.8 | 0.027778 | 0.1 | [10 empty] | 0 | 77.8 | 21.6111
High | 1279 | 257 | 77.9 | 0.041667 | 0.15 | [10 empty] | 0 | 77.9 | 21.6389
High | 1280 | 258 | 78.1 | 0.055556 | 0.2 | [10 empty] | 0 | 78.1 | 21.6944
High | 1281 | 259 | 78.3 | 0.027778 | 0.1 | [10 empty] | 0 | 78.3 | 21.75
High | 1282 | 260 | 78.3 | 0.013889 | 0.05 | [10 empty] | 0 | 78.3 | 21.75
High | 1283 | 261 | 78.4 | 0.013889 | 0.05 | [10 empty] | 0 | 78.4 | 21.7778
High | 1284 | 262 | 78.4 | 0 | 0 | [10 empty] | 0 | 78.4 | 21.7778
High | 1285 | 263 | 78.4 | -0.027778 | -0.1 | [10 empty] | 0 | 78.4 | 21.7778
High | 1286 | 264 | 78.2 | -0.055556 | -0.2 | [10 empty] | 0 | 78.2 | 21.7222
High | 1287 | 265 | 78 | -0.069444 | -0.25 | [10 empty] | 0 | 78 | 21.6667
High | 1288 | 266 | 77.7 | -0.097222 | -0.35 | [10 empty] | 0 | 77.7 | 21.5833
High | 1289 | 267 | 77.3 | -0.11111 | -0.4 | [10 empty] | 0 | 77.3 | 21.4722
High | 1290 | 268 | 76.9 | -0.097222 | -0.35 | [10 empty] | 0 | 76.9 | 21.3611
High | 1291 | 269 | 76.6 | -0.097222 | -0.35 | [10 empty] | 0 | 76.6 | 21.2778
High | 1292 | 270 | 76.2 | -0.125 | -0.45 | [10 empty] | 0 | 76.2 | 21.1667
High | 1293 | 271 | 75.7 | -0.13889 | -0.5 | [10 empty] | 0 | 75.7 | 21.0278
High | 1294 | 272 | 75.2 | -0.13889 | -0.5 | [10 empty] | 0 | 75.2 | 20.8889
High | 1295 | 273 | 74.7 | -0.11111 | -0.4 | [10 empty] | 0 | 74.7 | 20.75
High | 1296 | 274 | 74.4 | -0.055556 | -0.2 | [10 empty] | 0 | 74.4 | 20.6667
High | 1297 | 275 | 74.3 | 0 | 0 | [10 empty] | 0 | 74.3 | 20.6389
High | 1298 | 276 | 74.4 | 0.041667 | 0.15 | [10 empty] | 0 | 74.4 | 20.6667
High | 1299 | 277 | 74.6 | 0.069444 | 0.25 | [10 empty] | 0 | 74.6 | 20.7222
High | 1300 | 278 | 74.9 | 0.069444 | 0.25 | [10 empty] | 0 | 74.9 | 20.8056
High | 1301 | 279 | 75.1 | 0.055556 | 0.2 | [10 empty] | 0 | 75.1 | 20.8611
High | 1302 | 280 | 75.3 | 0.055556 | 0.2 | [10 empty] | 0 | 75.3 | 20.9167
High | 1303 | 281 | 75.5 | 0.069444 | 0.25 | [10 empty] | 0 | 75.5 | 20.9722
High | 1304 | 282 | 75.8 | 0.055556 | 0.2 | [10 empty] | 0 | 75.8 | 21.0556
High | 1305 | 283 | 75.9 | 0.027778 | 0.1 | [10 empty] | 0 | 75.9 | 21.0833
High | 1306 | 284 | 76 | 0.013889 | 0.05 | [10 empty] | 0 | 76 | 21.1111
High | 1307 | 285 | 76 | 0 | 0 | [10 empty] | 0 | 76 | 21.1111
High | 1308 | 286 | 76 | -0.013889 | -0.05 | [10 empty] | 0 | 76 | 21.1111
High | 1309 | 287 | 75.9 | -0.013889 | -0.05 | [10 empty] | 0 | 75.9 | 21.0833
High | 1310 | 288 | 75.9 | -0.013889 | -0.05 | [10 empty] | 0 | 75.9 | 21.0833
High | 1311 | 289 | 75.8 | -0.027778 | -0.1 | [10 empty] | 0 | 75.8 | 21.0556
High | 1312 | 290 | 75.7 | -0.041667 | -0.15 | [10 empty] | 0 | 75.7 | 21.0278
High | 1313 | 291 | 75.5 | -0.069444 | -0.25 | [10 empty] | 0 | 75.5 | 20.9722
High | 1314 | 292 | 75.2 | -0.069444 | -0.25 | [10 empty] | 0 | 75.2 | 20.8889
High | 1315 | 293 | 75 | -0.069444 | -0.25 | [10 empty] | 0 | 75 | 20.8333
High | 1316 | 294 | 74.7 | -0.125 | -0.45 | [10 empty] | 0 | 74.7 | 20.75
High | 1317 | 295 | 74.1 | -0.13889 | -0.5 | [10 empty] | 0 | 74.1 | 20.5833
High | 1318 | 296 | 73.7 | -0.11111 | -0.4 | [10 empty] | 0 | 73.7 | 20.4722
High | 1319 | 297 | 73.3 | -0.027778 | -0.1 | [10 empty] | 0 | 73.3 | 20.3611
High | 1320 | 298 | 73.5 | 0.097222 | 0.35 | [10 empty] | 0 | 73.5 | 20.4167
High | 1321 | 299 | 74 | 0.19444 | 0.7 | [10 empty] | 0 | 74 | 20.5556
High | 1322 | 300 | 74.9 | 0.29167 | 1.05 | [10 empty] | 0 | 74.9 | 20.8056
High | 1323 | 301 | 76.1 | 0.38889 | 1.4 | [10 empty] | 0 | 76.1 | 21.1389
High | 1324 | 302 | 77.7 | 0.43056 | 1.55 | [10 empty] | 0 | 77.7 | 21.5833
High | 1325 | 303 | 79.2 | 0.36111 | 1.3 | [10 empty] | 0 | 79.2 | 22
High | 1326 | 304 | 80.3 | 0.22222 | 0.8 | [10 empty] | 0 | 80.3 | 22.3056
High | 1327 | 305 | 80.8 | 0.097222 | 0.35 | [10 empty] | 0 | 80.8 | 22.4444
High | 1328 | 306 | 81 | 0.027778 | 0.1 | [10 empty] | 0 | 81 | 22.5
High | 1329 | 307 | 81 | 0 | 0 | [10 empty] | 0 | 81 | 22.5
High | 1330 | 308 | 81 | 0 | 0 | [10 empty] | 0 | 81 | 22.5
High | 1331 | 309 | 81 | 0 | 0 | [10 empty] | 0 | 81 | 22.5
High | 1332 | 310 | 81 | -0.013889 | -0.05 | [10 empty] | 0 | 81 | 22.5
High | 1333 | 311 | 80.9 | -0.055556 | -0.2 | [10 empty] | 0 | 80.9 | 22.4722
High | 1334 | 312 | 80.6 | -0.083333 | -0.3 | [10 empty] | 0 | 80.6 | 22.3889
High | 1335 | 313 | 80.3 | -0.083333 | -0.3 | [10 empty] | 0 | 80.3 | 22.3056
High | 1336 | 314 | 80 | -0.055556 | -0.2 | [10 empty] | 0 | 80 | 22.2222
High | 1337 | 315 | 79.9 | -0.027778 | -0.1 | [10 empty] | 0 | 79.9 | 22.1944
High | 1338 | 316 | 79.8 | -0.013889 | -0.05 | [10 empty] | 0 | 79.8 | 22.1667
High | 1339 | 317 | 79.8 | 0 | 0 | [10 empty] | 0 | 79.8 | 22.1667
High | 1340 | 318 | 79.8 | 0.013889 | 0.05 | [10 empty] | 0 | 79.8 | 22.1667
High | 1341 | 319 | 79.9 | 0.027778 | 0.1 | [10 empty] | 0 | 79.9 | 22.1944
High | 1342 | 320 | 80 | 0.069444 | 0.25 | [10 empty] | 0 | 80 | 22.2222
High | 1343 | 321 | 80.4 | 0.11111 | 0.4 | [10 empty] | 0 | 80.4 | 22.3333
High | 1344 | 322 | 80.8 | 0.11111 | 0.4 | [10 empty] | 0 | 80.8 | 22.4444
High | 1345 | 323 | 81.2 | 0.097222 | 0.35 | [10 empty] | 0 | 81.2 | 22.5556
High | 1346 | 324 | 81.5 | 0.055556 | 0.2 | [10 empty] | 0 | 81.5 | 22.6389
High | 1347 | 325 | 81.6 | 0.013889 | 0.05 | [10 empty] | 0 | 81.6 | 22.6667
High | 1348 | 326 | 81.6 | -0.027778 | -0.1 | [10 empty] | 0 | 81.6 | 22.6667
High | 1349 | 327 | 81.4 | -0.125 | -0.45 | [10 empty] | 0 | 81.4 | 22.6111
High | 1350 | 328 | 80.7 | -0.25 | -0.9 | [10 empty] | 0 | 80.7 | 22.4167
High | 1351 | 329 | 79.6 | -0.34722 | -1.25 | [10 empty] | 0 | 79.6 | 22.1111
High | 1352 | 330 | 78.2 | -0.38889 | -1.4 | [10 empty] | 0 | 78.2 | 21.7222
High | 1353 | 331 | 76.8 | -0.40278 | -1.45 | [10 empty] | 0 | 76.8 | 21.3333
High | 1354 | 332 | 75.3 | -0.41667 | -1.5 | [10 empty] | 0 | 75.3 | 20.9167
High | 1355 | 333 | 73.8 | -0.44444 | -1.6 | [10 empty] | 0 | 73.8 | 20.5
High | 1356 | 334 | 72.1 | -0.5 | -1.8 | [10 empty] | 0 | 72.1 | 20.0278
High | 1357 | 335 | 70.2 | -0.54167 | -1.95 | [10 empty] | 0 | 70.2 | 19.5
High | 1358 | 336 | 68.2 | -0.56944 | -2.05 | [10 empty] | 0 | 68.2 | 18.9444
High | 1359 | 337 | 66.1 | -0.61111 | -2.2 | [10 empty] | 0 | 66.1 | 18.3611
High | 1360 | 338 | 63.8 | -0.625 | -2.25 | [10 empty] | 0 | 63.8 | 17.7222
High | 1361 | 339 | 61.6 | -0.5 | -1.8 | [10 empty] | 0 | 61.6 | 17.1111
High | 1362 | 340 | 60.2 | -0.25 | -0.9 | [10 empty] | 0 | 60.2 | 16.7222
High | 1363 | 341 | 59.8 | 0.027778 | 0.1 | [10 empty] | 0 | 59.8 | 16.6111
High | 1364 | 342 | 60.4 | 0.27778 | 1 | [10 empty] | 0 | 60.4 | 16.7778
High | 1365 | 343 | 61.8 | 0.30556 | 1.1 | [10 empty] | 0 | 61.8 | 17.1667
High | 1366 | 344 | 62.6 | 0.125 | 0.45 | [10 empty] | 0 | 62.6 | 17.3889
High | 1367 | 345 | 62.7 | -0.097222 | -0.35 | [10 empty] | 0 | 62.7 | 17.4167
High | 1368 | 346 | 61.9 | -0.375 | -1.35 | [10 empty] | 0 | 61.9 | 17.1944
High | 1369 | 347 | 60 | -0.48611 | -1.75 | [10 empty] | 0 | 60 | 16.6667
High | 1370 | 348 | 58.4 | -0.30556 | -1.1 | [10 empty] | 0 | 58.4 | 16.2222
High | 1371 | 349 | 57.8 | -0.083333 | -0.3 | [10 empty] | 0 | 57.8 | 16.0556
High | 1372 | 350 | 57.8 | 0 | 0 | [10 empty] | 0 | 57.8 | 16.0556
High | 1373 | 351 | 57.8 | -0.069444 | -0.25 | [10 empty] | 0 | 57.8 | 16.0556
High | 1374 | 352 | 57.3 | -0.22222 | -0.8 | [10 empty] | 0 | 57.3 | 15.9167
High | 1375 | 353 | 56.2 | -0.41667 | -1.5 | [10 empty] | 0 | 56.2 | 15.6111
High | 1376 | 354 | 54.3 | -0.75 | -2.7 | [10 empty] | 0 | 54.3 | 15.0833
High | 1377 | 355 | 50.8 | -1.2222 | -4.4 | [10 empty] | 0 | 50.8 | 14.1111
High | 1378 | 356 | 45.5 | -1.4722 | -5.3 | [10 empty] | 0 | 45.5 | 12.6389
High | 1379 | 357 | 40.2 | -1.4722 | -5.3 | [10 empty] | 0 | 40.2 | 11.1667
High | 1380 | 358 | 34.9 | -1.4722 | -5.3 | [10 empty] | 0 | 34.9 | 9.6944
High | 1381 | 359 | 29.6 | -1.0556 | -3.8 | [10 empty] | 0 | 29.6 | 8.2222
High | 1382 | 360 | 27.3 | -0.041667 | -0.15 | [10 empty] | 0 | 27.3 | 7.5833
High | 1383 | 361 | 29.3 | 0.77778 | 2.8 | [10 empty] | 0 | 29.3 | 8.1389
High | 1384 | 362 | 32.9 | 0.875 | 3.15 | [10 empty] | 0 | 32.9 | 9.1389
High | 1385 | 363 | 35.6 | 0.52778 | 1.9 | [10 empty] | 0 | 35.6 | 9.8889
High | 1386 | 364 | 36.7 | 0.27778 | 1 | [10 empty] | 0 | 36.7 | 10.1944
High | 1387 | 365 | 37.6 | 0.375 | 1.35 | [10 empty] | 0 | 37.6 | 10.4444
High | 1388 | 366 | 39.4 | 0.68056 | 2.45 | [10 empty] | 0 | 39.4 | 10.9444
High | 1389 | 367 | 42.5 | 0.98611 | 3.55 | [10 empty] | 0 | 42.5 | 11.8056
High | 1390 | 368 | 46.5 | 1.0694 | 3.85 | [10 empty] | 0 | 46.5 | 12.9167
High | 1391 | 369 | 50.2 | 0.875 | 3.15 | [10 empty] | 0 | 50.2 | 13.9444
High | 1392 | 370 | 52.8 | 0.56944 | 2.05 | [10 empty] | 0 | 52.8 | 14.6667
High | 1393 | 371 | 54.3 | 0.29167 | 1.05 | [10 empty] | 0 | 54.3 | 15.0833
High | 1394 | 372 | 54.9 | 0.083333 | 0.3 | [10 empty] | 0 | 54.9 | 15.25
High | 1395 | 373 | 54.9 | -0.027778 | -0.1 | [10 empty] | 0 | 54.9 | 15.25
High | 1396 | 374 | 54.7 | -0.11111 | -0.4 | [10 empty] | 0 | 54.7 | 15.1944
High | 1397 | 375 | 54.1 | -0.20833 | -0.75 | [10 empty] | 0 | 54.1 | 15.0278
High | 1398 | 376 | 53.2 | -0.27778 | -1 | [10 empty] | 0 | 53.2 | 14.7778
High | 1399 | 377 | 52.1 | -0.34722 | -1.25 | [10 empty] | 0 | 52.1 | 14.4722
High | 1400 | 378 | 50.7 | -0.41667 | -1.5 | [10 empty] | 0 | 50.7 | 14.0833
High | 1401 | 379 | 49.1 | -0.45833 | -1.65 | [10 empty] | 0 | 49.1 | 13.6389
High | 1402 | 380 | 47.4 | -0.54167 | -1.95 | [10 empty] | 0 | 47.4 | 13.1667
High | 1403 | 381 | 45.2 | -0.77778 | -2.8 | [10 empty] | 0 | 45.2 | 12.5556
High | 1404 | 382 | 41.8 | -1.2083 | -4.35 | [10 empty] | 0 | 41.8 | 11.6111
High | 1405 | 383 | 36.5 | -1.4722 | -5.3 | [10 empty] | 0 | 36.5 | 10.1389
High | 1406 | 384 | 31.2 | -1.2361 | -4.45 | [10 empty] | 0 | 31.2 | 8.6667
High | 1407 | 385 | 27.6 | -0.59722 | -2.15 | [10 empty] | 0 | 27.6 | 7.6667
High | 1408 | 386 | 26.9 | -0.041667 | -0.15 | [10 empty] | 0 | 26.9 | 7.4722
High | 1409 | 387 | 27.3 | 0.083333 | 0.3 | [10 empty] | 0 | 27.3 | 7.5833
High | 1410 | 388 | 27.5 | 0.013889 | 0.05 | [10 empty] | 0 | 27.5 | 7.6389
High | 1411 | 389 | 27.4 | -0.055556 | -0.2 | [10 empty] | 0 | 27.4 | 7.6111
High | 1412 | 390 | 27.1 | -0.097222 | -0.35 | [10 empty] | 0 | 27.1 | 7.5278
High | 1413 | 391 | 26.7 | -0.041667 | -0.15 | [10 empty] | 0 | 26.7 | 7.4167
High | 1414 | 392 | 26.8 | 0.20833 | 0.75 | [10 empty] | 0 | 26.8 | 7.4444
High | 1415 | 393 | 28.2 | 0.59722 | 2.15 | [10 empty] | 0 | 28.2 | 7.8333
High | 1416 | 394 | 31.1 | 0.91667 | 3.3 | [10 empty] | 0 | 31.1 | 8.6389
High | 1417 | 395 | 34.8 | 1.0139 | 3.65 | [10 empty] | 0 | 34.8 | 9.6667
High | 1418 | 396 | 38.4 | 0.84722 | 3.05 | [10 empty] | 0 | 38.4 | 10.6667
High | 1419 | 397 | 40.9 | 0.45833 | 1.65 | [10 empty] | 0 | 40.9 | 11.3611
High | 1420 | 398 | 41.7 | 0 | 0 | [10 empty] | 0 | 41.7 | 11.5833
High | 1421 | 399 | 40.9 | -0.47222 | -1.7 | [10 empty] | 0 | 40.9 | 11.3611
High | 1422 | 400 | 38.3 | -0.77778 | -2.8 | [10 empty] | 0 | 38.3 | 10.6389
High | 1423 | 401 | 35.3 | -0.55556 | -2 | [10 empty] | 0 | 35.3 | 9.8056
High | 1424 | 402 | 34.3 | -0.097222 | -0.35 | [10 empty] | 0 | 34.3 | 9.5278
High | 1425 | 403 | 34.6 | 0.27778 | 1 | [10 empty] | 0 | 34.6 | 9.6111
High | 1426 | 404 | 36.3 | 0.68056 | 2.45 | [10 empty] | 0 | 36.3 | 10.0833
High | 1427 | 405 | 39.5 | 0.76389 | 2.75 | [10 empty] | 0 | 39.5 | 10.9722
High | 1428 | 406 | 41.8 | 0.41667 | 1.5 | [10 empty] | 0 | 41.8 | 11.6111
High | 1429 | 407 | 42.5 | 0.013889 | 0.05 | [10 empty] | 0 | 42.5 | 11.8056
High | 1430 | 408 | 41.9 | -0.33333 | -1.2 | [10 empty] | 0 | 41.9 | 11.6389
High | 1431 | 409 | 40.1 | -0.73611 | -2.65 | [10 empty] | 0 | 40.1 | 11.1389
High | 1432 | 410 | 36.6 | -1.2222 | -4.4 | [10 empty] | 0 | 36.6 | 10.1667
High | 1433 | 411 | 31.3 | -1.4722 | -5.3 | [10 empty] | 0 | 31.3 | 8.6944
High | 1434 | 412 | 26 | -1.4861 | -5.35 | [10 empty] | 0 | 26 | 7.2222
High | 1435 | 413 | 20.6 | -0.95833 | -3.45 | [10 empty] | 0 | 20.6 | 5.7222
High | 1436 | 414 | 19.1 | -0.125 | -0.45 | [10 empty] | 0 | 19.1 | 5.3056
High | 1437 | 415 | 19.7 | 0.27778 | 1 | [10 empty] | 0 | 19.7 | 5.4722
High | 1438 | 416 | 21.1 | 0.31944 | 1.15 | [10 empty] | 0 | 21.1 | 5.8611
High | 1439 | 417 | 22 | 0.13889 | 0.5 | [10 empty] | 0 | 22 | 6.1111
High | 1440 | 418 | 22.1 | -0.083333 | -0.3 | [10 empty] | 0 | 22.1 | 6.1389
High | 1441 | 419 | 21.4 | -0.34722 | -1.25 | [10 empty] | 0 | 21.4 | 5.9444
High | 1442 | 420 | 19.6 | -0.43056 | -1.55 | [10 empty] | 0 | 19.6 | 5.4444
High | 1443 | 421 | 18.3 | -0.22222 | -0.8 | [10 empty] | 0 | 18.3 | 5.0833
High | 1444 | 422 | 18 | 0 | 0 | [10 empty] | 0 | 18 | 5
High | 1445 | 423 | 18.3 | 0.069444 | 0.25 | [10 empty] | 0 | 18.3 | 5.0833
High | 1446 | 424 | 18.5 | -0.055556 | -0.2 | [10 empty] | 0 | 18.5 | 5.1389
High | 1447 | 425 | 17.9 | -0.48611 | -1.75 | [10 empty] | 0 | 17.9 | 4.9722
High | 1448 | 426 | 15 | -1.1111 | -4 | [10 empty] | 0 | 15 | 4.1667
High | 1449 | 427 | 9.9 | -1.4444 | -5.2 | [10 empty] | 0 | 9.9 | 2.75
High | 1450 | 428 | 4.6 | -1.2083 | -4.35 | [10 empty] | 0 | 4.6 | 1.2778
High | 1451 | 429 | 1.2 | -0.63889 | -2.3 | [10 empty] | 0 | 1.2 | 0.33333
High | 1452 | 430 | 0 | -0.16667 | -0.6 | [10 empty] | 1 |  | 0
High | 1453 | 431 | 0 | 0 | 0 | [10 empty] | 1 |  | 0
High | 1454 | 432 | 0 | 0 | 0 | [10 empty] | 1 |  | 0
High | 1455 | 433 | 0 | 0 | 0 | [10 empty] | 1 |  | 0
High | 1456 | 434 | 0 | 0 | 0 | [10 empty] | 1 |  | 0
High | 1457 | 435 | 0 | 0 | 0 | [10 empty] | 1 |  | 0
High | 1458 | 436 | 0 | 0 | 0 | [10 empty] | 1 |  | 0
High | 1459 | 437 | 0 | 0 | 0 | [10 empty] | 1 |  | 0
High | 1460 | 438 | 0 | 0 | 0 | [10 empty] | 1 |  | 0
High | 1461 | 439 | 0 | 0 | 0 | [10 empty] | 1 |  | 0
High | 1462 | 440 | 0 | 0 | 0 | [10 empty] | 1 |  | 0
High | 1463 | 441 | 0 | 0 | 0 | [10 empty] | 1 |  | 0
High | 1464 | 442 | 0 | 0 | 0 | [10 empty] | 1 |  | 0
High | 1465 | 443 | 0 | 0 | 0 | [10 empty] | 1 |  | 0
High | 1466 | 444 | 0 | 0 | 0 | [10 empty] | 1 |  | 0
High | 1467 | 445 | 0 | 0 | 0 | [10 empty] | 1 |  | 0
High | 1468 | 446 | 0 | 0 | 0 | [10 empty] | 1 |  | 0
High | 1469 | 447 | 0 | 0 | 0 | [10 empty] | 1 |  | 0
High | 1470 | 448 | 0 | 0 | 0 | [10 empty] | 1 |  | 0
High | 1471 | 449 | 0 | 0 | 0 | [10 empty] | 1 |  | 0
High | 1472 | 450 | 0 | 0 | 0 | [10 empty] | 1 |  | 0
High | 1473 | 451 | 0 | 0 | 0 | [10 empty] | 1 |  | 0
High | 1474 | 452 | 0 | 0 | 0 | [10 empty] | 1 |  | 0
High | 1475 | 453 | 0 | 0 | 0 | [10 empty] | 1 |  | 0
High | 1476 | 454 | 0 | 0 | 0 | [10 empty] | 1 |  | 0
High | 1477 | 455 | 0 | 0 | 0 | [10 empty] | 1 |  | 0
Extra-high | 1478 | 1 | 0 | 0.30556 | 1.1 | [10 empty] | 1 |  | 0
Extra-high | 1479 | 2 | 2.2 | 0.61111 | 2.2 | [10 empty] | 0 | 2.2 | 0.61111
Extra-high | 1480 | 3 | 4.4 | 0.56944 | 2.05 | [10 empty] | 0 | 4.4 | 1.2222
Extra-high | 1481 | 4 | 6.3 | 0.48611 | 1.75 | [10 empty] | 0 | 6.3 | 1.75
Extra-high | 1482 | 5 | 7.9 | 0.40278 | 1.45 | [10 empty] | 0 | 7.9 | 2.1944
Extra-high | 1483 | 6 | 9.2 | 0.34722 | 1.25 | [10 empty] | 0 | 9.2 | 2.5556
Extra-high | 1484 | 7 | 10.4 | 0.31944 | 1.15 | [10 empty] | 0 | 10.4 | 2.8889
Extra-high | 1485 | 8 | 11.5 | 0.34722 | 1.25 | [10 empty] | 0 | 11.5 | 3.1944
Extra-high | 1486 | 9 | 12.9 | 0.44444 | 1.6 | [10 empty] | 0 | 12.9 | 3.5833
Extra-high | 1487 | 10 | 14.7 | 0.56944 | 2.05 | [10 empty] | 0 | 14.7 | 4.0833
Extra-high | 1488 | 11 | 17 | 0.70833 | 2.55 | [10 empty] | 0 | 17 | 4.7222
Extra-high | 1489 | 12 | 19.8 | 0.84722 | 3.05 | [10 empty] | 0 | 19.8 | 5.5
Extra-high | 1490 | 13 | 23.1 | 0.95833 | 3.45 | [10 empty] | 0 | 23.1 | 6.4167
Extra-high | 1491 | 14 | 26.7 | 1.0278 | 3.7 | [10 empty] | 0 | 26.7 | 7.4167
Extra-high | 1492 | 15 | 30.5 | 1.0278 | 3.7 | [10 empty] | 0 | 30.5 | 8.4722
Extra-high | 1493 | 16 | 34.1 | 0.97222 | 3.5 | [10 empty] | 0 | 34.1 | 9.4722
Extra-high | 1494 | 17 | 37.5 | 0.90278 | 3.25 | [10 empty] | 0 | 37.5 | 10.4167
Extra-high | 1495 | 18 | 40.6 | 0.80556 | 2.9 | [10 empty] | 0 | 40.6 | 11.2778
Extra-high | 1496 | 19 | 43.3 | 0.70833 | 2.55 | [10 empty] | 0 | 43.3 | 12.0278
Extra-high | 1497 | 20 | 45.7 | 0.61111 | 2.2 | [10 empty] | 0 | 45.7 | 12.6944
Extra-high | 1498 | 21 | 47.7 | 0.5 | 1.8 | [10 empty] | 0 | 47.7 | 13.25
Extra-high | 1499 | 22 | 49.3 | 0.38889 | 1.4 | [10 empty] | 0 | 49.3 | 13.6944
Extra-high | 1500 | 23 | 50.5 | 0.27778 | 1 | [10 empty] | 0 | 50.5 | 14.0278
Extra-high | 1501 | 24 | 51.3 | 0.22222 | 0.8 | [10 empty] | 0 | 51.3 | 14.25
Extra-high | 1502 | 25 | 52.1 | 0.19444 | 0.7 | [10 empty] | 0 | 52.1 | 14.4722
Extra-high | 1503 | 26 | 52.7 | 0.18056 | 0.65 | [10 empty] | 0 | 52.7 | 14.6389
Extra-high | 1504 | 27 | 53.4 | 0.18056 | 0.65 | [10 empty] | 0 | 53.4 | 14.8333
Extra-high | 1505 | 28 | 54 | 0.15278 | 0.55 | [10 empty] | 0 | 54 | 15
Extra-high | 1506 | 29 | 54.5 | 0.13889 | 0.5 | [10 empty] | 0 | 54.5 | 15.1389
Extra-high | 1507 | 30 | 55 | 0.15278 | 0.55 | [10 empty] | 0 | 55 | 15.2778
Extra-high | 1508 | 31 | 55.6 | 0.18056 | 0.65 | [10 empty] | 0 | 55.6 | 15.4444
Extra-high | 1509 | 32 | 56.3 | 0.22222 | 0.8 | [10 empty] | 0 | 56.3 | 15.6389
Extra-high | 1510 | 33 | 57.2 | 0.30556 | 1.1 | [10 empty] | 0 | 57.2 | 15.8889
Extra-high | 1511 | 34 | 58.5 | 0.41667 | 1.5 | [10 empty] | 0 | 58.5 | 16.25
Extra-high | 1512 | 35 | 60.2 | 0.52778 | 1.9 | [10 empty] | 0 | 60.2 | 16.7222
Extra-high | 1513 | 36 | 62.3 | 0.625 | 2.25 | [10 empty] | 0 | 62.3 | 17.3056
Extra-high | 1514 | 37 | 64.7 | 0.66667 | 2.4 | [10 empty] | 0 | 64.7 | 17.9722
Extra-high | 1515 | 38 | 67.1 | 0.625 | 2.25 | [10 empty] | 0 | 67.1 | 18.6389
Extra-high | 1516 | 39 | 69.2 | 0.5 | 1.8 | [10 empty] | 0 | 69.2 | 19.2222
Extra-high | 1517 | 40 | 70.7 | 0.375 | 1.35 | [10 empty] | 0 | 70.7 | 19.6389
Extra-high | 1518 | 41 | 71.9 | 0.27778 | 1 | [10 empty] | 0 | 71.9 | 19.9722
Extra-high | 1519 | 42 | 72.7 | 0.20833 | 0.75 | [10 empty] | 0 | 72.7 | 20.1944
Extra-high | 1520 | 43 | 73.4 | 0.15278 | 0.55 | [10 empty] | 0 | 73.4 | 20.3889
Extra-high | 1521 | 44 | 73.8 | 0.097222 | 0.35 | [10 empty] | 0 | 73.8 | 20.5
Extra-high | 1522 | 45 | 74.1 | 0.027778 | 0.1 | [10 empty] | 0 | 74.1 | 20.5833
Extra-high | 1523 | 46 | 74 | -0.069444 | -0.25 | [10 empty] | 0 | 74 | 20.5556
Extra-high | 1524 | 47 | 73.6 | -0.20833 | -0.75 | [10 empty] | 0 | 73.6 | 20.4444
Extra-high | 1525 | 48 | 72.5 | -0.38889 | -1.4 | [10 empty] | 0 | 72.5 | 20.1389
Extra-high | 1526 | 49 | 70.8 | -0.54167 | -1.95 | [10 empty] | 0 | 70.8 | 19.6667
Extra-high | 1527 | 50 | 68.6 | -0.63889 | -2.3 | [10 empty] | 0 | 68.6 | 19.0556
Extra-high | 1528 | 51 | 66.2 | -0.63889 | -2.3 | [10 empty] | 0 | 66.2 | 18.3889
Extra-high | 1529 | 52 | 64 | -0.55556 | -2 | [10 empty] | 0 | 64 | 17.7778
Extra-high | 1530 | 53 | 62.2 | -0.43056 | -1.55 | [10 empty] | 0 | 62.2 | 17.2778
Extra-high | 1531 | 54 | 60.9 | -0.27778 | -1 | [10 empty] | 0 | 60.9 | 16.9167
Extra-high | 1532 | 55 | 60.2 | -0.125 | -0.45 | [10 empty] | 0 | 60.2 | 16.7222
Extra-high | 1533 | 56 | 60 | 0.027778 | 0.1 | [10 empty] | 0 | 60 | 16.6667
Extra-high | 1534 | 57 | 60.4 | 0.19444 | 0.7 | [10 empty] | 0 | 60.4 | 16.7778
Extra-high | 1535 | 58 | 61.4 | 0.38889 | 1.4 | [10 empty] | 0 | 61.4 | 17.0556
Extra-high | 1536 | 59 | 63.2 | 0.58333 | 2.1 | [10 empty] | 0 | 63.2 | 17.5556
Extra-high | 1537 | 60 | 65.6 | 0.72222 | 2.6 | [10 empty] | 0 | 65.6 | 18.2222
Extra-high | 1538 | 61 | 68.4 | 0.83333 | 3 | [10 empty] | 0 | 68.4 | 19
Extra-high | 1539 | 62 | 71.6 | 0.90278 | 3.25 | [10 empty] | 0 | 71.6 | 19.8889
Extra-high | 1540 | 63 | 74.9 | 0.94444 | 3.4 | [10 empty] | 0 | 74.9 | 20.8056
Extra-high | 1541 | 64 | 78.4 | 0.95833 | 3.45 | [10 empty] | 0 | 78.4 | 21.7778
Extra-high | 1542 | 65 | 81.8 | 0.90278 | 3.25 | [10 empty] | 0 | 81.8 | 22.7222
Extra-high | 1543 | 66 | 84.9 | 0.77778 | 2.8 | [10 empty] | 0 | 84.9 | 23.5833
Extra-high | 1544 | 67 | 87.4 | 0.56944 | 2.05 | [10 empty] | 0 | 87.4 | 24.2778
Extra-high | 1545 | 68 | 89 | 0.36111 | 1.3 | [10 empty] | 0 | 89 | 24.7222
Extra-high | 1546 | 69 | 90 | 0.22222 | 0.8 | [10 empty] | 0 | 90 | 25
Extra-high | 1547 | 70 | 90.6 | 0.13889 | 0.5 | [10 empty] | 0 | 90.6 | 25.1667
Extra-high | 1548 | 71 | 91 | 0.125 | 0.45 | [10 empty] | 0 | 91 | 25.2778
Extra-high | 1549 | 72 | 91.5 | 0.13889 | 0.5 | [10 empty] | 0 | 91.5 | 25.4167
Extra-high | 1550 | 73 | 92 | 0.16667 | 0.6 | [10 empty] | 0 | 92 | 25.5556
Extra-high | 1551 | 74 | 92.7 | 0.19444 | 0.7 | [10 empty] | 0 | 92.7 | 25.75
Extra-high | 1552 | 75 | 93.4 | 0.20833 | 0.75 | [10 empty] | 0 | 93.4 | 25.9444
Extra-high | 1553 | 76 | 94.2 | 0.20833 | 0.75 | [10 empty] | 0 | 94.2 | 26.1667
Extra-high | 1554 | 77 | 94.9 | 0.20833 | 0.75 | [10 empty] | 0 | 94.9 | 26.3611
Extra-high | 1555 | 78 | 95.7 | 0.23611 | 0.85 | [10 empty] | 0 | 95.7 | 26.5833
Extra-high | 1556 | 79 | 96.6 | 0.27778 | 1 | [10 empty] | 0 | 96.6 | 26.8333
Extra-high | 1557 | 80 | 97.7 | 0.31944 | 1.15 | [10 empty] | 0 | 97.7 | 27.1389
Extra-high | 1558 | 81 | 98.9 | 0.375 | 1.35 | [10 empty] | 0 | 98.9 | 27.4722
Extra-high | 1559 | 82 | 100.4 | 0.43056 | 1.55 | [10 empty] | 0 | 100.4 | 27.8889
Extra-high | 1560 | 83 | 102 | 0.44444 | 1.6 | [10 empty] | 0 | 102 | 28.3333
Extra-high | 1561 | 84 | 103.6 | 0.44444 | 1.6 | [10 empty] | 0 | 103.6 | 28.7778
Extra-high | 1562 | 85 | 105.2 | 0.44444 | 1.6 | [10 empty] | 0 | 105.2 | 29.2222
Extra-high | 1563 | 86 | 106.8 | 0.45833 | 1.65 | [10 empty] | 0 | 106.8 | 29.6667
Extra-high | 1564 | 87 | 108.5 | 0.47222 | 1.7 | [10 empty] | 0 | 108.5 | 30.1389
Extra-high | 1565 | 88 | 110.2 | 0.47222 | 1.7 | [10 empty] | 0 | 110.2 | 30.6111
Extra-high | 1566 | 89 | 111.9 | 0.48611 | 1.75 | [10 empty] | 0 | 111.9 | 31.0833
Extra-high | 1567 | 90 | 113.7 | 0.47222 | 1.7 | [10 empty] | 0 | 113.7 | 31.5833
Extra-high | 1568 | 91 | 115.3 | 0.43056 | 1.55 | [10 empty] | 0 | 115.3 | 32.0278
Extra-high | 1569 | 92 | 116.8 | 0.40278 | 1.45 | [10 empty] | 0 | 116.8 | 32.4444
Extra-high | 1570 | 93 | 118.2 | 0.375 | 1.35 | [10 empty] | 0 | 118.2 | 32.8333
Extra-high | 1571 | 94 | 119.5 | 0.34722 | 1.25 | [10 empty] | 0 | 119.5 | 33.1944
Extra-high | 1572 | 95 | 120.7 | 0.31944 | 1.15 | [10 empty] | 0 | 120.7 | 33.5278
Extra-high | 1573 | 96 | 121.8 | 0.26389 | 0.95 | [10 empty] | 0 | 121.8 | 33.8333
Extra-high | 1574 | 97 | 122.6 | 0.19444 | 0.7 | [10 empty] | 0 | 122.6 | 34.0556
Extra-high | 1575 | 98 | 123.2 | 0.13889 | 0.5 | [10 empty] | 0 | 123.2 | 34.2222
Extra-high | 1576 | 99 | 123.6 | 0.069444 | 0.25 | [10 empty] | 0 | 123.6 | 34.3333
Extra-high | 1577 | 100 | 123.7 | 0 | 0 | [10 empty] | 0 | 123.7 | 34.3611
Extra-high | 1578 | 101 | 123.6 | -0.055556 | -0.2 | [10 empty] | 0 | 123.6 | 34.3333
Extra-high | 1579 | 102 | 123.3 | -0.083333 | -0.3 | [10 empty] | 0 | 123.3 | 34.25
Extra-high | 1580 | 103 | 123 | -0.11111 | -0.4 | [10 empty] | 0 | 123 | 34.1667
Extra-high | 1581 | 104 | 122.5 | -0.125 | -0.45 | [10 empty] | 0 | 122.5 | 34.0278
Extra-high | 1582 | 105 | 122.1 | -0.13889 | -0.5 | [10 empty] | 0 | 122.1 | 33.9167
Extra-high | 1583 | 106 | 121.5 | -0.18056 | -0.65 | [10 empty] | 0 | 121.5 | 33.75
Extra-high | 1584 | 107 | 120.8 | -0.20833 | -0.75 | [10 empty] | 0 | 120.8 | 33.5556
Extra-high | 1585 | 108 | 120 | -0.23611 | -0.85 | [10 empty] | 0 | 120 | 33.3333
Extra-high | 1586 | 109 | 119.1 | -0.26389 | -0.95 | [10 empty] | 0 | 119.1 | 33.0833
Extra-high | 1587 | 110 | 118.1 | -0.27778 | -1 | [10 empty] | 0 | 118.1 | 32.8056
Extra-high | 1588 | 111 | 117.1 | -0.26389 | -0.95 | [10 empty] | 0 | 117.1 | 32.5278
Extra-high | 1589 | 112 | 116.2 | -0.22222 | -0.8 | [10 empty] | 0 | 116.2 | 32.2778
Extra-high | 1590 | 113 | 115.5 | -0.18056 | -0.65 | [10 empty] | 0 | 115.5 | 32.0833
Extra-high | 1591 | 114 | 114.9 | -0.13889 | -0.5 | [10 empty] | 0 | 114.9 | 31.9167
Extra-high | 1592 | 115 | 114.5 | -0.11111 | -0.4 | [10 empty] | 0 | 114.5 | 31.8056
Extra-high | 1593 | 116 | 114.1 | -0.083333 | -0.3 | [10 empty] | 0 | 114.1 | 31.6944
Extra-high | 1594 | 117 | 113.9 | -0.055556 | -0.2 | [10 empty] | 0 | 113.9 | 31.6389
Extra-high | 1595 | 118 | 113.7 | -0.083333 | -0.3 | [10 empty] | 0 | 113.7 | 31.5833
Extra-high | 1596 | 119 | 113.3 | -0.11111 | -0.4 | [10 empty] | 0 | 113.3 | 31.4722
Extra-high | 1597 | 120 | 112.9 | -0.15278 | -0.55 | [10 empty] | 0 | 112.9 | 31.3611
Extra-high | 1598 | 121 | 112.2 | -0.20833 | -0.75 | [10 empty] | 0 | 112.2 | 31.1667
Extra-high | 1599 | 122 | 111.4 | -0.23611 | -0.85 | [10 empty] | 0 | 111.4 | 30.9444
Extra-high | 1600 | 123 | 110.5 | -0.26389 | -0.95 | [10 empty] | 0 | 110.5 | 30.6944
Extra-high | 1601 | 124 | 109.5 | -0.27778 | -1 | [10 empty] | 0 | 109.5 | 30.4167
Extra-high | 1602 | 125 | 108.5 | -0.25 | -0.9 | [10 empty] | 0 | 108.5 | 30.1389
Extra-high | 1603 | 126 | 107.7 | -0.19444 | -0.7 | [10 empty] | 0 | 107.7 | 29.9167
Extra-high | 1604 | 127 | 107.1 | -0.15278 | -0.55 | [10 empty] | 0 | 107.1 | 29.75
Extra-high | 1605 | 128 | 106.6 | -0.097222 | -0.35 | [10 empty] | 0 | 106.6 | 29.6111
Extra-high | 1606 | 129 | 106.4 | -0.055556 | -0.2 | [10 empty] | 0 | 106.4 | 29.5556
Extra-high | 1607 | 130 | 106.2 | -0.027778 | -0.1 | [10 empty] | 0 | 106.2 | 29.5
Extra-high | 1608 | 131 | 106.2 | 0 | 0 | [10 empty] | 0 | 106.2 | 29.5
Extra-high | 1609 | 132 | 106.2 | 0.027778 | 0.1 | [10 empty] | 0 | 106.2 | 29.5
Extra-high | 1610 | 133 | 106.4 | 0.041667 | 0.15 | [10 empty] | 0 | 106.4 | 29.5556
Extra-high | 1611 | 134 | 106.5 | 0.055556 | 0.2 | [10 empty] | 0 | 106.5 | 29.5833
Extra-high | 1612 | 135 | 106.8 | 0.097222 | 0.35 | [10 empty] | 0 | 106.8 | 29.6667
Extra-high | 1613 | 136 | 107.2 | 0.13889 | 0.5 | [10 empty] | 0 | 107.2 | 29.7778
Extra-high | 1614 | 137 | 107.8 | 0.18056 | 0.65 | [10 empty] | 0 | 107.8 | 29.9444
Extra-high | 1615 | 138 | 108.5 | 0.22222 | 0.8 | [10 empty] | 0 | 108.5 | 30.1389
Extra-high | 1616 | 139 | 109.4 | 0.27778 | 1 | [10 empty] | 0 | 109.4 | 30.3889
Extra-high | 1617 | 140 | 110.5 | 0.31944 | 1.15 | [10 empty] | 0 | 110.5 | 30.6944
Extra-high | 1618 | 141 | 111.7 | 0.34722 | 1.25 | [10 empty] | 0 | 111.7 | 31.0278
Extra-high | 1619 | 142 | 113 | 0.33333 | 1.2 | [10 empty] | 0 | 113 | 31.3889
Extra-high | 1620 | 143 | 114.1 | 0.29167 | 1.05 | [10 empty] | 0 | 114.1 | 31.6944
Extra-high | 1621 | 144 | 115.1 | 0.25 | 0.9 | [10 empty] | 0 | 115.1 | 31.9722
Extra-high | 1622 | 145 | 115.9 | 0.19444 | 0.7 | [10 empty] | 0 | 115.9 | 32.1944
Extra-high | 1623 | 146 | 116.5 | 0.11111 | 0.4 | [10 empty] | 0 | 116.5 | 32.3611
Extra-high | 1624 | 147 | 116.7 | 0.013889 | 0.05 | [10 empty] | 0 | 116.7 | 32.4167
Extra-high | 1625 | 148 | 116.6 | -0.069444 | -0.25 | [10 empty] | 0 | 116.6 | 32.3889
Extra-high | 1626 | 149 | 116.2 | -0.19444 | -0.7 | [10 empty] | 0 | 116.2 | 32.2778
Extra-high | 1627 | 150 | 115.2 | -0.33333 | -1.2 | [10 empty] | 0 | 115.2 | 32
Extra-high | 1628 | 151 | 113.8 | -0.44444 | -1.6 | [10 empty] | 0 | 113.8 | 31.6111
Extra-high | 1629 | 152 | 112 | -0.51389 | -1.85 | [10 empty] | 0 | 112 | 31.1111
Extra-high | 1630 | 153 | 110.1 | -0.51389 | -1.85 | [10 empty] | 0 | 110.1 | 30.5833
Extra-high | 1631 | 154 | 108.3 | -0.43056 | -1.55 | [10 empty] | 0 | 108.3 | 30.0833
Extra-high | 1632 | 155 | 107 | -0.30556 | -1.1 | [10 empty] | 0 | 107 | 29.7222
Extra-high | 1633 | 156 | 106.1 | -0.16667 | -0.6 | [10 empty] | 0 | 106.1 | 29.4722
Extra-high | 1634 | 157 | 105.8 | -0.055556 | -0.2 | [10 empty] | 0 | 105.8 | 29.3889
Extra-high | 1635 | 158 | 105.7 | -0.013889 | -0.05 | [10 empty] | 0 | 105.7 | 29.3611
Extra-high | 1636 | 159 | 105.7 | -0.013889 | -0.05 | [10 empty] | 0 | 105.7 | 29.3611
Extra-high | 1637 | 160 | 105.6 | -0.055556 | -0.2 | [10 empty] | 0 | 105.6 | 29.3333
Extra-high | 1638 | 161 | 105.3 | -0.097222 | -0.35 | [10 empty] | 0 | 105.3 | 29.25
Extra-high | 1639 | 162 | 104.9 | -0.125 | -0.45 | [10 empty] | 0 | 104.9 | 29.1389
Extra-high | 1640 | 163 | 104.4 | -0.125 | -0.45 | [10 empty] | 0 | 104.4 | 29
Extra-high | 1641 | 164 | 104 | -0.083333 | -0.3 | [10 empty] | 0 | 104 | 28.8889
Extra-high | 1642 | 165 | 103.8 | -0.013889 | -0.05 | [10 empty] | 0 | 103.8 | 28.8333
Extra-high | 1643 | 166 | 103.9 | 0.083333 | 0.3 | [10 empty] | 0 | 103.9 | 28.8611
Extra-high | 1644 | 167 | 104.4 | 0.16667 | 0.6 | [10 empty] | 0 | 104.4 | 29
Extra-high | 1645 | 168 | 105.1 | 0.23611 | 0.85 | [10 empty] | 0 | 105.1 | 29.1944
Extra-high | 1646 | 169 | 106.1 | 0.29167 | 1.05 | [10 empty] | 0 | 106.1 | 29.4722
Extra-high | 1647 | 170 | 107.2 | 0.33333 | 1.2 | [10 empty] | 0 | 107.2 | 29.7778
Extra-high | 1648 | 171 | 108.5 | 0.375 | 1.35 | [10 empty] | 0 | 108.5 | 30.1389
Extra-high | 1649 | 172 | 109.9 | 0.38889 | 1.4 | [10 empty] | 0 | 109.9 | 30.5278
Extra-high | 1650 | 173 | 111.3 | 0.38889 | 1.4 | [10 empty] | 0 | 111.3 | 30.9167
Extra-high | 1651 | 174 | 112.7 | 0.36111 | 1.3 | [10 empty] | 0 | 112.7 | 31.3056
Extra-high | 1652 | 175 | 113.9 | 0.31944 | 1.15 | [10 empty] | 0 | 113.9 | 31.6389
Extra-high | 1653 | 176 | 115 | 0.29167 | 1.05 | [10 empty] | 0 | 115 | 31.9444
Extra-high | 1654 | 177 | 116 | 0.25 | 0.9 | [10 empty] | 0 | 116 | 32.2222
Extra-high | 1655 | 178 | 116.8 | 0.22222 | 0.8 | [10 empty] | 0 | 116.8 | 32.4444
Extra-high | 1656 | 179 | 117.6 | 0.22222 | 0.8 | [10 empty] | 0 | 117.6 | 32.6667
Extra-high | 1657 | 180 | 118.4 | 0.22222 | 0.8 | [10 empty] | 0 | 118.4 | 32.8889
Extra-high | 1658 | 181 | 119.2 | 0.22222 | 0.8 | [10 empty] | 0 | 119.2 | 33.1111
Extra-high | 1659 | 182 | 120 | 0.22222 | 0.8 | [10 empty] | 0 | 120 | 33.3333
Extra-high | 1660 | 183 | 120.8 | 0.22222 | 0.8 | [10 empty] | 0 | 120.8 | 33.5556
Extra-high | 1661 | 184 | 121.6 | 0.20833 | 0.75 | [10 empty] | 0 | 121.6 | 33.7778
Extra-high | 1662 | 185 | 122.3 | 0.20833 | 0.75 | [10 empty] | 0 | 122.3 | 33.9722
Extra-high | 1663 | 186 | 123.1 | 0.20833 | 0.75 | [10 empty] | 0 | 123.1 | 34.1944
Extra-high | 1664 | 187 | 123.8 | 0.18056 | 0.65 | [10 empty] | 0 | 123.8 | 34.3889
Extra-high | 1665 | 188 | 124.4 | 0.16667 | 0.6 | [10 empty] | 0 | 124.4 | 34.5556
Extra-high | 1666 | 189 | 125 | 0.13889 | 0.5 | [10 empty] | 0 | 125 | 34.7222
Extra-high | 1667 | 190 | 125.4 | 0.11111 | 0.4 | [10 empty] | 0 | 125.4 | 34.8333
Extra-high | 1668 | 191 | 125.8 | 0.097222 | 0.35 | [10 empty] | 0 | 125.8 | 34.9444
Extra-high | 1669 | 192 | 126.1 | 0.083333 | 0.3 | [10 empty] | 0 | 126.1 | 35.0278
Extra-high | 1670 | 193 | 126.4 | 0.069444 | 0.25 | [10 empty] | 0 | 126.4 | 35.1111
Extra-high | 1671 | 194 | 126.6 | 0.041667 | 0.15 | [10 empty] | 0 | 126.6 | 35.1667
Extra-high | 1672 | 195 | 126.7 | 0.027778 | 0.1 | [10 empty] | 0 | 126.7 | 35.1944
Extra-high | 1673 | 196 | 126.8 | 0.027778 | 0.1 | [10 empty] | 0 | 126.8 | 35.2222
Extra-high | 1674 | 197 | 126.9 | 0.013889 | 0.05 | [10 empty] | 0 | 126.9 | 35.25
Extra-high | 1675 | 198 | 126.9 | 0 | 0 | [10 empty] | 0 | 126.9 | 35.25
Extra-high | 1676 | 199 | 126.9 | -0.013889 | -0.05 | [10 empty] | 0 | 126.9 | 35.25
Extra-high | 1677 | 200 | 126.8 | -0.041667 | -0.15 | [10 empty] | 0 | 126.8 | 35.2222
Extra-high | 1678 | 201 | 126.6 | -0.069444 | -0.25 | [10 empty] | 0 | 126.6 | 35.1667
Extra-high | 1679 | 202 | 126.3 | -0.083333 | -0.3 | [10 empty] | 0 | 126.3 | 35.0833
Extra-high | 1680 | 203 | 126 | -0.083333 | -0.3 | [10 empty] | 0 | 126 | 35
Extra-high | 1681 | 204 | 125.7 | -0.055556 | -0.2 | [10 empty] | 0 | 125.7 | 34.9167
Extra-high | 1682 | 205 | 125.6 | -0.013889 | -0.05 | [10 empty] | 0 | 125.6 | 34.8889
Extra-high | 1683 | 206 | 125.6 | 0.027778 | 0.1 | [10 empty] | 0 | 125.6 | 34.8889
Extra-high | 1684 | 207 | 125.8 | 0.083333 | 0.3 | [10 empty] | 0 | 125.8 | 34.9444
Extra-high | 1685 | 208 | 126.2 | 0.11111 | 0.4 | [10 empty] | 0 | 126.2 | 35.0556
Extra-high | 1686 | 209 | 126.6 | 0.11111 | 0.4 | [10 empty] | 0 | 126.6 | 35.1667
Extra-high | 1687 | 210 | 127 | 0.11111 | 0.4 | [10 empty] | 0 | 127 | 35.2778
Extra-high | 1688 | 211 | 127.4 | 0.083333 | 0.3 | [10 empty] | 0 | 127.4 | 35.3889
Extra-high | 1689 | 212 | 127.6 | 0.055556 | 0.2 | [10 empty] | 0 | 127.6 | 35.4444
Extra-high | 1690 | 213 | 127.8 | 0.041667 | 0.15 | [10 empty] | 0 | 127.8 | 35.5
Extra-high | 1691 | 214 | 127.9 | 0.027778 | 0.1 | [10 empty] | 0 | 127.9 | 35.5278
Extra-high | 1692 | 215 | 128 | 0.027778 | 0.1 | [10 empty] | 0 | 128 | 35.5556
Extra-high | 1693 | 216 | 128.1 | 0.027778 | 0.1 | [10 empty] | 0 | 128.1 | 35.5833
Extra-high | 1694 | 217 | 128.2 | 0.027778 | 0.1 | [10 empty] | 0 | 128.2 | 35.6111
Extra-high | 1695 | 218 | 128.3 | 0.027778 | 0.1 | [10 empty] | 0 | 128.3 | 35.6389
Extra-high | 1696 | 219 | 128.4 | 0.027778 | 0.1 | [10 empty] | 0 | 128.4 | 35.6667
Extra-high | 1697 | 220 | 128.5 | 0.027778 | 0.1 | [10 empty] | 0 | 128.5 | 35.6944
Extra-high | 1698 | 221 | 128.6 | 0.013889 | 0.05 | [10 empty] | 0 | 128.6 | 35.7222
Extra-high | 1699 | 222 | 128.6 | -0.013889 | -0.05 | [10 empty] | 0 | 128.6 | 35.7222
Extra-high | 1700 | 223 | 128.5 | -0.041667 | -0.15 | [10 empty] | 0 | 128.5 | 35.6944
Extra-high | 1701 | 224 | 128.3 | -0.055556 | -0.2 | [10 empty] | 0 | 128.3 | 35.6389
Extra-high | 1702 | 225 | 128.1 | -0.055556 | -0.2 | [10 empty] | 0 | 128.1 | 35.5833
Extra-high | 1703 | 226 | 127.9 | -0.069444 | -0.25 | [10 empty] | 0 | 127.9 | 35.5278
Extra-high | 1704 | 227 | 127.6 | -0.069444 | -0.25 | [10 empty] | 0 | 127.6 | 35.4444
Extra-high | 1705 | 228 | 127.4 | -0.055556 | -0.2 | [10 empty] | 0 | 127.4 | 35.3889
Extra-high | 1706 | 229 | 127.2 | -0.055556 | -0.2 | [10 empty] | 0 | 127.2 | 35.3333
Extra-high | 1707 | 230 | 127 | -0.041667 | -0.15 | [10 empty] | 0 | 127 | 35.2778
Extra-high | 1708 | 231 | 126.9 | -0.027778 | -0.1 | [10 empty] | 0 | 126.9 | 35.25
Extra-high | 1709 | 232 | 126.8 | -0.027778 | -0.1 | [10 empty] | 0 | 126.8 | 35.2222
Extra-high | 1710 | 233 | 126.7 | 0 | 0 | [10 empty] | 0 | 126.7 | 35.1944
Extra-high | 1711 | 234 | 126.8 | 0.027778 | 0.1 | [10 empty] | 0 | 126.8 | 35.2222
Extra-high | 1712 | 235 | 126.9 | 0.041667 | 0.15 | [10 empty] | 0 | 126.9 | 35.25
Extra-high | 1713 | 236 | 127.1 | 0.069444 | 0.25 | [10 empty] | 0 | 127.1 | 35.3056
Extra-high | 1714 | 237 | 127.4 | 0.083333 | 0.3 | [10 empty] | 0 | 127.4 | 35.3889
Extra-high | 1715 | 238 | 127.7 | 0.097222 | 0.35 | [10 empty] | 0 | 127.7 | 35.4722
Extra-high | 1716 | 239 | 128.1 | 0.11111 | 0.4 | [10 empty] | 0 | 128.1 | 35.5833
Extra-high | 1717 | 240 | 128.5 | 0.125 | 0.45 | [10 empty] | 0 | 128.5 | 35.6944
Extra-high | 1718 | 241 | 129 | 0.13889 | 0.5 | [10 empty] | 0 | 129 | 35.8333
Extra-high | 1719 | 242 | 129.5 | 0.15278 | 0.55 | [10 empty] | 0 | 129.5 | 35.9722
Extra-high | 1720 | 243 | 130.1 | 0.15278 | 0.55 | [10 empty] | 0 | 130.1 | 36.1389
Extra-high | 1721 | 244 | 130.6 | 0.125 | 0.45 | [10 empty] | 0 | 130.6 | 36.2778
Extra-high | 1722 | 245 | 131 | 0.083333 | 0.3 | [10 empty] | 0 | 131 | 36.3889
Extra-high | 1723 | 246 | 131.2 | 0.041667 | 0.15 | [10 empty] | 0 | 131.2 | 36.4444
Extra-high | 1724 | 247 | 131.3 | 0 | 0 | [10 empty] | 0 | 131.3 | 36.4722
Extra-high | 1725 | 248 | 131.2 | -0.083333 | -0.3 | [10 empty] | 0 | 131.2 | 36.4444
Extra-high | 1726 | 249 | 130.7 | -0.19444 | -0.7 | [10 empty] | 0 | 130.7 | 36.3056
Extra-high | 1727 | 250 | 129.8 | -0.31944 | -1.15 | [10 empty] | 0 | 129.8 | 36.0556
Extra-high | 1728 | 251 | 128.4 | -0.45833 | -1.65 | [10 empty] | 0 | 128.4 | 35.6667
Extra-high | 1729 | 252 | 126.5 | -0.59722 | -2.15 | [10 empty] | 0 | 126.5 | 35.1389
Extra-high | 1730 | 253 | 124.1 | -0.68056 | -2.45 | [10 empty] | 0 | 124.1 | 34.4722
Extra-high | 1731 | 254 | 121.6 | -0.70833 | -2.55 | [10 empty] | 0 | 121.6 | 33.7778
Extra-high | 1732 | 255 | 119 | -0.70833 | -2.55 | [10 empty] | 0 | 119 | 33.0556
Extra-high | 1733 | 256 | 116.5 | -0.68056 | -2.45 | [10 empty] | 0 | 116.5 | 32.3611
Extra-high | 1734 | 257 | 114.1 | -0.65278 | -2.35 | [10 empty] | 0 | 114.1 | 31.6944
Extra-high | 1735 | 258 | 111.8 | -0.63889 | -2.3 | [10 empty] | 0 | 111.8 | 31.0556
Extra-high | 1736 | 259 | 109.5 | -0.65278 | -2.35 | [10 empty] | 0 | 109.5 | 30.4167
Extra-high | 1737 | 260 | 107.1 | -0.65278 | -2.35 | [10 empty] | 0 | 107.1 | 29.75
Extra-high | 1738 | 261 | 104.8 | -0.63889 | -2.3 | [10 empty] | 0 | 104.8 | 29.1111
Extra-high | 1739 | 262 | 102.5 | -0.61111 | -2.2 | [10 empty] | 0 | 102.5 | 28.4722
Extra-high | 1740 | 263 | 100.4 | -0.54167 | -1.95 | [10 empty] | 0 | 100.4 | 27.8889
Extra-high | 1741 | 264 | 98.6 | -0.44444 | -1.6 | [10 empty] | 0 | 98.6 | 27.3889
Extra-high | 1742 | 265 | 97.2 | -0.375 | -1.35 | [10 empty] | 0 | 97.2 | 27
Extra-high | 1743 | 266 | 95.9 | -0.33333 | -1.2 | [10 empty] | 0 | 95.9 | 26.6389
Extra-high | 1744 | 267 | 94.8 | -0.29167 | -1.05 | [10 empty] | 0 | 94.8 | 26.3333
Extra-high | 1745 | 268 | 93.8 | -0.27778 | -1 | [10 empty] | 0 | 93.8 | 26.0556
Extra-high | 1746 | 269 | 92.8 | -0.27778 | -1 | [10 empty] | 0 | 92.8 | 25.7778
Extra-high | 1747 | 270 | 91.8 | -0.25 | -0.9 | [10 empty] | 0 | 91.8 | 25.5
Extra-high | 1748 | 271 | 91 | -0.22222 | -0.8 | [10 empty] | 0 | 91 | 25.2778
Extra-high | 1749 | 272 | 90.2 | -0.19444 | -0.7 | [10 empty] | 0 | 90.2 | 25.0556
Extra-high | 1750 | 273 | 89.6 | -0.15278 | -0.55 | [10 empty] | 0 | 89.6 | 24.8889
Extra-high | 1751 | 274 | 89.1 | -0.13889 | -0.5 | [10 empty] | 0 | 89.1 | 24.75
Extra-high | 1752 | 275 | 88.6 | -0.13889 | -0.5 | [10 empty] | 0 | 88.6 | 24.6111
Extra-high | 1753 | 276 | 88.1 | -0.13889 | -0.5 | [10 empty] | 0 | 88.1 | 24.4722
Extra-high | 1754 | 277 | 87.6 | -0.13889 | -0.5 | [10 empty] | 0 | 87.6 | 24.3333
Extra-high | 1755 | 278 | 87.1 | -0.13889 | -0.5 | [10 empty] | 0 | 87.1 | 24.1944
Extra-high | 1756 | 279 | 86.6 | -0.13889 | -0.5 | [10 empty] | 0 | 86.6 | 24.0556
Extra-high | 1757 | 280 | 86.1 | -0.15278 | -0.55 | [10 empty] | 0 | 86.1 | 23.9167
Extra-high | 1758 | 281 | 85.5 | -0.15278 | -0.55 | [10 empty] | 0 | 85.5 | 23.75
Extra-high | 1759 | 282 | 85 | -0.15278 | -0.55 | [10 empty] | 0 | 85 | 23.6111
Extra-high | 1760 | 283 | 84.4 | -0.16667 | -0.6 | [10 empty] | 0 | 84.4 | 23.4444
Extra-high | 1761 | 284 | 83.8 | -0.16667 | -0.6 | [10 empty] | 0 | 83.8 | 23.2778
Extra-high | 1762 | 285 | 83.2 | -0.16667 | -0.6 | [10 empty] | 0 | 83.2 | 23.1111
Extra-high | 1763 | 286 | 82.6 | -0.16667 | -0.6 | [10 empty] | 0 | 82.6 | 22.9444
Extra-high | 1764 | 287 | 82 | -0.18056 | -0.65 | [10 empty] | 0 | 82 | 22.7778
Extra-high | 1765 | 288 | 81.3 | -0.22222 | -0.8 | [10 empty] | 0 | 81.3 | 22.5833
Extra-high | 1766 | 289 | 80.4 | -0.30556 | -1.1 | [10 empty] | 0 | 80.4 | 22.3333
Extra-high | 1767 | 290 | 79.1 | -0.41667 | -1.5 | [10 empty] | 0 | 79.1 | 21.9722
Extra-high | 1768 | 291 | 77.4 | -0.55556 | -2 | [10 empty] | 0 | 77.4 | 21.5
Extra-high | 1769 | 292 | 75.1 | -0.70833 | -2.55 | [10 empty] | 0 | 75.1 | 20.8611
Extra-high | 1770 | 293 | 72.3 | -0.83333 | -3 | [10 empty] | 0 | 72.3 | 20.0833
Extra-high | 1771 | 294 | 69.1 | -0.88889 | -3.2 | [10 empty] | 0 | 69.1 | 19.1944
Extra-high | 1772 | 295 | 65.9 | -0.88889 | -3.2 | [10 empty] | 0 | 65.9 | 18.3056
Extra-high | 1773 | 296 | 62.7 | -0.86111 | -3.1 | [10 empty] | 0 | 62.7 | 17.4167
Extra-high | 1774 | 297 | 59.7 | -0.79167 | -2.85 | [10 empty] | 0 | 59.7 | 16.5833
Extra-high | 1775 | 298 | 57 | -0.70833 | -2.55 | [10 empty] | 0 | 57 | 15.8333
Extra-high | 1776 | 299 | 54.6 | -0.66667 | -2.4 | [10 empty] | 0 | 54.6 | 15.1667
Extra-high | 1777 | 300 | 52.2 | -0.68056 | -2.45 | [10 empty] | 0 | 52.2 | 14.5
Extra-high | 1778 | 301 | 49.7 | -0.75 | -2.7 | [10 empty] | 0 | 49.7 | 13.8056
Extra-high | 1779 | 302 | 46.8 | -0.86111 | -3.1 | [10 empty] | 0 | 46.8 | 13
Extra-high | 1780 | 303 | 43.5 | -0.95833 | -3.45 | [10 empty] | 0 | 43.5 | 12.0833
Extra-high | 1781 | 304 | 39.9 | -0.98611 | -3.55 | [10 empty] | 0 | 39.9 | 11.0833
Extra-high | 1782 | 305 | 36.4 | -0.93056 | -3.35 | [10 empty] | 0 | 36.4 | 10.1111
Extra-high | 1783 | 306 | 33.2 | -0.81944 | -2.95 | [10 empty] | 0 | 33.2 | 9.2222
Extra-high | 1784 | 307 | 30.5 | -0.68056 | -2.45 | [10 empty] | 0 | 30.5 | 8.4722
Extra-high | 1785 | 308 | 28.3 | -0.58333 | -2.1 | [10 empty] | 0 | 28.3 | 7.8611
Extra-high | 1786 | 309 | 26.3 | -0.54167 | -1.95 | [10 empty] | 0 | 26.3 | 7.3056
Extra-high | 1787 | 310 | 24.4 | -0.52778 | -1.9 | [10 empty] | 0 | 24.4 | 6.7778
Extra-high | 1788 | 311 | 22.5 | -0.54167 | -1.95 | [10 empty] | 0 | 22.5 | 6.25
Extra-high | 1789 | 312 | 20.5 | -0.59722 | -2.15 | [10 empty] | 0 | 20.5 | 5.6944
Extra-high | 1790 | 313 | 18.2 | -0.69444 | -2.5 | [10 empty] | 0 | 18.2 | 5.0556
Extra-high | 1791 | 314 | 15.5 | -0.81944 | -2.95 | [10 empty] | 0 | 15.5 | 4.3056
Extra-high | 1792 | 315 | 12.3 | -0.94444 | -3.4 | [10 empty] | 0 | 12.3 | 3.4167
Extra-high | 1793 | 316 | 8.7 | -0.98611 | -3.55 | [10 empty] | 0 | 8.7 | 2.4167
Extra-high | 1794 | 317 | 5.2 | -1.2083 | -4.35 | [10 empty] | 0 | 5.2 | 1.4444
Extra-high | 1795 | 318 | 0 | -0.72222 | -2.6 | [10 empty] | 1 |  | 0
Extra-high | 1796 | 319 | 0 | 0 | 0 | [10 empty] | 1 |  | 0
Extra-high | 1797 | 320 | 0 | 0 | 0 | [10 empty] | 1 |  | 0
Extra-high | 1798 | 321 | 0 | 0 | 0 | [10 empty] | 1 |  | 0
Extra-high | 1799 | 322 | 0 | 0 | 0 | [10 empty] | 1 |  | 0
Extra-high | 1800 | 323 | 0 | 0 | 0 | [10 empty] | 1 |  | 0

## WLTC_class_2
Class 2 vehicles: | 22 < ratio of rated power in W / kerb mass in kg <= 34 | [10 empty] | Tractive energy spreadsheet |  |  | Braking energy Spreadsheet
For further requirements/recommendations see table "Explanations"
Phase | Total elapsed time | Phase elapsed time | WLTC class 2, version 1.4, vehicle speed | WLTC class 2, version 1.4, acceleration | WLTC class 2, version 1.4, acceleration |  |  |  | Rolling resistance | Aero resistance | Acceleration resistance | Power at Wheel | Cumulative energy (J) | Cumulative energy (kWh) | Cumulative braking energy (kWh)
Phase | s | s | km/h | m/s² | km/h |  |  |  | 0 | 0 | 0 | 0 | 0 | 0 | 0
Low | 0 | 0 | 0 | 0 | 0 | low |  |  | 0 | 0 | 0 | 0 | 0 | 0 | 0
Low | 1 | 1 | 0 | 0 | 0 | medium |  |  | 0 | 0 | 0 | 0 | 0 | 0 | 0
Low | 2 | 2 | 0 | 0 | 0 | high |  |  | 0 | 0 | 0 | 0 | 0 | 0 | 0
Low | 3 | 3 | 0 | 0 | 0 |  |  |  | 0 | 0 | 0 | 0 | 0 | 0 | 0
Low | 4 | 4 | 0 | 0 | 0 |  |  |  | 0 | 0 | 0 | 0 | 0 | 0 | 0
Low | 5 | 5 | 0 | 0 | 0 |  | Mass of vehicle | 1926.6 | 0 | 0 | 0 | 0 | 0 | 0 | 0
Low | 6 | 6 | 0 | 0 | 0 |  | Gravity | 9.81 | 0 | 0 | 0 | 0 | 0 | 0 | 0
Low | 7 | 7 | 0 | 0 | 0 |  | Rolling resistance coef | 0.009 | 0 | 0 | 0 | 0 | 0 | 0 | 0
Low | 8 | 8 | 0 | 0 | 0 |  | Aerodynamic Drag coef | 0.27 | 0 | 0 | 0 | 0 | 0 | 0 | 0
Low | 9 | 9 | 0 | 0 | 0 |  | Frontal Area | 2.54 | 0 | 0 | 0 | 0 | 0 | 0 | 0
Low | 10 | 10 | 0 | 0 | 0 |  | Air Density | 1.225 | 0 | 0 | 0 | 0 | 0 | 0 | 0
Low | 11 | 11 | 0 | 0 | 0 |  |  |  | 0 | 0 | 0 | 0 | 3313.9641 | 0.00092055 | 0.00092055
Low | 12 | 12 | 0 | 0.16667 | 0.6 |  | Rolling resistance | 170.0995 | 56.6998 | 0.046673 | 642.2 | 6627.9281 | 51282.0597 | 0.015166 | 0.015166
Low | 13 | 13 | 1.2 | 0.36111 | 1.3 |  | Aerodynamic Drag | 0 | 122.8496 | 0.2191 | 749.2333 | 95936.1912 | 455833.4412 | 0.14179 | 0.14179
Low | 14 | 14 | 2.6 | 0.51389 | 1.85 |  | Inertial Force | 0 | 231.5243 | 0.7782 | 1230.8833 | 815730.6912 | 1699119.7118 | 0.61376 | 0.61376
Low | 15 | 15 | 4.9 | 0.65278 | 2.35 |  |  |  | 344.924 | 1.7272 | 1284.4 | 2582508.7324 | 3803129.9613 | 1.6702 | 1.6702
Low | 16 | 16 | 7.3 | 0.625 | 2.25 |  | Tractive Force | 0 | 444.1487 | 2.8639 | 1123.85 | 5023751.1902 | 6118153.5977 | 3.3697 | 3.3697
Low | 17 | 17 | 9.4 | 0.56944 | 2.05 |  | Power at Wheel | 0 | 538.6485 | 4.2122 | 1070.3333 | 7212556.0052 | 6477028.6585 | 5.1689 | 5.1689
Low | 18 | 18 | 11.4 | 0.45833 | 1.65 |  |  |  | 600.0733 | 5.2276 | 695.7167 | 5741501.3118 | 4085491.6049 | 6.3037 | 6.3037
Low | 19 | 19 | 12.7 | 0.26389 | 0.95 |  |  |  | 628.4232 | 5.7333 | 321.1 | 2429481.8979 | 1214740.949 | 6.6411 | 6.6411
Low | 20 | 20 | 13.3 | 0.097222 | 0.35 |  |  |  | 633.1482 | 5.8198 | 53.5167 | 0 | -520603.2638 | 6.4965 | 6.4965
Low | 21 | 21 | 13.4 | 0 | 0 |  |  |  | 628.4232 | 5.7333 | -53.5167 | -1041206.5277 | -1847186.7382 | 5.9834 | 5.9834
Low | 22 | 22 | 13.3 | -0.041667 | -0.15 |  |  |  | 618.9732 | 5.5621 | -107.0333 | -2653166.9487 | -4207898.4972 | 4.8146 | 4.8146
Low | 23 | 23 | 13.1 | -0.11111 | -0.4 |  |  |  | 590.6233 | 5.0643 | -321.1 | -5762630.0456 | -6512949.6303 | 3.0054 | 3.0054
Low | 24 | 24 | 12.5 | -0.27778 | -1 |  |  |  | 524.4735 | 3.9934 | -749.2333 | -7263269.2149 | -6179619.2666 | 1.2888 | 1.2888
Low | 25 | 25 | 11.1 | -0.5 | -1.8 |  |  |  | 420.5238 | 2.5673 | -1177.3667 | -5095969.3182 | -3444537.6289 | 0.33203 | 0.33203
Low | 26 | 26 | 8.9 | -0.68056 | -2.45 |  |  |  | 292.9492 | 1.2459 | -1444.95 | -1793105.9397 | -1074640.7724 | 0.033516 | 0.033516
Low | 27 | 27 | 6.2 | -0.70833 | -2.55 |  |  |  | 179.5495 | 0.46802 | -1284.4 | -356175.6052 | -194434.5677 | -0.020493 | -0.020493
Low | 28 | 28 | 3.8 | -0.61111 | -2.2 |  |  |  | 85.0498 | 0.10501 | -1070.3333 | -32693.5301 | -16346.7651 | -0.025034 | -0.025034
Low | 29 | 29 | 1.8 | -0.52778 | -1.9 |  |  |  | 0 | 0 | -963.3 | 0 | 0 | -0.025034 | -0.025034
Low | 30 | 30 | 0 | -0.25 | -0.9 |  |  |  | 0 | 0 | 0 | 0 | 0 | -0.025034 | -0.025034
Low | 31 | 31 | 0 | 0 | 0 |  |  |  | 0 | 0 | 0 | 0 | 0 | -0.025034 | -0.025034
Low | 32 | 32 | 0 | 0 | 0 |  |  |  | 0 | 0 | 0 | 0 | 6970.4773 | -0.023098 | -0.023098
Low | 33 | 33 | 0 | 0.20833 | 0.75 |  |  |  | 70.8748 | 0.072926 | 802.75 | 13940.9546 | 44212.4467 | -0.010817 | -0.010817
Low | 34 | 34 | 1.5 | 0.38889 | 1.4 |  |  |  | 132.2996 | 0.25411 | 695.7167 | 74483.9388 | 110096.0705 | 0.019766 | 0.019766
Low | 35 | 35 | 2.8 | 0.31944 | 1.15 |  |  |  | 179.5495 | 0.46802 | 535.1667 | 145708.2021 | 180549.0818 | 0.069918 | 0.069918
Low | 36 | 36 | 3.8 | 0.25 | 0.9 |  |  |  | 217.3494 | 0.68583 | 428.1333 | 215389.9615 | 272416.2108 | 0.14559 | 0.14559
Low | 37 | 37 | 4.6 | 0.20833 | 0.75 |  |  |  | 250.4243 | 0.91044 | 374.6167 | 329442.4601 | 382373.6831 | 0.2518 | 0.2518
Low | 38 | 38 | 5.3 | 0.20833 | 0.75 |  |  |  | 288.2242 | 1.206 | 428.1333 | 435304.9061 | 450920.4718 | 0.37706 | 0.37706
Low | 39 | 39 | 6.1 | 0.18056 | 0.65 |  |  |  | 311.8491 | 1.4118 | 267.5833 | 466536.0375 | 591176.1379 | 0.54128 | 0.54128
Low | 40 | 40 | 6.6 | 0.15278 | 0.55 |  |  |  | 340.199 | 1.6802 | 321.1 | 715816.2383 | 903418.7793 | 0.79223 | 0.79223
Low | 41 | 41 | 7.2 | 0.18056 | 0.65 |  |  |  | 373.2739 | 2.0228 | 374.6167 | 1091021.3203 | 1225522.544 | 1.1326 | 1.1326
Low | 42 | 42 | 7.9 | 0.20833 | 0.75 |  |  |  | 411.0738 | 2.4532 | 428.1333 | 1360023.7676 | 1451311.1299 | 1.5358 | 1.5358
Low | 43 | 43 | 8.7 | 0.19444 | 0.7 |  |  |  | 439.4237 | 2.8033 | 321.1 | 1542598.4922 | 1803962.5503 | 2.0369 | 2.0369
Low | 44 | 44 | 9.3 | 0.18056 | 0.65 |  |  |  | 472.4986 | 3.2411 | 374.6167 | 2065326.6083 | 2388081.4672 | 2.7002 | 2.7002
Low | 45 | 45 | 10 | 0.19444 | 0.7 |  |  |  | 505.5736 | 3.7108 | 374.6167 | 2710836.326 | 3150334.509 | 3.5753 | 3.5753
Low | 46 | 46 | 10.7 | 0.20833 | 0.75 |  |  |  | 543.3734 | 4.2864 | 428.1333 | 3589832.692 | 4265608.0008 | 4.7602 | 4.7602
Low | 47 | 47 | 11.5 | 0.22222 | 0.8 |  |  |  | 581.1733 | 4.9035 | 428.1333 | 4941383.3096 | 5767845.6592 | 6.3624 | 6.3624
Low | 48 | 48 | 12.3 | 0.25 | 0.9 |  |  |  | 628.4232 | 5.7333 | 535.1667 | 6594308.0087 | 6465167.3403 | 8.1583 | 8.1583
Low | 49 | 49 | 13.3 | 0.26389 | 0.95 |  |  |  | 670.9481 | 6.5354 | 481.65 | 6336026.6719 | 4363613.2067 | 9.3704 | 9.3704
Low | 50 | 50 | 14.2 | 0.20833 | 0.75 |  |  |  | 699.298 | 7.0994 | 321.1 | 2391199.7415 | 258377.3745 | 9.4422 | 9.4422
Low | 51 | 51 | 14.8 | 0.069444 | 0.25 |  |  |  | 694.573 | 7.0038 | -53.5167 | -1874444.9926 | -2258729.3978 | 8.8148 | 8.8148
Low | 52 | 52 | 14.7 | -0.055556 | -0.2 |  |  |  | 680.3981 | 6.7208 | -160.55 | -2643013.8031 | -2975668.8788 | 7.9882 | 7.9882
Low | 53 | 53 | 14.4 | -0.083333 | -0.3 |  |  |  | 666.2231 | 6.4437 | -160.55 | -3308323.9545 | -3880692.6382 | 6.9102 | 6.9102
Low | 54 | 54 | 14.1 | -0.11111 | -0.4 |  |  |  | 642.5982 | 5.9948 | -267.5833 | -4453061.3219 | -4760024.3247 | 5.588 | 5.588
Low | 55 | 55 | 13.6 | -0.16667 | -0.6 |  |  |  | 609.5233 | 5.3936 | -374.6167 | -5066987.3275 | -4827776.479 | 4.2469 | 4.2469
Low | 56 | 56 | 12.9 | -0.22222 | -0.8 |  |  |  | 566.9984 | 4.6672 | -481.65 | -4588565.6304 | -3807463.9017 | 3.1893 | 3.1893
Low | 57 | 57 | 12 | -0.25 | -0.9 |  |  |  | 524.4735 | 3.9934 | -481.65 | -3026362.1729 | -2196287.8622 | 2.5792 | 2.5792
Low | 58 | 58 | 11.1 | -0.20833 | -0.75 |  |  |  | 496.1236 | 3.5734 | -321.1 | -1366213.5514 | -683106.7757 | 2.3895 | 2.3895
Low | 59 | 59 | 10.5 | -0.11111 | -0.4 |  |  |  | 486.6736 | 3.4385 | -107.0333 | 0 | -85388.347 | 2.3657 | 2.3657
Low | 60 | 60 | 10.3 | 0 | 0 |  |  |  | 496.1236 | 3.5734 | 107.0333 | -170776.6939 | -1102982.4381 | 2.0594 | 2.0594
Low | 61 | 61 | 10.5 | -0.013889 | -0.05 |  |  |  | 481.9486 | 3.3721 | -160.55 | -2035188.1823 | -2855588.4294 | 1.2661 | 1.2661
Low | 62 | 62 | 10.2 | -0.18056 | -0.65 |  |  |  | 434.6988 | 2.7433 | -535.1667 | -3675988.6766 | -2951205.3802 | 0.44637 | 0.44637
Low | 63 | 63 | 9.2 | -0.44444 | -1.6 |  |  |  | 330.7491 | 1.5882 | -1177.3667 | -2226422.0838 | -1496611.1924 | 0.030641 | 0.030641
Low | 64 | 64 | 7 | -0.61111 | -2.2 |  |  |  | 226.7994 | 0.74676 | -1177.3667 | -766800.3009 | -426478.1428 | -0.087825 | -0.087825
Low | 65 | 65 | 4.8 | -0.65278 | -2.35 |  |  |  | 108.6747 | 0.17146 | -1337.9167 | -86155.9846 | -43077.9923 | -0.099791 | -0.099791
Low | 66 | 66 | 2.3 | -0.66667 | -2.4 |  |  |  | 0 | 0 | -1230.8833 | 0 | 0 | -0.099791 | -0.099791
Low | 67 | 67 | 0 | -0.31944 | -1.15 |  |  |  | 0 | 0 | 0 | 0 | 0 | -0.099791 | -0.099791
Low | 68 | 68 | 0 | 0 | 0 |  |  |  | 0 | 0 | 0 | 0 | 0 | -0.099791 | -0.099791
Low | 69 | 69 | 0 | 0 | 0 |  |  |  | 0 | 0 | 0 | 0 | 0 | -0.099791 | -0.099791
Low | 70 | 70 | 0 | 0 | 0 |  |  |  | 0 | 0 | 0 | 0 | 0 | -0.099791 | -0.099791
Low | 71 | 71 | 0 | 0 | 0 |  |  |  | 0 | 0 | 0 | 0 | 0 | -0.099791 | -0.099791
Low | 72 | 72 | 0 | 0 | 0 |  |  |  | 0 | 0 | 0 | 0 | 0 | -0.099791 | -0.099791
Low | 73 | 73 | 0 | 0 | 0 |  |  |  | 0 | 0 | 0 | 0 | 0 | -0.099791 | -0.099791
Low | 74 | 74 | 0 | 0 | 0 |  |  |  | 0 | 0 | 0 | 0 | 0 | -0.099791 | -0.099791
Low | 75 | 75 | 0 | 0 | 0 |  |  |  | 0 | 0 | 0 | 0 | 0 | -0.099791 | -0.099791
Low | 76 | 76 | 0 | 0 | 0 |  |  |  | 0 | 0 | 0 | 0 | 0 | -0.099791 | -0.099791
Low | 77 | 77 | 0 | 0 | 0 |  |  |  | 0 | 0 | 0 | 0 | 0 | -0.099791 | -0.099791
Low | 78 | 78 | 0 | 0 | 0 |  |  |  | 0 | 0 | 0 | 0 | 0 | -0.099791 | -0.099791
Low | 79 | 79 | 0 | 0 | 0 |  |  |  | 0 | 0 | 0 | 0 | 0 | -0.099791 | -0.099791
Low | 80 | 80 | 0 | 0 | 0 |  |  |  | 0 | 0 | 0 | 0 | 0 | -0.099791 | -0.099791
Low | 81 | 81 | 0 | 0 | 0 |  |  |  | 0 | 0 | 0 | 0 | 0 | -0.099791 | -0.099791
Low | 82 | 82 | 0 | 0 | 0 |  |  |  | 0 | 0 | 0 | 0 | 0 | -0.099791 | -0.099791
Low | 83 | 83 | 0 | 0 | 0 |  |  |  | 0 | 0 | 0 | 0 | 0 | -0.099791 | -0.099791
Low | 84 | 84 | 0 | 0 | 0 |  |  |  | 0 | 0 | 0 | 0 | 0 | -0.099791 | -0.099791
Low | 85 | 85 | 0 | 0 | 0 |  |  |  | 0 | 0 | 0 | 0 | 0 | -0.099791 | -0.099791
Low | 86 | 86 | 0 | 0 | 0 |  |  |  | 0 | 0 | 0 | 0 | 0 | -0.099791 | -0.099791
Low | 87 | 87 | 0 | 0 | 0 |  |  |  | 0 | 0 | 0 | 0 | 0 | -0.099791 | -0.099791
Low | 88 | 88 | 0 | 0 | 0 |  |  |  | 0 | 0 | 0 | 0 | 0 | -0.099791 | -0.099791
Low | 89 | 89 | 0 | 0 | 0 |  |  |  | 0 | 0 | 0 | 0 | 0 | -0.099791 | -0.099791
Low | 90 | 90 | 0 | 0 | 0 |  |  |  | 0 | 0 | 0 | 0 | 0 | -0.099791 | -0.099791
Low | 91 | 91 | 0 | 0 | 0 |  |  |  | 0 | 0 | 0 | 0 | 0 | -0.099791 | -0.099791
Low | 92 | 92 | 0 | 0 | 0 |  |  |  | 0 | 0 | 0 | 0 | 0 | -0.099791 | -0.099791
Low | 93 | 93 | 0 | 0 | 0 |  |  |  | 0 | 0 | 0 | 0 | 0 | -0.099791 | -0.099791
Low | 94 | 94 | 0 | 0 | 0 |  |  |  | 0 | 0 | 0 | 0 | 0 | -0.099791 | -0.099791
Low | 95 | 95 | 0 | 0 | 0 |  |  |  | 0 | 0 | 0 | 0 | 0 | -0.099791 | -0.099791
Low | 96 | 96 | 0 | 0 | 0 |  |  |  | 0 | 0 | 0 | 0 | 0 | -0.099791 | -0.099791
Low | 97 | 97 | 0 | 0 | 0 |  |  |  | 0 | 0 | 0 | 0 | 0 | -0.099791 | -0.099791
Low | 98 | 98 | 0 | 0 | 0 |  |  |  | 0 | 0 | 0 | 0 | 0 | -0.099791 | -0.099791
Low | 99 | 99 | 0 | 0 | 0 |  |  |  | 0 | 0 | 0 | 0 | 0 | -0.099791 | -0.099791
Low | 100 | 100 | 0 | 0 | 0 |  |  |  | 0 | 0 | 0 | 0 | 0 | -0.099791 | -0.099791
Low | 101 | 101 | 0 | 0 | 0 |  |  |  | 0 | 0 | 0 | 0 | 0 | -0.099791 | -0.099791
Low | 102 | 102 | 0 | 0 | 0 |  |  |  | 0 | 0 | 0 | 0 | 0 | -0.099791 | -0.099791
Low | 103 | 103 | 0 | 0 | 0 |  |  |  | 0 | 0 | 0 | 0 | 0 | -0.099791 | -0.099791
Low | 104 | 104 | 0 | 0 | 0 |  |  |  | 0 | 0 | 0 | 0 | 0 | -0.099791 | -0.099791
Low | 105 | 105 | 0 | 0 | 0 |  |  |  | 0 | 0 | 0 | 0 | 528.7236 | -0.099644 | -0.099644
Low | 106 | 106 | 0 | 0.11111 | 0.4 |  |  |  | 37.7999 | 0.020743 | 428.1333 | 1057.4472 | 3564.7537 | -0.098654 | -0.098654
Low | 107 | 107 | 0.8 | 0.19444 | 0.7 |  |  |  | 66.1498 | 0.063526 | 321.1 | 6072.0602 | 21882.6517 | -0.092576 | -0.092576
Low | 108 | 108 | 1.4 | 0.20833 | 0.75 |  |  |  | 108.6747 | 0.17146 | 481.65 | 37693.2433 | 94747.3745 | -0.066257 | -0.066257
Low | 109 | 109 | 2.3 | 0.29167 | 1.05 |  |  |  | 165.3745 | 0.39704 | 642.2 | 151801.5057 | 259696.5281 | 0.0058811 | 0.0058811
Low | 110 | 110 | 3.5 | 0.33333 | 1.2 |  |  |  | 222.0744 | 0.71597 | 642.2 | 367591.5505 | 592821.3918 | 0.17055 | 0.17055
Low | 111 | 111 | 4.7 | 0.33333 | 1.2 |  |  |  | 278.7742 | 1.1282 | 642.2 | 818051.2332 | 1395395.51 | 0.55816 | 0.55816
Low | 112 | 112 | 5.9 | 0.375 | 1.35 |  |  |  | 349.649 | 1.7749 | 802.75 | 1972739.7868 | 3456174.7855 | 1.5182 | 1.5182
Low | 113 | 113 | 7.4 | 0.45833 | 1.65 |  |  |  | 434.6988 | 2.7433 | 963.3 | 4939609.7841 | 7549723.4507 | 3.6154 | 3.6154
Low | 114 | 114 | 9.2 | 0.59722 | 2.15 |  |  |  | 552.8234 | 4.4368 | 1337.9167 | 10159837.1173 | 11068803.2902 | 6.69 | 6.69
Low | 115 | 115 | 11.7 | 0.59722 | 2.15 |  |  |  | 637.8732 | 5.907 | 963.3 | 11977769.463 | 12710416.4167 | 10.2207 | 10.2207
Low | 116 | 116 | 13.5 | 0.45833 | 1.65 |  |  |  | 708.748 | 7.2926 | 802.75 | 13443063.3704 | 12366327.7667 | 13.6558 | 13.6558
Low | 117 | 117 | 15 | 0.375 | 1.35 |  |  |  | 765.4478 | 8.5061 | 642.2 | 11289592.163 | 10191554.7806 | 16.4868 | 16.4868
Low | 118 | 118 | 16.2 | 0.25 | 0.9 |  |  |  | 793.7977 | 9.1478 | 321.1 | 9093517.3983 | 12453087.1217 | 19.946 | 19.946
Low | 119 | 119 | 16.8 | 0.18056 | 0.65 |  |  |  | 826.8726 | 9.926 | 374.6167 | 15812656.8452 | 21629746.3079 | 25.9542 | 25.9542
Low | 120 | 120 | 17.5 | 0.27778 | 1 |  |  |  | 888.2975 | 11.4555 | 695.7167 | 27446835.7707 | 33468948.1405 | 35.2512 | 35.2512
Low | 121 | 121 | 18.8 | 0.38889 | 1.4 |  |  |  | 959.1723 | 13.3564 | 802.75 | 39491060.5104 | 45664199.0033 | 47.9357 | 47.9357
Low | 122 | 122 | 20.3 | 0.44444 | 1.6 |  |  |  | 1039.497 | 15.6871 | 909.7833 | 51837337.4962 | 53065850.4118 | 62.6762 | 62.6762
Low | 123 | 123 | 22 | 0.45833 | 1.65 |  |  |  | 1115.0968 | 18.0519 | 856.2667 | 54294363.3274 | 49648903.2598 | 76.4675 | 76.4675
Low | 124 | 124 | 23.6 | 0.38889 | 1.4 |  |  |  | 1171.7967 | 19.9343 | 642.2 | 45003443.1921 | 41064452.2847 | 87.8743 | 87.8743
Low | 125 | 125 | 24.8 | 0.27778 | 1 |  |  |  | 1209.5965 | 21.2412 | 428.1333 | 37125461.3773 | 40032033.2792 | 98.9943 | 98.9943
Low | 126 | 126 | 25.6 | 0.20833 | 0.75 |  |  |  | 1242.6714 | 22.4187 | 374.6167 | 42938605.1811 | 51156378.0701 | 113.2044 | 113.2044
Low | 127 | 127 | 26.3 | 0.22222 | 0.8 |  |  |  | 1285.1963 | 23.9793 | 481.65 | 59374150.9592 | 69810801.5889 | 132.5963 | 132.5963
Low | 128 | 128 | 27.2 | 0.27778 | 1 |  |  |  | 1337.1712 | 25.958 | 588.6833 | 80247452.2187 | 89860680.7335 | 157.5576 | 157.5576
Low | 129 | 129 | 28.3 | 0.33333 | 1.2 |  |  |  | 1398.596 | 28.3976 | 695.7167 | 99473909.2483 | 106319111.068 | 187.0907 | 187.0907
Low | 130 | 130 | 29.6 | 0.36111 | 1.3 |  |  |  | 1460.0208 | 30.9468 | 695.7167 | 113164312.8878 | 118147787.1111 | 219.9095 | 219.9095
Low | 131 | 131 | 30.9 | 0.36111 | 1.3 |  |  |  | 1521.4457 | 33.6055 | 695.7167 | 123131261.3344 | 141267426.5465 | 259.1505 | 259.1505
Low | 132 | 132 | 32.2 | 0.34722 | 1.25 |  |  |  | 1578.1455 | 36.1569 | 642.2 | 159403591.7585 | 200911015.4417 | 314.9591 | 314.9591
Low | 133 | 133 | 33.4 | 0.40278 | 1.45 |  |  |  | 1658.4703 | 39.9312 | 909.7833 | 242418439.1249 | 257907178.2586 | 386.6 | 386.6
Low | 134 | 134 | 35.1 | 0.52778 | 1.9 |  |  |  | 1757.695 | 44.8523 | 1123.85 | 273395917.3923 | 213652828.7323 | 445.948 | 445.948
Low | 135 | 135 | 37.2 | 0.5 | 1.8 |  |  |  | 1828.5698 | 48.5423 | 802.75 | 153909740.0722 | 20073783.6773 | 451.5241 | 451.5241
Low | 136 | 136 | 38.7 | 0.25 | 0.9 |  |  |  | 1842.7447 | 49.2978 | 160.55 | -113762172.7176 | -253676825.6781 | 381.0583 | 381.0583
Low | 137 | 137 | 39 | -0.18056 | -0.65 |  |  |  | 1767.145 | 45.3359 | -856.2667 | -393591478.6385 | -418064716.6841 | 264.9292 | 264.9292
Low | 138 | 138 | 37.4 | -0.70833 | -2.55 |  |  |  | 1601.7704 | 37.2476 | -1873.0833 | -442537954.7298 | -358470333.974 | 165.3541 | 165.3541
Low | 139 | 139 | 33.9 | -1.0694 | -3.85 |  |  |  | 1403.321 | 28.5898 | -2247.7 | -274402713.2183 | -188315088.6353 | 113.0443 | 113.0443
Low | 140 | 140 | 29.7 | -0.98611 | -3.55 |  |  |  | 1266.2964 | 23.2792 | -1551.9833 | -102227464.0522 | -45867926.0655 | 100.3033 | 100.3033
Low | 141 | 141 | 26.8 | -0.5 | -1.8 |  |  |  | 1233.2215 | 22.079 | -374.6167 | 10491611.9213 | 49776419.18 | 114.13 | 114.13
Low | 142 | 142 | 26.1 | 0.055556 | 0.2 |  |  |  | 1285.1963 | 23.9793 | 588.6833 | 89061226.4387 | 109965925.0884 | 144.6761 | 144.6761
Low | 143 | 143 | 27.2 | 0.41667 | 1.5 |  |  |  | 1374.9711 | 27.4463 | 1016.8167 | 130870623.7382 | 125780256.0283 | 179.6151 | 179.6151
Low | 144 | 144 | 29.1 | 0.5 | 1.8 |  |  |  | 1455.2958 | 30.7468 | 909.7833 | 120689888.3185 | 89078144.7092 | 204.359 | 204.359
Low | 145 | 145 | 30.8 | 0.38889 | 1.4 |  |  |  | 1507.2707 | 32.9822 | 588.6833 | 57466401.0998 | -271066.1511 | 204.2837 | 204.2837
Low | 146 | 146 | 31.9 | 0.16667 | 0.6 |  |  |  | 1511.9957 | 33.1893 | 53.5167 | -58008533.402 | -103703110.483 | 175.4773 | 175.4773
Low | 147 | 147 | 32 | -0.16667 | -0.6 |  |  |  | 1450.5709 | 30.5475 | -695.7167 | -149397687.564 | -154952189.484 | 132.435 | 132.435
Low | 148 | 148 | 30.7 | -0.48611 | -1.75 |  |  |  | 1346.6212 | 26.3262 | -1177.3667 | -160506691.4039 | -146371531.5549 | 91.7763 | 91.7763
Low | 149 | 149 | 28.5 | -0.65278 | -2.35 |  |  |  | 1228.4965 | 21.9101 | -1337.9167 | -132236371.706 | -116208545.5942 | 59.4961 | 59.4961
Low | 150 | 150 | 26 | -0.70833 | -2.55 |  |  |  | 1105.6468 | 17.7472 | -1391.4333 | -100180719.4824 | -89345180.2278 | 34.678 | 34.678
Low | 151 | 151 | 23.4 | -0.73611 | -2.65 |  |  |  | 978.0722 | 13.888 | -1444.95 | -78509640.9733 | -60626622.5486 | 17.8373 | 17.8373
Low | 152 | 152 | 20.7 | -0.83333 | -3 |  |  |  | 822.1477 | 9.8129 | -1766.05 | -42743604.1238 | -31474237.4093 | 9.0944 | 9.0944
Low | 153 | 153 | 17.4 | -0.76389 | -2.75 |  |  |  | 718.1979 | 7.4883 | -1177.3667 | -20204870.6947 | -14095025.1684 | 5.1792 | 5.1792
Low | 154 | 154 | 15.2 | -0.54167 | -1.95 |  |  |  | 637.8732 | 5.907 | -909.7833 | -7985179.642 | -5775187.969 | 3.5749 | 3.5749
Low | 155 | 155 | 13.5 | -0.30556 | -1.1 |  |  |  | 614.2482 | 5.4775 | -267.5833 | -3565196.296 | -2767048.4678 | 2.8063 | 2.8063
Low | 156 | 156 | 13 | -0.15278 | -0.55 |  |  |  | 585.8983 | 4.9836 | -321.1 | -1968900.6397 | -1258971.6148 | 2.4566 | 2.4566
Low | 157 | 157 | 12.4 | -0.097222 | -0.35 |  |  |  | 581.1733 | 4.9035 | -53.5167 | -549042.59 | -274521.295 | 2.3803 | 2.3803
Low | 158 | 158 | 12.3 | -0.027778 | -0.1 |  |  |  | 576.4484 | 4.8241 | -53.5167 | 0 | 274521.295 | 2.4566 | 2.4566
Low | 159 | 159 | 12.2 | 0 | 0 |  |  |  | 581.1733 | 4.9035 | 53.5167 | 549042.59 | 555792.8149 | 2.611 | 2.611
Low | 160 | 160 | 12.3 | 0.027778 | 0.1 |  |  |  | 585.8983 | 4.9836 | 53.5167 | 562543.0399 | 569403.0222 | 2.7691 | 2.7691
Low | 161 | 161 | 12.4 | 0.027778 | 0.1 |  |  |  | 590.6233 | 5.0643 | 53.5167 | 576263.0046 | 583233.6294 | 2.9312 | 2.9312
Low | 162 | 162 | 12.5 | 0.027778 | 0.1 |  |  |  | 595.3483 | 5.1456 | 53.5167 | 590204.2542 | 748378.5465 | 3.139 | 3.139
Low | 163 | 163 | 12.6 | 0.027778 | 0.1 |  |  |  | 600.0733 | 5.2276 | 53.5167 | 906552.8387 | 2353396.6672 | 3.7928 | 3.7928
Low | 164 | 164 | 12.7 | 0.041667 | 0.15 |  |  |  | 609.5233 | 5.3936 | 107.0333 | 3800240.4956 | 8437279.2678 | 6.1365 | 6.1365
Low | 165 | 165 | 12.9 | 0.16667 | 0.6 |  |  |  | 656.7731 | 6.2622 | 535.1667 | 13074318.0399 | 23471547.2644 | 12.6563 | 12.6563
Low | 166 | 166 | 13.9 | 0.45833 | 1.65 |  |  |  | 765.4478 | 8.5061 | 1230.8833 | 33868776.4889 | 51932657.7776 | 27.0821 | 27.0821
Low | 167 | 167 | 16.2 | 0.75 | 2.7 |  |  |  | 911.9224 | 12.0729 | 1659.0167 | 69996539.0662 | 92698717.5748 | 52.8317 | 52.8317
Low | 168 | 168 | 19.3 | 0.91667 | 3.3 |  |  |  | 1077.2969 | 16.8488 | 1873.0833 | 115400896.0834 | 130747863.8963 | 89.1506 | 89.1506
Low | 169 | 169 | 22.8 | 0.91667 | 3.3 |  |  |  | 1223.7715 | 21.7419 | 1659.0167 | 146094831.7092 | 143055653.5946 | 128.8882 | 128.8882
Low | 170 | 170 | 25.9 | 0.79167 | 2.85 |  |  |  | 1346.6212 | 26.3262 | 1391.4333 | 140016475.48 | 81957627.4026 | 151.6542 | 151.6542
Low | 171 | 171 | 28.5 | 0.56944 | 2.05 |  |  |  | 1417.4959 | 29.1703 | 802.75 | 23898779.3252 | -35309446.6873 | 141.8461 | 141.8461
Low | 172 | 172 | 30 | 0.083333 | 0.3 |  |  |  | 1374.9711 | 27.4463 | -481.65 | -94517672.6998 | -106435026.9338 | 112.2808 | 112.2808
Low | 173 | 173 | 29.1 | -0.36111 | -1.3 |  |  |  | 1294.6463 | 24.3332 | -909.7833 | -118352381.1679 | -101670896.8873 | 84.0389 | 84.0389
Low | 174 | 174 | 27.4 | -0.54167 | -1.95 |  |  |  | 1190.6966 | 20.5826 | -1177.3667 | -84989412.6068 | -50449914.8108 | 70.025 | 70.025
Low | 175 | 175 | 25.2 | -0.5 | -1.8 |  |  |  | 1124.5468 | 18.3591 | -749.2333 | -15910417.0148 | 15618226.4082 | 74.3634 | 74.3634
Low | 176 | 176 | 23.8 | -0.11111 | -0.4 |  |  |  | 1152.8967 | 19.2965 | 321.1 | 47146869.8311 | 90988055.7853 | 99.6379 | 99.6379
Low | 177 | 177 | 24.4 | 0.30556 | 1.1 |  |  |  | 1228.4965 | 21.9101 | 856.2667 | 134829241.7394 | 186018128.0503 | 151.3096 | 151.3096
Low | 178 | 178 | 26 | 0.72222 | 2.6 |  |  |  | 1398.596 | 28.3976 | 1926.6 | 237207014.3613 | 263898395.5552 | 224.6147 | 224.6147
Low | 179 | 179 | 29.6 | 0.86111 | 3.1 |  |  |  | 1521.4457 | 33.6055 | 1391.4333 | 290589776.7492 | 323495638.5214 | 314.4746 | 314.4746
Low | 180 | 180 | 32.2 | 0.81944 | 2.95 |  |  |  | 1677.3702 | 40.8465 | 1766.05 | 356401500.2936 | 335039811.6935 | 407.5412 | 407.5412
Low | 181 | 181 | 35.5 | 0.75 | 2.7 |  |  |  | 1776.5949 | 45.822 | 1123.85 | 313678123.0934 | 293216726.5895 | 488.9903 | 488.9903
Low | 182 | 182 | 37.6 | 0.55556 | 2 |  |  |  | 1866.3697 | 50.57 | 1016.8167 | 272755330.0856 | 235105316.3187 | 554.2973 | 554.2973
Low | 183 | 183 | 39.5 | 0.41667 | 1.5 |  |  |  | 1918.3445 | 53.4258 | 588.6833 | 197455302.5518 | 172535582.8638 | 602.2239 | 602.2239
Low | 184 | 184 | 40.6 | 0.27778 | 1 |  |  |  | 1960.8694 | 55.8206 | 481.65 | 147615863.1759 | 122991619.4391 | 636.3882 | 636.3882
Low | 185 | 185 | 41.5 | 0.19444 | 0.7 |  |  |  | 1984.4943 | 57.1738 | 267.5833 | 98367375.7023 | 105408534.383 | 665.6683 | 665.6683
Low | 186 | 186 | 42 | 0.125 | 0.45 |  |  |  | 2003.3943 | 58.268 | 214.0667 | 112449693.0636 | 161787082.521 | 710.6092 | 710.6092
Low | 187 | 187 | 42.4 | 0.13889 | 0.5 |  |  |  | 2031.7442 | 59.9288 | 321.1 | 211124471.9784 | 290274407.8671 | 791.241 | 791.241
Low | 188 | 188 | 43 | 0.25 | 0.9 |  |  |  | 2088.444 | 63.3203 | 642.2 | 369424343.7559 | 434365183.7585 | 911.898 | 911.898
Low | 189 | 189 | 44.2 | 0.40278 | 1.45 |  |  |  | 2168.7688 | 68.2848 | 909.7833 | 499306023.7612 | 513832920.6727 | 1054.6293 | 1054.6293
Low | 190 | 190 | 45.9 | 0.48611 | 1.75 |  |  |  | 2253.8186 | 73.7455 | 963.3 | 528359817.5843 | 466227581.8961 | 1184.137 | 1184.137
Low | 191 | 191 | 47.7 | 0.45833 | 1.65 |  |  |  | 2324.6934 | 78.4565 | 802.75 | 404095346.2079 | 294249753.8337 | 1265.873 | 1265.873
Low | 192 | 192 | 49.2 | 0.31944 | 1.15 |  |  |  | 2362.4932 | 81.0286 | 428.1333 | 184404161.4595 | 101533374.4597 | 1294.0768 | 1294.0768
Low | 193 | 193 | 50 | 0.13889 | 0.5 |  |  |  | 2371.9432 | 81.6782 | 107.0333 | 18662587.4599 | -27771266.4208 | 1286.3625 | 1286.3625
Low | 194 | 194 | 50.2 | 0.013889 | 0.05 |  |  |  | 2367.2182 | 81.3531 | -53.5167 | -74205120.3014 | -100872613.0427 | 1258.3424 | 1258.3424
Low | 195 | 195 | 50.1 | -0.055556 | -0.2 |  |  |  | 2353.0433 | 80.3817 | -160.55 | -127540105.7839 | -143800282.9094 | 1218.3978 | 1218.3978
Low | 196 | 196 | 49.8 | -0.097222 | -0.35 |  |  |  | 2334.1433 | 79.0956 | -214.0667 | -160060460.0349 | -157654905.167 | 1174.6048 | 1174.6048
Low | 197 | 197 | 49.4 | -0.125 | -0.45 |  |  |  | 2310.5184 | 77.5026 | -267.5833 | -155249350.2991 | -136529919.8877 | 1136.6798 | 1136.6798
Low | 198 | 198 | 48.9 | -0.125 | -0.45 |  |  |  | 2291.6185 | 76.2399 | -214.0667 | -117810489.4762 | -83684775.5143 | 1113.4341 | 1113.4341
Low | 199 | 199 | 48.5 | -0.097222 | -0.35 |  |  |  | 2277.4435 | 75.2996 | -160.55 | -49559061.5523 | -33039374.3682 | 1104.2564 | 1104.2564
Low | 200 | 200 | 48.2 | -0.041667 | -0.15 |  |  |  | 2277.4435 | 75.2996 | 0 | -16519687.1841 | -73928166.4942 | 1083.7208 | 1083.7208
Low | 201 | 201 | 48.2 | -0.013889 | -0.05 |  |  |  | 2272.7185 | 74.9875 | -53.5167 | -131336645.8044 | -246341453.5508 | 1015.2927 | 1015.2927
Low | 202 | 202 | 48.1 | -0.11111 | -0.4 |  |  |  | 2239.6436 | 72.8208 | -374.6167 | -361346261.2973 | -478302944.9012 | 882.4307 | 882.4307
Low | 203 | 203 | 47.4 | -0.31944 | -1.15 |  |  |  | 2164.0438 | 67.9876 | -856.2667 | -595259628.5051 | -612809210.2755 | 712.206 | 712.206
Low | 204 | 204 | 45.8 | -0.58333 | -2.1 |  |  |  | 2041.1942 | 60.4876 | -1391.4333 | -630358792.046 | -560179225.9485 | 556.6006 | 556.6006
Low | 205 | 205 | 43.2 | -0.73611 | -2.65 |  |  |  | 1913.6195 | 53.1629 | -1444.95 | -489999659.8511 | -401244206.0494 | 445.1439 | 445.1439
Low | 206 | 206 | 40.5 | -0.69444 | -2.5 |  |  |  | 1804.9448 | 47.2961 | -1230.8833 | -312488752.2477 | -243750841.8045 | 377.4353 | 377.4353
Low | 207 | 207 | 38.2 | -0.52778 | -1.9 |  |  |  | 1734.07 | 43.6547 | -802.75 | -175012931.3613 | -134887858.659 | 339.9665 | 339.9665
Low | 208 | 208 | 36.7 | -0.33333 | -1.2 |  |  |  | 1691.5452 | 41.5398 | -481.65 | -94762785.9567 | -79826919.4137 | 317.7923 | 317.7923
Low | 209 | 209 | 35.8 | -0.19444 | -0.7 |  |  |  | 1667.9202 | 40.3876 | -267.5833 | -64891052.8706 | -60423158.2254 | 301.0081 | 301.0081
Low | 210 | 210 | 35.3 | -0.13889 | -0.5 |  |  |  | 1644.2953 | 39.2516 | -267.5833 | -55955263.5803 | -42990927.5753 | 289.0662 | 289.0662
Low | 211 | 211 | 34.8 | -0.125 | -0.45 |  |  |  | 1625.3954 | 38.3544 | -214.0667 | -30026591.5703 | -26919492.6823 | 281.5886 | 281.5886
Low | 212 | 212 | 34.4 | -0.069444 | -0.25 |  |  |  | 1620.6704 | 38.1318 | -53.5167 | -23812393.7942 | -26401839.2211 | 274.2547 | 274.2547
Low | 213 | 213 | 34.3 | -0.055556 | -0.2 |  |  |  | 1606.4954 | 37.4676 | -160.55 | -28991284.648 | -25888713.251 | 267.0634 | 267.0634
Low | 214 | 214 | 34 | -0.069444 | -0.25 |  |  |  | 1597.0454 | 37.0281 | -107.0333 | -22786141.854 | -19787086.9869 | 261.567 | 261.567
Low | 215 | 215 | 33.8 | -0.055556 | -0.2 |  |  |  | 1587.5955 | 36.5912 | -107.0333 | -16788032.1199 | -11167113.5006 | 258.465 | 258.465
Low | 216 | 216 | 33.6 | -0.041667 | -0.15 |  |  |  | 1582.8705 | 36.3738 | -53.5167 | -5546194.8813 | -5546194.8813 | 256.9244 | 256.9244
Low | 217 | 217 | 33.5 | -0.013889 | -0.05 |  |  |  | 1582.8705 | 36.3738 | 0 | -5546194.8813 | -8269773.0185 | 254.6272 | 254.6272
Low | 218 | 218 | 33.5 | -0.013889 | -0.05 |  |  |  | 1578.1455 | 36.1569 | -53.5167 | -10993351.1558 | -8220401.5335 | 252.3438 | 252.3438
Low | 219 | 219 | 33.4 | -0.027778 | -0.1 |  |  |  | 1573.4205 | 35.9407 | -53.5167 | -5447451.9112 | -5447451.9112 | 250.8306 | 250.8306
Low | 220 | 220 | 33.3 | -0.013889 | -0.05 |  |  |  | 1573.4205 | 35.9407 | 0 | -5447451.9112 | -8122248.9517 | 248.5744 | 248.5744
Low | 221 | 221 | 33.3 | -0.013889 | -0.05 |  |  |  | 1568.6955 | 35.7252 | -53.5167 | -10797045.9923 | -8073466.9699 | 246.3318 | 246.3318
Low | 222 | 222 | 33.2 | -0.027778 | -0.1 |  |  |  | 1563.9705 | 35.5103 | -53.5167 | -5349887.9476 | -8024831.9213 | 244.1027 | 244.1027
Low | 223 | 223 | 33.1 | -0.013889 | -0.05 |  |  |  | 1563.9705 | 35.5103 | 0 | -10699775.8951 | -13230131.8114 | 240.4277 | 240.4277
Low | 224 | 224 | 33.1 | -0.027778 | -0.1 |  |  |  | 1554.5206 | 35.0825 | -107.0333 | -15760487.7277 | -13085981.0131 | 236.7927 | 236.7927
Low | 225 | 225 | 32.9 | -0.041667 | -0.15 |  |  |  | 1549.7956 | 34.8695 | -53.5167 | -10411474.2984 | -10364005.8643 | 233.9138 | 233.9138
Low | 226 | 226 | 32.8 | -0.027778 | -0.1 |  |  |  | 1545.0706 | 34.6572 | -53.5167 | -10316537.4302 | -15380448.1587 | 229.6414 | 229.6414
Low | 227 | 227 | 32.7 | -0.027778 | -0.1 |  |  |  | 1540.3456 | 34.4456 | -53.5167 | -20444358.8871 | -27621661.3161 | 221.9687 | 221.9687
Low | 228 | 228 | 32.6 | -0.055556 | -0.2 |  |  |  | 1526.1706 | 33.8146 | -160.55 | -34798963.7451 | -41343815.6642 | 210.4843 | 210.4843
Low | 229 | 229 | 32.3 | -0.097222 | -0.35 |  |  |  | 1507.2707 | 32.9822 | -214.0667 | -47888667.5832 | -46562829.6917 | 197.5502 | 197.5502
Low | 230 | 230 | 31.9 | -0.13889 | -0.5 |  |  |  | 1478.9208 | 31.7532 | -321.1 | -45236991.8003 | -40028390.1906 | 186.4312 | 186.4312
Low | 231 | 231 | 31.3 | -0.13889 | -0.5 |  |  |  | 1460.0208 | 30.9468 | -214.0667 | -34819788.5809 | -25781142.4849 | 179.2698 | 179.2698
Low | 232 | 232 | 30.9 | -0.11111 | -0.4 |  |  |  | 1441.1209 | 30.1508 | -214.0667 | -16742496.3889 | -4185624.0972 | 178.1071 | 178.1071
Low | 233 | 233 | 30.5 | -0.055556 | -0.2 |  |  |  | 1441.1209 | 30.1508 | 0 | 8371248.1944 | 23393898.2126 | 184.6054 | 184.6054
Low | 234 | 234 | 30.5 | 0.027778 | 0.1 |  |  |  | 1450.5709 | 30.5475 | 107.0333 | 38416548.2307 | 58029440.0394 | 200.7247 | 200.7247
Low | 235 | 235 | 30.7 | 0.125 | 0.45 |  |  |  | 1483.6458 | 31.9564 | 374.6167 | 77642331.848 | 96523525.8681 | 227.5368 | 227.5368
Low | 236 | 236 | 31.4 | 0.23611 | 0.85 |  |  |  | 1530.8956 | 34.0243 | 535.1667 | 115404719.8881 | 133925033.1202 | 264.7382 | 264.7382
Low | 237 | 237 | 32.4 | 0.31944 | 1.15 |  |  |  | 1592.3205 | 36.8094 | 695.7167 | 152445346.3522 | 159155297.0873 | 308.948 | 308.948
Low | 238 | 238 | 33.7 | 0.375 | 1.35 |  |  |  | 1658.4703 | 39.9312 | 749.2333 | 165865247.8223 | 160552557.1446 | 353.5459 | 353.5459
Low | 239 | 239 | 35.1 | 0.36111 | 1.3 |  |  |  | 1715.1701 | 42.7083 | 642.2 | 155239866.4669 | 138865856.6525 | 392.1198 | 392.1198
Low | 240 | 240 | 36.3 | 0.30556 | 1.1 |  |  |  | 1762.42 | 45.0937 | 535.1667 | 122491846.8381 | 105417309.1444 | 421.4024 | 421.4024
Low | 241 | 241 | 37.3 | 0.22222 | 0.8 |  |  |  | 1790.7699 | 46.5561 | 321.1 | 88342771.4506 | 73407686.5599 | 441.7934 | 441.7934
Low | 242 | 242 | 37.9 | 0.15278 | 0.55 |  |  |  | 1814.3948 | 47.7926 | 267.5833 | 58472601.6692 | 46205158.7901 | 454.6282 | 454.6282
Low | 243 | 243 | 38.4 | 0.097222 | 0.35 |  |  |  | 1823.8448 | 48.2918 | 107.0333 | 33937715.9109 | 34202849.5588 | 464.129 | 464.129
Low | 244 | 244 | 38.6 | 0.055556 | 0.2 |  |  |  | 1833.2948 | 48.7935 | 107.0333 | 34467983.2068 | 34735864.3292 | 473.7778 | 473.7778
Low | 245 | 245 | 38.8 | 0.055556 | 0.2 |  |  |  | 1842.7447 | 49.2978 | 107.0333 | 35003745.4516 | 35274388.2107 | 483.5763 | 483.5763
Low | 246 | 246 | 39 | 0.055556 | 0.2 |  |  |  | 1852.1947 | 49.8047 | 107.0333 | 35545030.9698 | 31306966.0172 | 492.2726 | 492.2726
Low | 247 | 247 | 39.2 | 0.055556 | 0.2 |  |  |  | 1861.6447 | 50.3143 | 107.0333 | 27068901.0645 | 22626294.8684 | 498.5577 | 498.5577
Low | 248 | 248 | 39.4 | 0.041667 | 0.15 |  |  |  | 1866.3697 | 50.57 | 53.5167 | 18183688.6724 | 22833451.2579 | 504.9003 | 504.9003
Low | 249 | 249 | 39.5 | 0.027778 | 0.1 |  |  |  | 1871.0947 | 50.8264 | 53.5167 | 27483213.8435 | 32342762.1268 | 513.8844 | 513.8844
Low | 250 | 250 | 39.6 | 0.041667 | 0.15 |  |  |  | 1880.5446 | 51.341 | 107.0333 | 37202310.4101 | 51646380.9386 | 528.2307 | 528.2307
Low | 251 | 251 | 39.8 | 0.055556 | 0.2 |  |  |  | 1889.9946 | 51.8583 | 107.0333 | 66090451.4671 | 86945188.3172 | 552.3821 | 552.3821
Low | 252 | 252 | 40 | 0.097222 | 0.35 |  |  |  | 1913.6195 | 53.1629 | 267.5833 | 107799925.1672 | 125594193.4834 | 587.2694 | 587.2694
Low | 253 | 253 | 40.5 | 0.15278 | 0.55 |  |  |  | 1941.9695 | 54.7498 | 321.1 | 143388461.7995 | 163934741.6781 | 632.8068 | 632.8068
Low | 254 | 254 | 41.1 | 0.19444 | 0.7 |  |  |  | 1979.7693 | 56.9019 | 428.1333 | 184481021.5566 | 202119743.1923 | 688.9512 | 688.9512
Low | 255 | 255 | 41.9 | 0.23611 | 0.85 |  |  |  | 2022.2942 | 59.3726 | 481.65 | 219758464.8279 | 277225798.2752 | 765.9583 | 765.9583
Low | 256 | 256 | 42.8 | 0.26389 | 0.95 |  |  |  | 2069.5441 | 62.1794 | 535.1667 | 334693131.7224 | 313256275.6342 | 852.974 | 852.974
Low | 257 | 257 | 43.8 | 0.375 | 1.35 |  |  |  | 2149.8689 | 67.0998 | 909.7833 | 291819419.546 | 167308539.3628 | 899.4486 | 899.4486
Low | 258 | 258 | 45.5 | 0.29167 | 1.05 |  |  |  | 2168.7688 | 68.2848 | 214.0667 | 42797659.1795 | -14033291.1546 | 895.5504 | 895.5504
Low | 259 | 259 | 45.9 | 0.041667 | 0.15 |  |  |  | 2164.0438 | 67.9876 | -53.5167 | -70864241.4887 | -104455825.7728 | 866.5349 | 866.5349
Low | 260 | 260 | 45.8 | -0.069444 | -0.25 |  |  |  | 2145.1439 | 66.8052 | -214.0667 | -138047410.0568 | -122082176.9134 | 832.6232 | 832.6232
Low | 261 | 261 | 45.4 | -0.13889 | -0.5 |  |  |  | 2116.794 | 65.0511 | -321.1 | -106116943.77 | -39970713.1421 | 821.5202 | 821.5202
Low | 262 | 262 | 44.8 | -0.11111 | -0.4 |  |  |  | 2107.344 | 64.4716 | -107.0333 | 26175517.4859 | 100467670.6505 | 849.4279 | 849.4279
Low | 263 | 263 | 44.6 | 0.027778 | 0.1 |  |  |  | 2126.2439 | 65.6332 | 214.0667 | 174759823.8152 | 230038775.8394 | 913.3276 | 913.3276
Low | 264 | 264 | 45 | 0.18056 | 0.65 |  |  |  | 2168.7688 | 68.2848 | 481.65 | 285317727.8635 | 295822009.9735 | 995.5004 | 995.5004
Low | 265 | 265 | 45.9 | 0.27778 | 1 |  |  |  | 2220.7437 | 71.5969 | 588.6833 | 306326292.0834 | 258548583.2134 | 1067.3194 | 1067.3194
Low | 266 | 266 | 47 | 0.27778 | 1 |  |  |  | 2263.2685 | 74.3652 | 481.65 | 210770874.3433 | 138630877.732 | 1105.828 | 1105.828
Low | 267 | 267 | 47.9 | 0.18056 | 0.65 |  |  |  | 2282.1685 | 75.6124 | 214.0667 | 66490881.1206 | 24934080.4202 | 1112.7541 | 1112.7541
Low | 268 | 268 | 48.3 | 0.055556 | 0.2 |  |  |  | 2282.1685 | 75.6124 | 0 | -16622720.2801 | -33090890.9162 | 1103.5622 | 1103.5622
Low | 269 | 269 | 48.3 | -0.013889 | -0.05 |  |  |  | 2277.4435 | 75.2996 | -53.5167 | -49559061.5523 | -65566780.8244 | 1085.3492 | 1085.3492
Low | 270 | 270 | 48.2 | -0.041667 | -0.15 |  |  |  | 2267.9935 | 74.676 | -107.0333 | -81574500.0965 | -104830864.3009 | 1056.2295 | 1056.2295
Low | 271 | 271 | 48 | -0.069444 | -0.25 |  |  |  | 2253.8186 | 73.7455 | -160.55 | -128087228.5053 | -157119665.6711 | 1012.5852 | 1012.5852
Low | 272 | 272 | 47.7 | -0.11111 | -0.4 |  |  |  | 2230.1936 | 72.2075 | -267.5833 | -186152102.837 | -241402829.5176 | 945.5288 | 945.5288
Low | 273 | 273 | 47.2 | -0.16667 | -0.6 |  |  |  | 2197.1187 | 70.0817 | -374.6167 | -296653556.1982 | -339050206.4002 | 851.3482 | 851.3482
Low | 274 | 274 | 46.5 | -0.27778 | -1 |  |  |  | 2135.6939 | 66.2179 | -695.7167 | -381446856.6021 | -387704727.7746 | 743.6525 | 743.6525
Low | 275 | 275 | 45.2 | -0.38889 | -1.4 |  |  |  | 2064.8191 | 61.8958 | -802.75 | -393962598.947 | -377321488.2611 | 638.8409 | 638.8409
Low | 276 | 276 | 43.7 | -0.44444 | -1.6 |  |  |  | 1984.4943 | 57.1738 | -909.7833 | -360680377.5753 | -326253885.0098 | 548.2149 | 548.2149
Low | 277 | 277 | 42 | -0.45833 | -1.65 |  |  |  | 1908.8945 | 52.9007 | -856.2667 | -291827392.4443 | -264051337.1212 | 474.8673 | 474.8673
Low | 278 | 278 | 40.4 | -0.41667 | -1.5 |  |  |  | 1842.7447 | 49.2978 | -749.2333 | -236275281.7982 | -220898590.1735 | 413.5065 | 413.5065
Low | 279 | 279 | 39 | -0.375 | -1.35 |  |  |  | 1781.3199 | 46.0661 | -695.7167 | -205521898.5489 | -191696391.4218 | 360.2576 | 360.2576
Low | 280 | 280 | 37.7 | -0.36111 | -1.3 |  |  |  | 1719.8951 | 42.9439 | -695.7167 | -177870884.2947 | -156493630.3606 | 316.7871 | 316.7871
Low | 281 | 281 | 36.4 | -0.34722 | -1.25 |  |  |  | 1663.1952 | 40.1591 | -642.2 | -135116376.4266 | -109229877.3532 | 286.4455 | 286.4455
Low | 282 | 282 | 35.2 | -0.29167 | -1.05 |  |  |  | 1620.6704 | 38.1318 | -481.65 | -83343378.2799 | -70154366.4574 | 266.9581 | 266.9581
Low | 283 | 283 | 34.3 | -0.19444 | -0.7 |  |  |  | 1597.0454 | 37.0281 | -267.5833 | -56965354.6349 | -63891114.7403 | 249.2106 | 249.2106
Low | 284 | 284 | 33.8 | -0.13889 | -0.5 |  |  |  | 1573.4205 | 35.9407 | -267.5833 | -70816874.8457 | -96178828.8318 | 222.4943 | 222.4943
Low | 285 | 285 | 33.3 | -0.18056 | -0.65 |  |  |  | 1535.6206 | 34.2346 | -428.1333 | -121540782.818 | -145643626.0748 | 182.0377 | 182.0377
Low | 286 | 286 | 32.5 | -0.33333 | -1.2 |  |  |  | 1460.0208 | 30.9468 | -856.2667 | -169746469.3317 | -171150985.0289 | 134.4958 | 134.4958
Low | 287 | 287 | 30.9 | -0.54167 | -1.95 |  |  |  | 1351.3461 | 26.5113 | -1230.8833 | -172555500.7261 | -156762098.9947 | 90.9507 | 90.9507
Low | 288 | 288 | 28.6 | -0.69444 | -2.5 |  |  |  | 1223.7715 | 21.7419 | -1444.95 | -140968697.2633 | -123218825.503 | 56.7233 | 56.7233
Low | 289 | 289 | 25.9 | -0.76389 | -2.75 |  |  |  | 1091.4719 | 17.2951 | -1498.4667 | -105468953.7426 | -87475841.6078 | 32.4244 | 32.4244
Low | 290 | 290 | 23.1 | -0.80556 | -2.9 |  |  |  | 949.7223 | 13.0946 | -1605.5 | -69482729.473 | -53837215.9697 | 17.4697 | 17.4697
Low | 291 | 291 | 20.1 | -0.80556 | -2.9 |  |  |  | 817.4227 | 9.7004 | -1498.4667 | -38191702.4664 | -28238331.9195 | 9.6257 | 9.6257
Low | 292 | 292 | 17.3 | -0.69444 | -2.5 |  |  |  | 713.473 | 7.3901 | -1177.3667 | -18284961.3725 | -12366824.404 | 6.1904 | 6.1904
Low | 293 | 293 | 15.1 | -0.5 | -1.8 |  |  |  | 647.3232 | 6.0833 | -749.2333 | -6448687.4354 | -2869387.2453 | 5.3934 | 5.3934
Low | 294 | 294 | 13.7 | -0.23611 | -0.85 |  |  |  | 633.1482 | 5.8198 | -160.55 | 709912.9448 | 3524488.1185 | 6.3724 | 6.3724
Low | 295 | 295 | 13.4 | 0.027778 | 0.1 |  |  |  | 656.7731 | 6.2622 | 267.5833 | 6339063.2921 | 9144226.4773 | 8.9125 | 8.9125
Low | 296 | 296 | 13.9 | 0.22222 | 0.8 |  |  |  | 708.748 | 7.2926 | 588.6833 | 11949389.6626 | 13641329.414 | 12.7017 | 12.7017
Low | 297 | 297 | 15 | 0.33333 | 1.2 |  |  |  | 770.1728 | 8.6114 | 695.7167 | 15333269.1653 | 15049620.7495 | 16.8822 | 16.8822
Low | 298 | 298 | 16.3 | 0.33333 | 1.2 |  |  |  | 822.1477 | 9.8129 | 588.6833 | 14765972.3337 | 12719112.6957 | 20.4153 | 20.4153
Low | 299 | 299 | 17.4 | 0.26389 | 0.95 |  |  |  | 859.9475 | 10.736 | 428.1333 | 10672253.0577 | 8184000.6683 | 22.6886 | 22.6886
Low | 300 | 300 | 18.2 | 0.16667 | 0.6 |  |  |  | 878.8475 | 11.2131 | 214.0667 | 5695748.279 | 4808362.4088 | 24.0243 | 24.0243
Low | 301 | 301 | 18.6 | 0.083333 | 0.3 |  |  |  | 888.2975 | 11.4555 | 107.0333 | 3920976.5387 | 5502007.071 | 25.5526 | 25.5526
Low | 302 | 302 | 18.8 | 0.055556 | 0.2 |  |  |  | 897.7474 | 11.7005 | 107.0333 | 7083037.6033 | 9557787.5512 | 28.2075 | 28.2075
Low | 303 | 303 | 19 | 0.097222 | 0.35 |  |  |  | 921.3724 | 12.3245 | 267.5833 | 12032537.499 | 12006159.2213 | 31.5426 | 31.5426
Low | 304 | 304 | 19.5 | 0.15278 | 0.55 |  |  |  | 949.7223 | 13.0946 | 321.1 | 11979780.9436 | 6625356.4324 | 33.383 | 33.383
Low | 305 | 305 | 20.1 | 0.13889 | 0.5 |  |  |  | 968.6222 | 13.6209 | 214.0667 | 1270931.9212 | -10916034.9903 | 30.3507 | 30.3507
Low | 306 | 306 | 20.5 | 0.013889 | 0.05 |  |  |  | 954.4473 | 13.2252 | -160.55 | -23103001.9018 | -29113391.4779 | 22.2637 | 22.2637
Low | 307 | 307 | 20.2 | -0.26389 | -0.95 |  |  |  | 878.8475 | 11.2131 | -856.2667 | -35123781.0539 | -31478448.4627 | 13.5197 | 13.5197
Low | 308 | 308 | 18.6 | -0.51389 | -1.85 |  |  |  | 779.6228 | 8.824 | -1123.85 | -27833115.8716 | -20744343.5939 | 7.7574 | 7.7574
Low | 309 | 309 | 16.5 | -0.58333 | -2.1 |  |  |  | 680.3981 | 6.7208 | -1123.85 | -13655571.3162 | -9489959.2011 | 5.1213 | 5.1213
Low | 310 | 310 | 14.4 | -0.43056 | -1.55 |  |  |  | 633.1482 | 5.8198 | -535.1667 | -5324347.0861 | -3770577.0209 | 4.0739 | 4.0739
Low | 311 | 311 | 13.4 | -0.20833 | -0.75 |  |  |  | 609.5233 | 5.3936 | -267.5833 | -2216806.9558 | -1863864.1768 | 3.5561 | 3.5561
Low | 312 | 312 | 12.9 | -0.097222 | -0.35 |  |  |  | 600.0733 | 5.2276 | -107.0333 | -1510921.3979 | -1177367.9789 | 3.2291 | 3.2291
Low | 313 | 313 | 12.7 | -0.069444 | -0.25 |  |  |  | 585.8983 | 4.9836 | -160.55 | -843814.5599 | 140635.76 | 3.2681 | 3.2681
Low | 314 | 314 | 12.4 | -0.041667 | -0.15 |  |  |  | 585.8983 | 4.9836 | 0 | 1125086.0798 | 3192263.2208 | 4.1549 | 4.1549
Low | 315 | 315 | 12.4 | 0.055556 | 0.2 |  |  |  | 604.7983 | 5.3103 | 214.0667 | 5259440.3618 | 9659908.5842 | 6.8382 | 6.8382
Low | 316 | 316 | 12.8 | 0.23611 | 0.85 |  |  |  | 666.2231 | 6.4437 | 695.7167 | 14060376.8066 | 21769378.1716 | 12.8852 | 12.8852
Low | 317 | 317 | 14.1 | 0.47222 | 1.7 |  |  |  | 765.4478 | 8.5061 | 1123.85 | 29478379.5366 | 42676147.6063 | 24.7397 | 24.7397
Low | 318 | 318 | 16.2 | 0.65278 | 2.35 |  |  |  | 888.2975 | 11.4555 | 1391.4333 | 55873915.676 | 75971620.2611 | 45.843 | 45.843
Low | 319 | 319 | 18.8 | 0.79167 | 2.85 |  |  |  | 1034.772 | 15.5449 | 1659.0167 | 96069324.8463 | 122948853.0161 | 79.9954 | 79.9954
Low | 320 | 320 | 21.9 | 0.86111 | 3.1 |  |  |  | 1181.2466 | 20.2572 | 1659.0167 | 149828381.1859 | 181359438.6806 | 130.373 | 130.373
Low | 321 | 321 | 25 | 0.90278 | 3.25 |  |  |  | 1341.8962 | 26.1418 | 1819.5667 | 212890496.1754 | 233108825.1284 | 195.1255 | 195.1255
Low | 322 | 322 | 28.4 | 0.875 | 3.15 |  |  |  | 1478.9208 | 31.7532 | 1551.9833 | 253327154.0814 | 222334816.3792 | 256.8852 | 256.8852
Low | 323 | 323 | 31.3 | 0.77778 | 2.8 |  |  |  | 1606.4954 | 37.4676 | 1444.95 | 191342478.677 | 92615903.1412 | 282.6118 | 282.6118
Low | 324 | 324 | 34 | 0.45833 | 1.65 |  |  |  | 1634.8453 | 38.8017 | 321.1 | -6110672.3946 | -80643159.4292 | 260.2109 | 260.2109
Low | 325 | 325 | 34.6 | -0.013889 | -0.05 |  |  |  | 1601.7704 | 37.2476 | -374.6167 | -155175646.4637 | -170970725.019 | 212.7191 | 212.7191
Low | 326 | 326 | 33.9 | -0.375 | -1.35 |  |  |  | 1507.2707 | 32.9822 | -1070.3333 | -186765803.5744 | -159104544.9314 | 168.5233 | 168.5233
Low | 327 | 327 | 31.9 | -0.54167 | -1.95 |  |  |  | 1417.4959 | 29.1703 | -1016.8167 | -131443286.2884 | -107134963.3184 | 138.7636 | 138.7636
Low | 328 | 328 | 30 | -0.45833 | -1.65 |  |  |  | 1351.3461 | 26.5113 | -749.2333 | -82826640.3485 | -66226243.7411 | 120.3675 | 120.3675
Low | 329 | 329 | 28.6 | -0.33333 | -1.2 |  |  |  | 1304.0963 | 24.6898 | -535.1667 | -49625847.1337 | -43686984.5389 | 108.2322 | 108.2322
Low | 330 | 330 | 27.6 | -0.22222 | -0.8 |  |  |  | 1275.7464 | 23.628 | -321.1 | -37748121.9441 | -34976037.9149 | 98.5166 | 98.5166
Low | 331 | 331 | 27 | -0.18056 | -0.65 |  |  |  | 1242.6714 | 22.4187 | -374.6167 | -32203953.8858 | -27502698.4297 | 90.877 | 90.877
Low | 332 | 332 | 26.3 | -0.16667 | -0.6 |  |  |  | 1219.0465 | 21.5744 | -267.5833 | -22801442.9737 | -19861881.3148 | 85.3598 | 85.3598
Low | 333 | 333 | 25.8 | -0.125 | -0.45 |  |  |  | 1200.1466 | 20.9106 | -214.0667 | -16922319.6559 | -16626041.8417 | 80.7414 | 80.7414
Low | 334 | 334 | 25.4 | -0.097222 | -0.35 |  |  |  | 1185.9716 | 20.4195 | -160.55 | -16329764.0274 | -19280191.7383 | 75.3858 | 75.3858
Low | 335 | 335 | 25.1 | -0.097222 | -0.35 |  |  |  | 1167.0717 | 19.7739 | -214.0667 | -22230619.4493 | -23505075.1127 | 68.8566 | 68.8566
Low | 336 | 336 | 24.7 | -0.13889 | -0.5 |  |  |  | 1138.7217 | 18.8249 | -321.1 | -24779530.7762 | -31535158.6433 | 60.0969 | 60.0969
Low | 337 | 337 | 24.1 | -0.16667 | -0.6 |  |  |  | 1110.3718 | 17.8992 | -321.1 | -38290786.5104 | -43030587.8946 | 48.1439 | 48.1439
Low | 338 | 338 | 23.5 | -0.27778 | -1 |  |  |  | 1044.222 | 15.8301 | -749.2333 | -47770389.2788 | -43584639.4179 | 36.0371 | 36.0371
Low | 339 | 339 | 22.1 | -0.41667 | -1.5 |  |  |  | 968.6222 | 13.6209 | -856.2667 | -39398889.5571 | -30829932.4409 | 27.4732 | 27.4732
Low | 340 | 340 | 20.5 | -0.43056 | -1.55 |  |  |  | 897.7474 | 11.7005 | -802.75 | -22260975.3247 | -15650961.6874 | 23.1257 | 23.1257
Low | 341 | 341 | 19 | -0.30556 | -1.1 |  |  |  | 864.6725 | 10.8543 | -374.6167 | -9040948.05 | -7101542.1921 | 21.1531 | 21.1531
Low | 342 | 342 | 18.3 | -0.13889 | -0.5 |  |  |  | 850.4976 | 10.5013 | -160.55 | -5162136.3342 | -5035221.8666 | 19.7544 | 19.7544
Low | 343 | 343 | 18 | -0.083333 | -0.3 |  |  |  | 836.3226 | 10.1542 | -160.55 | -4908307.399 | -7894248.7698 | 17.5616 | 17.5616
Low | 344 | 344 | 17.7 | -0.083333 | -0.3 |  |  |  | 822.1477 | 9.8129 | -160.55 | -10880190.1406 | -15342831.4063 | 13.2997 | 13.2997
Low | 345 | 345 | 17.4 | -0.19444 | -0.7 |  |  |  | 770.1728 | 8.6114 | -588.6833 | -19805472.6719 | -20256066.3795 | 7.673 | 7.673
Low | 346 | 346 | 16.3 | -0.43056 | -1.55 |  |  |  | 675.6731 | 6.6278 | -1070.3333 | -20706660.0871 | -16747719.5261 | 3.0208 | 3.0208
Low | 347 | 347 | 14.3 | -0.66667 | -2.4 |  |  |  | 543.3734 | 4.2864 | -1498.4667 | -12788778.9651 | -9209382.4423 | 0.46268 | 0.46268
Low | 348 | 348 | 11.5 | -0.79167 | -2.85 |  |  |  | 406.3488 | 2.3972 | -1551.9833 | -5629985.9194 | -3489958.2917 | -0.50675 | -0.50675
Low | 349 | 349 | 8.6 | -0.83333 | -3 |  |  |  | 259.8743 | 0.98045 | -1659.0167 | -1349930.664 | -769454.9832 | -0.72049 | -0.72049
Low | 350 | 350 | 5.5 | -0.76389 | -2.75 |  |  |  | 146.4746 | 0.31147 | -1284.4 | -188979.3025 | -98440.9161 | -0.74784 | -0.74784
Low | 351 | 351 | 3.1 | -0.59722 | -2.15 |  |  |  | 56.6998 | 0.046673 | -1016.8167 | -7902.5297 | -3951.2648 | -0.74893 | -0.74893
Low | 352 | 352 | 1.2 | -0.43056 | -1.55 |  |  |  | 0 | 0 | -642.2 | 0 | 0 | -0.74893 | -0.74893
Low | 353 | 353 | 0 | -0.16667 | -0.6 |  |  |  | 0 | 0 | 0 | 0 | 0 | -0.74893 | -0.74893
Low | 354 | 354 | 0 | 0 | 0 |  |  |  | 0 | 0 | 0 | 0 | 0 | -0.74893 | -0.74893
Low | 355 | 355 | 0 | 0 | 0 |  |  |  | 0 | 0 | 0 | 0 | 0 | -0.74893 | -0.74893
Low | 356 | 356 | 0 | 0 | 0 |  |  |  | 0 | 0 | 0 | 0 | 0 | -0.74893 | -0.74893
Low | 357 | 357 | 0 | 0 | 0 |  |  |  | 0 | 0 | 0 | 0 | 0 | -0.74893 | -0.74893
Low | 358 | 358 | 0 | 0 | 0 |  |  |  | 0 | 0 | 0 | 0 | 6476.8642 | -0.74714 | -0.74714
Low | 359 | 359 | 0 | 0.19444 | 0.7 |  |  |  | 66.1498 | 0.063526 | 749.2333 | 12953.7285 | 107991.7977 | -0.71714 | -0.71714
Low | 360 | 360 | 1.4 | 0.44444 | 1.6 |  |  |  | 151.1996 | 0.33189 | 963.3 | 203029.8669 | 736247.6293 | -0.51262 | -0.51262
Low | 361 | 361 | 3.2 | 0.58333 | 2.1 |  |  |  | 264.5992 | 1.0164 | 1284.4 | 1269465.3918 | 2477131.4169 | 0.17547 | 0.17547
Low | 362 | 362 | 5.6 | 0.68056 | 2.45 |  |  |  | 382.7239 | 2.1265 | 1337.9167 | 3684797.4421 | 5066453.2193 | 1.5828 | 1.5828
Low | 363 | 363 | 8.1 | 0.65278 | 2.35 |  |  |  | 486.6736 | 3.4385 | 1177.3667 | 6448108.9965 | 6752233.2816 | 3.4584 | 3.4584
Low | 364 | 364 | 10.3 | 0.55556 | 2 |  |  |  | 571.7234 | 4.7454 | 963.3 | 7056357.5667 | 5796940.0626 | 5.0687 | 5.0687
Low | 365 | 365 | 12.1 | 0.375 | 1.35 |  |  |  | 614.2482 | 5.4775 | 481.65 | 4537522.5585 | 4446537.5453 | 6.3038 | 6.3038
Low | 366 | 366 | 13 | 0.19444 | 0.7 |  |  |  | 637.8732 | 5.907 | 267.5833 | 4355552.532 | 5768191.3801 | 7.9061 | 7.9061
Low | 367 | 367 | 13.5 | 0.16667 | 0.6 |  |  |  | 670.9481 | 6.5354 | 374.6167 | 7180830.2281 | 10066335.2085 | 10.7023 | 10.7023
Low | 368 | 368 | 14.2 | 0.23611 | 0.85 |  |  |  | 718.1979 | 7.4883 | 535.1667 | 12951840.1889 | 17125729.0266 | 15.4595 | 15.4595
Low | 369 | 369 | 15.2 | 0.34722 | 1.25 |  |  |  | 789.0727 | 9.0392 | 802.75 | 21299617.8643 | 24663278.4097 | 22.3104 | 22.3104
Low | 370 | 370 | 16.7 | 0.43056 | 1.55 |  |  |  | 864.6725 | 10.8543 | 856.2667 | 28026938.955 | 29472777.2645 | 30.4973 | 30.4973
Low | 371 | 371 | 18.3 | 0.43056 | 1.55 |  |  |  | 935.5473 | 12.7066 | 802.75 | 30918615.5739 | 31170763.6283 | 39.1558 | 39.1558
Low | 372 | 372 | 19.8 | 0.375 | 1.35 |  |  |  | 992.2472 | 14.2935 | 642.2 | 31422911.6827 | 35615784.7075 | 49.0491 | 49.0491
Low | 373 | 373 | 21 | 0.31944 | 1.15 |  |  |  | 1044.222 | 15.8301 | 588.6833 | 39808657.7323 | 48622418.749 | 62.5553 | 62.5553
Low | 374 | 374 | 22.1 | 0.34722 | 1.25 |  |  |  | 1110.3718 | 17.8992 | 749.2333 | 57436179.7656 | 70708911.6675 | 82.1967 | 82.1967
Low | 375 | 375 | 23.5 | 0.41667 | 1.5 |  |  |  | 1185.9716 | 20.4195 | 856.2667 | 83981643.5694 | 99244473.0743 | 109.7646 | 109.7646
Low | 376 | 376 | 25.1 | 0.5 | 1.8 |  |  |  | 1280.4713 | 23.8033 | 1070.3333 | 114507302.5791 | 118418741.3657 | 142.6587 | 142.6587
Low | 377 | 377 | 27.1 | 0.54167 | 1.95 |  |  |  | 1370.2461 | 27.258 | 1016.8167 | 122330180.1524 | 107206955.1457 | 172.4384 | 172.4384
Low | 378 | 378 | 29 | 0.47222 | 1.7 |  |  |  | 1441.1209 | 30.1508 | 802.75 | 92083730.1389 | 61723543.0318 | 189.5838 | 189.5838
Low | 379 | 379 | 30.5 | 0.30556 | 1.1 |  |  |  | 1474.1958 | 31.5506 | 374.6167 | 31363355.9246 | 4480479.4178 | 190.8284 | 190.8284
Low | 380 | 380 | 31.2 | 0.097222 | 0.35 |  |  |  | 1474.1958 | 31.5506 | 0 | -22402397.089 | -41080736.0573 | 179.4171 | 179.4171
Low | 381 | 381 | 31.2 | -0.069444 | -0.25 |  |  |  | 1450.5709 | 30.5475 | -267.5833 | -59759075.0256 | -70871508.0453 | 159.7306 | 159.7306
Low | 382 | 382 | 30.7 | -0.19444 | -0.7 |  |  |  | 1408.046 | 28.7827 | -481.65 | -81983941.0651 | -82405290.7068 | 136.8402 | 136.8402
Low | 383 | 383 | 29.8 | -0.29167 | -1.05 |  |  |  | 1351.3461 | 26.5113 | -642.2 | -82826640.3485 | -71760084.5763 | 116.9068 | 116.9068
Low | 384 | 384 | 28.6 | -0.33333 | -1.2 |  |  |  | 1294.6463 | 24.3332 | -642.2 | -60693528.804 | -48394344.2153 | 103.464 | 103.464
Low | 385 | 385 | 27.4 | -0.27778 | -1 |  |  |  | 1256.8464 | 22.9331 | -428.1333 | -36095159.6265 | -29850643.2247 | 95.1721 | 95.1721
Low | 386 | 386 | 26.6 | -0.18056 | -0.65 |  |  |  | 1233.2215 | 22.079 | -267.5833 | -23606126.8229 | -26827954.2352 | 87.7199 | 87.7199
Low | 387 | 387 | 26.1 | -0.125 | -0.45 |  |  |  | 1214.3215 | 21.4074 | -214.0667 | -30049781.6475 | -36661158.7692 | 77.5363 | 77.5363
Low | 388 | 388 | 25.7 | -0.16667 | -0.6 |  |  |  | 1176.5216 | 20.0954 | -428.1333 | -43272535.891 | -46496294.5312 | 64.6206 | 64.6206
Low | 389 | 389 | 24.9 | -0.26389 | -0.95 |  |  |  | 1124.5468 | 18.3591 | -588.6833 | -49720053.1714 | -45585992.1658 | 51.9578 | 51.9578
Low | 390 | 390 | 23.8 | -0.34722 | -1.25 |  |  |  | 1058.397 | 16.2628 | -749.2333 | -41451931.1602 | -32843616.5901 | 42.8346 | 42.8346
Low | 391 | 391 | 22.4 | -0.34722 | -1.25 |  |  |  | 1006.4221 | 14.7048 | -588.6833 | -24235302.02 | -19968615.1073 | 37.2878 | 37.2878
Low | 392 | 392 | 21.3 | -0.23611 | -0.85 |  |  |  | 978.0722 | 13.888 | -321.1 | -15701928.1947 | -16835799.805 | 32.6112 | 32.6112
Low | 393 | 393 | 20.7 | -0.16667 | -0.6 |  |  |  | 949.7223 | 13.0946 | -321.1 | -17969671.4154 | -22036755.7232 | 26.4898 | 26.4898
Low | 394 | 394 | 20.1 | -0.20833 | -0.75 |  |  |  | 907.1974 | 11.9482 | -481.65 | -26103840.0309 | -25115882.1964 | 19.5132 | 19.5132
Low | 395 | 395 | 19.2 | -0.34722 | -1.25 |  |  |  | 831.5976 | 10.0398 | -856.2667 | -24127924.3619 | -19276757.174 | 14.1586 | 14.1586
Low | 396 | 396 | 17.6 | -0.41667 | -1.5 |  |  |  | 765.4478 | 8.5061 | -749.2333 | -14425589.986 | -11175541.2133 | 11.0542 | 11.0542
Low | 397 | 397 | 16.2 | -0.31944 | -1.15 |  |  |  | 722.9229 | 7.5872 | -481.65 | -7925492.4407 | -6540108.0851 | 9.2375 | 9.2375
Low | 398 | 398 | 15.3 | -0.20833 | -0.75 |  |  |  | 694.573 | 7.0038 | -321.1 | -5154723.7295 | -4689370.7554 | 7.9349 | 7.9349
Low | 399 | 399 | 14.7 | -0.15278 | -0.55 |  |  |  | 670.9481 | 6.5354 | -267.5833 | -4224017.7813 | -3629347.1107 | 6.9268 | 6.9268
Low | 400 | 400 | 14.2 | -0.13889 | -0.5 |  |  |  | 647.3232 | 6.0833 | -267.5833 | -3034676.4402 | -2759685.8735 | 6.1602 | 6.1602
Low | 401 | 401 | 13.7 | -0.11111 | -0.4 |  |  |  | 633.1482 | 5.8198 | -160.55 | -2484695.3068 | -2214673.916 | 5.545 | 5.545
Low | 402 | 402 | 13.4 | -0.097222 | -0.35 |  |  |  | 614.2482 | 5.4775 | -214.0667 | -1944652.5251 | -1745773.3746 | 5.0601 | 5.0601
Low | 403 | 403 | 13 | -0.083333 | -0.3 |  |  |  | 604.7983 | 5.3103 | -107.0333 | -1546894.2241 | -1781907.37 | 4.5651 | 4.5651
Low | 404 | 404 | 12.8 | -0.069444 | -0.25 |  |  |  | 590.6233 | 5.0643 | -160.55 | -2016920.516 | -2837886.2938 | 3.7768 | 3.7768
Low | 405 | 405 | 12.5 | -0.097222 | -0.35 |  |  |  | 571.7234 | 4.7454 | -214.0667 | -3658852.0716 | -4351394.5132 | 2.5681 | 2.5681
Low | 406 | 406 | 12.1 | -0.19444 | -0.7 |  |  |  | 524.4735 | 3.9934 | -535.1667 | -5043936.9548 | -4936573.6803 | 1.1968 | 1.1968
Low | 407 | 407 | 11.1 | -0.34722 | -1.25 |  |  |  | 453.5987 | 2.987 | -802.75 | -4829210.4057 | -3819435.051 | 0.13586 | 0.13586
Low | 408 | 408 | 9.6 | -0.51389 | -1.85 |  |  |  | 349.649 | 1.7749 | -1177.3667 | -2809659.6963 | -1795339.2216 | -0.36284 | -0.36284
Low | 409 | 409 | 7.4 | -0.65278 | -2.35 |  |  |  | 231.5243 | 0.7782 | -1337.9167 | -781018.7469 | -457071.3832 | -0.48981 | -0.48981
Low | 410 | 410 | 4.9 | -0.625 | -2.25 |  |  |  | 137.0246 | 0.27258 | -1070.3333 | -133124.0196 | -70258.3543 | -0.50932 | -0.50932
Low | 411 | 411 | 2.9 | -0.51389 | -1.85 |  |  |  | 56.6998 | 0.046673 | -909.7833 | -7392.6891 | -3696.3445 | -0.51035 | -0.51035
Low | 412 | 412 | 1.2 | -0.40278 | -1.45 |  |  |  | 0 | 0 | -642.2 | 0 | 0 | -0.51035 | -0.51035
Low | 413 | 413 | 0 | -0.16667 | -0.6 |  |  |  | 0 | 0 | 0 | 0 | 0 | -0.51035 | -0.51035
Low | 414 | 414 | 0 | 0 | 0 |  |  |  | 0 | 0 | 0 | 0 | 0 | -0.51035 | -0.51035
Low | 415 | 415 | 0 | 0 | 0 |  |  |  | 0 | 0 | 0 | 0 | 0 | -0.51035 | -0.51035
Low | 416 | 416 | 0 | 0 | 0 |  |  |  | 0 | 0 | 0 | 0 | 0 | -0.51035 | -0.51035
Low | 417 | 417 | 0 | 0 | 0 |  |  |  | 0 | 0 | 0 | 0 | 0 | -0.51035 | -0.51035
Low | 418 | 418 | 0 | 0 | 0 |  |  |  | 0 | 0 | 0 | 0 | 0 | -0.51035 | -0.51035
Low | 419 | 419 | 0 | 0 | 0 |  |  |  | 0 | 0 | 0 | 0 | 0 | -0.51035 | -0.51035
Low | 420 | 420 | 0 | 0 | 0 |  |  |  | 0 | 0 | 0 | 0 | 0 | -0.51035 | -0.51035
Low | 421 | 421 | 0 | 0 | 0 |  |  |  | 0 | 0 | 0 | 0 | 0 | -0.51035 | -0.51035
Low | 422 | 422 | 0 | 0 | 0 |  |  |  | 0 | 0 | 0 | 0 | 0 | -0.51035 | -0.51035
Low | 423 | 423 | 0 | 0 | 0 |  |  |  | 0 | 0 | 0 | 0 | 0 | -0.51035 | -0.51035
Low | 424 | 424 | 0 | 0 | 0 |  |  |  | 0 | 0 | 0 | 0 | 0 | -0.51035 | -0.51035
Low | 425 | 425 | 0 | 0 | 0 |  |  |  | 0 | 0 | 0 | 0 | 0 | -0.51035 | -0.51035
Low | 426 | 426 | 0 | 0 | 0 |  |  |  | 0 | 0 | 0 | 0 | 0 | -0.51035 | -0.51035
Low | 427 | 427 | 0 | 0 | 0 |  |  |  | 0 | 0 | 0 | 0 | 0 | -0.51035 | -0.51035
Low | 428 | 428 | 0 | 0 | 0 |  |  |  | 0 | 0 | 0 | 0 | 0 | -0.51035 | -0.51035
Low | 429 | 429 | 0 | 0 | 0 |  |  |  | 0 | 0 | 0 | 0 | 0 | -0.51035 | -0.51035
Low | 430 | 430 | 0 | 0 | 0 |  |  |  | 0 | 0 | 0 | 0 | 0 | -0.51035 | -0.51035
Low | 431 | 431 | 0 | 0 | 0 |  |  |  | 0 | 0 | 0 | 0 | 0 | -0.51035 | -0.51035
Low | 432 | 432 | 0 | 0 | 0 |  |  |  | 0 | 0 | 0 | 0 | 0 | -0.51035 | -0.51035
Low | 433 | 433 | 0 | 0 | 0 |  |  |  | 0 | 0 | 0 | 0 | 0 | -0.51035 | -0.51035
Low | 434 | 434 | 0 | 0 | 0 |  |  |  | 0 | 0 | 0 | 0 | 0 | -0.51035 | -0.51035
Low | 435 | 435 | 0 | 0 | 0 |  |  |  | 0 | 0 | 0 | 0 | 0 | -0.51035 | -0.51035
Low | 436 | 436 | 0 | 0 | 0 |  |  |  | 0 | 0 | 0 | 0 | 0 | -0.51035 | -0.51035
Low | 437 | 437 | 0 | 0 | 0 |  |  |  | 0 | 0 | 0 | 0 | 0 | -0.51035 | -0.51035
Low | 438 | 438 | 0 | 0 | 0 |  |  |  | 0 | 0 | 0 | 0 | 0 | -0.51035 | -0.51035
Low | 439 | 439 | 0 | 0 | 0 |  |  |  | 0 | 0 | 0 | 0 | 0 | -0.51035 | -0.51035
Low | 440 | 440 | 0 | 0 | 0 |  |  |  | 0 | 0 | 0 | 0 | 0 | -0.51035 | -0.51035
Low | 441 | 441 | 0 | 0 | 0 |  |  |  | 0 | 0 | 0 | 0 | 0 | -0.51035 | -0.51035
Low | 442 | 442 | 0 | 0 | 0 |  |  |  | 0 | 0 | 0 | 0 | 0 | -0.51035 | -0.51035
Low | 443 | 443 | 0 | 0 | 0 |  |  |  | 0 | 0 | 0 | 0 | 0 | -0.51035 | -0.51035
Low | 444 | 444 | 0 | 0 | 0 |  |  |  | 0 | 0 | 0 | 0 | 0 | -0.51035 | -0.51035
Low | 445 | 445 | 0 | 0 | 0 |  |  |  | 0 | 0 | 0 | 0 | 0 | -0.51035 | -0.51035
Low | 446 | 446 | 0 | 0 | 0 |  |  |  | 0 | 0 | 0 | 0 | 0 | -0.51035 | -0.51035
Low | 447 | 447 | 0 | 0 | 0 |  |  |  | 0 | 0 | 0 | 0 | 0 | -0.51035 | -0.51035
Low | 448 | 448 | 0 | 0 | 0 |  |  |  | 0 | 0 | 0 | 0 | 0 | -0.51035 | -0.51035
Low | 449 | 449 | 0 | 0 | 0 |  |  |  | 0 | 0 | 0 | 0 | 0 | -0.51035 | -0.51035
Low | 450 | 450 | 0 | 0 | 0 |  |  |  | 0 | 0 | 0 | 0 | 0 | -0.51035 | -0.51035
Low | 451 | 451 | 0 | 0 | 0 |  |  |  | 0 | 0 | 0 | 0 | 0 | -0.51035 | -0.51035
Low | 452 | 452 | 0 | 0 | 0 |  |  |  | 0 | 0 | 0 | 0 | 0 | -0.51035 | -0.51035
Low | 453 | 453 | 0 | 0 | 0 |  |  |  | 0 | 0 | 0 | 0 | 0 | -0.51035 | -0.51035
Low | 454 | 454 | 0 | 0 | 0 |  |  |  | 0 | 0 | 0 | 0 | 0 | -0.51035 | -0.51035
Low | 455 | 455 | 0 | 0 | 0 |  |  |  | 0 | 0 | 0 | 0 | 0 | -0.51035 | -0.51035
Low | 456 | 456 | 0 | 0 | 0 |  |  |  | 0 | 0 | 0 | 0 | 0 | -0.51035 | -0.51035
Low | 457 | 457 | 0 | 0 | 0 |  |  |  | 0 | 0 | 0 | 0 | 0 | -0.51035 | -0.51035
Low | 458 | 458 | 0 | 0 | 0 |  |  |  | 0 | 0 | 0 | 0 | 0 | -0.51035 | -0.51035
Low | 459 | 459 | 0 | 0 | 0 |  |  |  | 0 | 0 | 0 | 0 | 0 | -0.51035 | -0.51035
Low | 460 | 460 | 0 | 0 | 0 |  |  |  | 0 | 0 | 0 | 0 | 0 | -0.51035 | -0.51035
Low | 461 | 461 | 0 | 0 | 0 |  |  |  | 0 | 0 | 0 | 0 | 0 | -0.51035 | -0.51035
Low | 462 | 462 | 0 | 0 | 0 |  |  |  | 0 | 0 | 0 | 0 | 0 | -0.51035 | -0.51035
Low | 463 | 463 | 0 | 0 | 0 |  |  |  | 0 | 0 | 0 | 0 | 0 | -0.51035 | -0.51035
Low | 464 | 464 | 0 | 0 | 0 |  |  |  | 0 | 0 | 0 | 0 | 0 | -0.51035 | -0.51035
Low | 465 | 465 | 0 | 0 | 0 |  |  |  | 0 | 0 | 0 | 0 | 0 | -0.51035 | -0.51035
Low | 466 | 466 | 0 | 0 | 0 |  |  |  | 0 | 0 | 0 | 0 | 0 | -0.51035 | -0.51035
Low | 467 | 467 | 0 | 0 | 0 |  |  |  | 0 | 0 | 0 | 0 | 0 | -0.51035 | -0.51035
Low | 468 | 468 | 0 | 0 | 0 |  |  |  | 0 | 0 | 0 | 0 | 0 | -0.51035 | -0.51035
Low | 469 | 469 | 0 | 0 | 0 |  |  |  | 0 | 0 | 0 | 0 | 0 | -0.51035 | -0.51035
Low | 470 | 470 | 0 | 0 | 0 |  |  |  | 0 | 0 | 0 | 0 | 0 | -0.51035 | -0.51035
Low | 471 | 471 | 0 | 0 | 0 |  |  |  | 0 | 0 | 0 | 0 | 0 | -0.51035 | -0.51035
Low | 472 | 472 | 0 | 0 | 0 |  |  |  | 0 | 0 | 0 | 0 | 0 | -0.51035 | -0.51035
Low | 473 | 473 | 0 | 0 | 0 |  |  |  | 0 | 0 | 0 | 0 | 0 | -0.51035 | -0.51035
Low | 474 | 474 | 0 | 0 | 0 |  |  |  | 0 | 0 | 0 | 0 | 0 | -0.51035 | -0.51035
Low | 475 | 475 | 0 | 0 | 0 |  |  |  | 0 | 0 | 0 | 0 | 0 | -0.51035 | -0.51035
Low | 476 | 476 | 0 | 0 | 0 |  |  |  | 0 | 0 | 0 | 0 | 0 | -0.51035 | -0.51035
Low | 477 | 477 | 0 | 0 | 0 |  |  |  | 0 | 0 | 0 | 0 | 0 | -0.51035 | -0.51035
Low | 478 | 478 | 0 | 0 | 0 |  |  |  | 0 | 0 | 0 | 0 | 0 | -0.51035 | -0.51035
Low | 479 | 479 | 0 | 0 | 0 |  |  |  | 0 | 0 | 0 | 0 | 5060.0502 | -0.50895 | -0.50895
Low | 480 | 480 | 0 | 0.19444 | 0.7 |  |  |  | 66.1498 | 0.063526 | 749.2333 | 10120.1004 | 48856.0385 | -0.49537 | -0.49537
Low | 481 | 481 | 1.4 | 0.34722 | 1.25 |  |  |  | 118.1247 | 0.20257 | 588.6833 | 87591.9767 | 603855.9156 | -0.32764 | -0.32764
Low | 482 | 482 | 2.5 | 0.52778 | 1.9 |  |  |  | 245.6993 | 0.87641 | 1444.95 | 1120119.8545 | 2414796.1718 | 0.34314 | 0.34314
Low | 483 | 483 | 5.2 | 0.75 | 2.7 |  |  |  | 373.2739 | 2.0228 | 1444.95 | 3709472.4892 | 5804203.0049 | 1.9554 | 1.9554
Low | 484 | 484 | 7.9 | 0.70833 | 2.55 |  |  |  | 486.6736 | 3.4385 | 1284.4 | 7898933.5207 | 11374559.0358 | 5.115 | 5.115
Low | 485 | 485 | 10.3 | 0.68056 | 2.45 |  |  |  | 604.7983 | 5.3103 | 1337.9167 | 14850184.5509 | 19107150.9301 | 10.4226 | 10.4226
Low | 486 | 486 | 12.8 | 0.66667 | 2.4 |  |  |  | 713.473 | 7.3901 | 1230.8833 | 23364117.3093 | 29168078.5235 | 18.5248 | 18.5248
Low | 487 | 487 | 15.1 | 0.63889 | 2.3 |  |  |  | 822.1477 | 9.8129 | 1230.8833 | 34972039.7377 | 41923228.6606 | 30.1701 | 30.1701
Low | 488 | 488 | 17.4 | 0.625 | 2.25 |  |  |  | 926.0974 | 12.4512 | 1177.3667 | 48874417.5835 | 61118230.7659 | 47.1474 | 47.1474
Low | 489 | 489 | 19.6 | 0.61111 | 2.2 |  |  |  | 1030.0471 | 15.4032 | 1177.3667 | 73362043.9483 | 87042451.1119 | 71.3259 | 71.3259
Low | 490 | 490 | 21.8 | 0.66667 | 2.4 |  |  |  | 1152.8967 | 19.2965 | 1391.4333 | 100722858.2756 | 110759213.4982 | 102.0923 | 102.0923
Low | 491 | 491 | 24.4 | 0.65278 | 2.35 |  |  |  | 1252.1214 | 22.7609 | 1123.85 | 120795568.7207 | 132640161.6458 | 138.9368 | 138.9368
Low | 492 | 492 | 26.5 | 0.61111 | 2.2 |  |  |  | 1360.7961 | 26.8834 | 1230.8833 | 144484754.571 | 139873246.1124 | 177.7905 | 177.7905
Low | 493 | 493 | 28.8 | 0.56944 | 2.05 |  |  |  | 1445.8459 | 30.3488 | 963.3 | 135261737.6538 | 120805357.7787 | 211.3476 | 211.3476
Low | 494 | 494 | 30.6 | 0.44444 | 1.6 |  |  |  | 1511.9957 | 33.1893 | 749.2333 | 106348977.9036 | 87011780.4217 | 235.5175 | 235.5175
Low | 495 | 495 | 32 | 0.30556 | 1.1 |  |  |  | 1549.7956 | 34.8695 | 428.1333 | 67674582.9398 | 66522002.9371 | 253.9958 | 253.9958
Low | 496 | 496 | 32.8 | 0.18056 | 0.65 |  |  |  | 1573.4205 | 35.9407 | 267.5833 | 65369422.9345 | 81969895.3689 | 276.7652 | 276.7652
Low | 497 | 497 | 33.3 | 0.16667 | 0.6 |  |  |  | 1606.4954 | 37.4676 | 374.6167 | 98570367.8033 | 115698342.6513 | 308.9037 | 308.9037
Low | 498 | 498 | 34 | 0.23611 | 0.85 |  |  |  | 1653.7453 | 39.704 | 535.1667 | 132826317.4993 | 121936078.6596 | 342.7748 | 342.7748
Low | 499 | 499 | 35 | 0.29167 | 1.05 |  |  |  | 1705.7201 | 42.2389 | 588.6833 | 111045839.8199 | 84453953.67 | 366.2342 | 366.2342
Low | 500 | 500 | 36.1 | 0.22222 | 0.8 |  |  |  | 1729.3451 | 43.4171 | 267.5833 | 57862067.52 | 47461221.171 | 379.4179 | 379.4179
Low | 501 | 501 | 36.6 | 0.11111 | 0.4 |  |  |  | 1743.52 | 44.1318 | 160.55 | 37060374.8221 | 44896565.6382 | 391.8892 | 391.8892
Low | 502 | 502 | 36.9 | 0.069444 | 0.25 |  |  |  | 1752.97 | 44.6115 | 107.0333 | 52732756.4543 | 61655167.0751 | 409.0156 | 409.0156
Low | 503 | 503 | 37.1 | 0.097222 | 0.35 |  |  |  | 1776.5949 | 45.822 | 267.5833 | 70577577.696 | 55526039.1432 | 424.4395 | 424.4395
Low | 504 | 504 | 37.6 | 0.125 | 0.45 |  |  |  | 1795.4949 | 46.8021 | 214.0667 | 40474500.5904 | 7998786.9726 | 426.6614 | 426.6614
Low | 505 | 505 | 38 | 0.069444 | 0.25 |  |  |  | 1800.2199 | 47.0488 | 53.5167 | -24476926.6452 | -59666593.757 | 410.0873 | 410.0873
Low | 506 | 506 | 38.1 | -0.041667 | -0.15 |  |  |  | 1781.3199 | 46.0661 | -214.0667 | -94856260.8687 | -106724730.1497 | 380.4416 | 380.4416
Low | 507 | 507 | 37.7 | -0.16667 | -0.6 |  |  |  | 1743.52 | 44.1318 | -428.1333 | -118593199.4306 | -100938789.6478 | 352.403 | 352.403
Low | 508 | 508 | 36.9 | -0.22222 | -0.8 |  |  |  | 1705.7201 | 42.2389 | -428.1333 | -83284379.8649 | -48354397.1106 | 338.9713 | 338.9713
Low | 509 | 509 | 36.1 | -0.16667 | -0.6 |  |  |  | 1686.8202 | 41.3081 | -214.0667 | -13424414.3563 | 20590395.0336 | 344.6908 | 344.6908
Low | 510 | 510 | 35.7 | -0.027778 | -0.1 |  |  |  | 1696.2702 | 41.7722 | 107.0333 | 54605204.4235 | 95452138.2063 | 371.2053 | 371.2053
Low | 511 | 511 | 35.9 | 0.11111 | 0.4 |  |  |  | 1724.6201 | 43.1802 | 321.1 | 136299071.9892 | 175714261.3251 | 420.0148 | 420.0148
Low | 512 | 512 | 36.5 | 0.26389 | 0.95 |  |  |  | 1786.0449 | 46.3108 | 695.7167 | 215129450.661 | 231972333.725 | 484.4516 | 484.4516
Low | 513 | 513 | 37.8 | 0.375 | 1.35 |  |  |  | 1852.1947 | 49.8047 | 749.2333 | 248815216.7889 | 257689937.6169 | 556.0321 | 556.0321
Low | 514 | 514 | 39.2 | 0.38889 | 1.4 |  |  |  | 1918.3445 | 53.4258 | 749.2333 | 266564658.4449 | 258078314.3931 | 627.7205 | 627.7205
Low | 515 | 515 | 40.6 | 0.375 | 1.35 |  |  |  | 1979.7693 | 56.9019 | 695.7167 | 249591970.3413 | 223799703.7123 | 689.8871 | 689.8871
Low | 516 | 516 | 41.9 | 0.31944 | 1.15 |  |  |  | 2027.0192 | 59.6504 | 535.1667 | 198007437.0832 | 172365762.4899 | 737.7665 | 737.7665
Low | 517 | 517 | 42.9 | 0.23611 | 0.85 |  |  |  | 2060.0941 | 61.6129 | 374.6167 | 146724087.8965 | 130298310.597 | 773.9605 | 773.9605
Low | 518 | 518 | 43.6 | 0.16667 | 0.6 |  |  |  | 2083.719 | 63.0341 | 267.5833 | 113872533.2974 | 108935953.5687 | 804.2204 | 804.2204
Low | 519 | 519 | 44.1 | 0.125 | 0.45 |  |  |  | 2102.619 | 64.1828 | 214.0667 | 103999373.84 | 112091075.726 | 835.3569 | 835.3569
Low | 520 | 520 | 44.5 | 0.11111 | 0.4 |  |  |  | 2121.5189 | 65.3418 | 214.0667 | 120182777.6121 | 32481906.7947 | 844.3796 | 844.3796
Low | 521 | 521 | 44.9 | 0.125 | 0.45 |  |  |  | 2145.1439 | 66.8052 | 267.5833 | -55218964.0227 | -216108347.0963 | 784.3495 | 784.3495
Low | 522 | 522 | 45.4 | -0.055556 | -0.2 |  |  |  | 2102.619 | 64.1828 | -481.65 | -376997730.1699 | -471616879.2258 | 653.3448 | 653.3448
Low | 523 | 523 | 44.5 | -0.40278 | -1.45 |  |  |  | 2008.1193 | 58.5432 | -1070.3333 | -566236028.2817 | -555873344.2264 | 498.9356 | 498.9356
Low | 524 | 524 | 42.5 | -0.69444 | -2.5 |  |  |  | 1866.3697 | 50.57 | -1605.5 | -545510660.1711 | -487964391.1211 | 363.3899 | 363.3899
Low | 525 | 525 | 39.5 | -0.83333 | -3 |  |  |  | 1724.6201 | 43.1802 | -1605.5 | -430418122.071 | -384368004.9153 | 256.621 | 256.621
Low | 526 | 526 | 36.5 | -0.83333 | -3 |  |  |  | 1582.8705 | 36.3738 | -1605.5 | -338317887.7596 | -303858081.8448 | 172.216 | 172.216
Low | 527 | 527 | 33.5 | -0.84722 | -3.05 |  |  |  | 1436.3959 | 29.9534 | -1659.0167 | -269398275.9299 | -233424995.3572 | 107.3757 | 107.3757
Low | 528 | 528 | 30.4 | -0.90278 | -3.25 |  |  |  | 1275.7464 | 23.628 | -1819.5667 | -197451714.7844 | -156898389.5288 | 63.7928 | 63.7928
Low | 529 | 529 | 27 | -0.94444 | -3.4 |  |  |  | 1115.0968 | 18.0519 | -1819.5667 | -116345064.2731 | -79348842.1836 | 41.7515 | 41.7515
Low | 530 | 530 | 23.6 | -0.83333 | -3 |  |  |  | 992.2472 | 14.2935 | -1391.4333 | -42352620.0941 | -12915252.5593 | 38.1639 | 38.1639
Low | 531 | 531 | 21 | -0.43056 | -1.55 |  |  |  | 968.6222 | 13.6209 | -267.5833 | 16522114.9755 | 43434409.1094 | 50.229 | 50.229
Low | 532 | 532 | 20.5 | 0.18056 | 0.65 |  |  |  | 1053.672 | 16.1179 | 963.3 | 70346703.2433 | 98178172.0907 | 77.5007 | 77.5007
Low | 533 | 533 | 22.3 | 0.59722 | 2.15 |  |  |  | 1171.7967 | 19.9343 | 1337.9167 | 126009640.938 | 151110926.6599 | 119.476 | 119.476
Low | 534 | 534 | 24.8 | 0.77778 | 2.8 |  |  |  | 1318.2712 | 25.2294 | 1659.0167 | 176212212.3817 | 196857407.9064 | 174.1586 | 174.1586
Low | 535 | 535 | 27.9 | 0.76389 | 2.75 |  |  |  | 1431.6709 | 29.7566 | 1284.4 | 217502603.4311 | 246413638.1173 | 242.6068 | 242.6068
Low | 536 | 536 | 30.3 | 0.73611 | 2.65 |  |  |  | 1568.6955 | 35.7252 | 1551.9833 | 275324672.8034 | 294728173.1704 | 324.4758 | 324.4758
Low | 537 | 537 | 33.2 | 0.70833 | 2.55 |  |  |  | 1672.6452 | 40.6167 | 1177.3667 | 314131673.5374 | 347295989.5437 | 420.9469 | 420.9469
Low | 538 | 538 | 35.4 | 0.66667 | 2.4 |  |  |  | 1795.4949 | 46.8021 | 1391.4333 | 380460305.5501 | 413773466.6208 | 535.884 | 535.884
Low | 539 | 539 | 38 | 0.65278 | 2.35 |  |  |  | 1894.7196 | 52.1179 | 1123.85 | 447086627.6916 | 476221069.3471 | 668.1676 | 668.1676
Low | 540 | 540 | 40.1 | 0.65278 | 2.35 |  |  |  | 2017.5692 | 59.0955 | 1391.4333 | 505355511.0025 | 486676346.6412 | 803.3555 | 803.3555
Low | 541 | 541 | 42.7 | 0.61111 | 2.2 |  |  |  | 2102.619 | 64.1828 | 963.3 | 467997182.2799 | 460951302.6314 | 931.3975 | 931.3975
Low | 542 | 542 | 44.5 | 0.5 | 1.8 |  |  |  | 2187.6687 | 69.4801 | 963.3 | 453905422.983 | 425832924.1769 | 1049.6844 | 1049.6844
Low | 543 | 543 | 46.3 | 0.43056 | 1.55 |  |  |  | 2249.0936 | 73.4366 | 695.7167 | 397760425.3709 | 378895533.8589 | 1154.9332 | 1154.9332
Low | 544 | 544 | 47.6 | 0.34722 | 1.25 |  |  |  | 2305.7934 | 77.1859 | 642.2 | 360030642.3469 | 343009607.3077 | 1250.2136 | 1250.2136
Low | 545 | 545 | 48.8 | 0.29167 | 1.05 |  |  |  | 2348.3183 | 80.0592 | 481.65 | 325988572.2685 | 325448574.7765 | 1340.616 | 1340.616
Low | 546 | 546 | 49.7 | 0.25 | 0.9 |  |  |  | 2390.8432 | 82.985 | 481.65 | 324908577.2844 | 242587039.7022 | 1408.0013 | 1408.0013
Low | 547 | 547 | 50.6 | 0.23611 | 0.85 |  |  |  | 2428.6431 | 85.6298 | 428.1333 | 160265502.12 | -40066375.53 | 1396.8717 | 1396.8717
Low | 548 | 548 | 51.4 | 0.11111 | 0.4 |  |  |  | 2428.6431 | 85.6298 | 0 | -240398253.1801 | -456125700.8676 | 1270.1702 | 1270.1702
Low | 549 | 549 | 51.4 | -0.16667 | -0.6 |  |  |  | 2371.9432 | 81.6782 | -642.2 | -671853148.5552 | -779001413.1671 | 1053.7809 | 1053.7809
Low | 550 | 550 | 50.2 | -0.5 | -1.8 |  |  |  | 2258.5435 | 74.055 | -1284.4 | -886149677.779 | -858118540.5313 | 815.4146 | 815.4146
Low | 551 | 551 | 47.8 | -0.76389 | -2.75 |  |  |  | 2112.069 | 64.761 | -1659.0167 | -830087403.2837 | -757723384.0143 | 604.9359 | 604.9359
Low | 552 | 552 | 44.7 | -0.875 | -3.15 |  |  |  | 1960.8694 | 55.8206 | -1712.5333 | -685359364.745 | -593493022.9924 | 440.0767 | 440.0767
Low | 553 | 553 | 41.5 | -0.90278 | -3.25 |  |  |  | 1804.9448 | 47.2961 | -1766.05 | -501626681.2397 | -434056816.85 | 319.5054 | 319.5054
Low | 554 | 554 | 38.2 | -0.84722 | -3.05 |  |  |  | 1672.6452 | 40.6167 | -1498.4667 | -366486952.4603 | -328909533.3009 | 228.1416 | 228.1416
Low | 555 | 555 | 35.4 | -0.77778 | -2.8 |  |  |  | 1540.3456 | 34.4456 | -1498.4667 | -291332114.1416 | -263543278.9463 | 154.9352 | 154.9352
Low | 556 | 556 | 32.6 | -0.79167 | -2.85 |  |  |  | 1403.321 | 28.5898 | -1551.9833 | -235754443.7509 | -204355867.6641 | 98.1696 | 98.1696
Low | 557 | 557 | 29.7 | -0.84722 | -3.05 |  |  |  | 1252.1214 | 22.7609 | -1712.5333 | -172957291.5774 | -144129814.5474 | 58.1336 | 58.1336
Low | 558 | 558 | 26.5 | -0.875 | -3.15 |  |  |  | 1105.6468 | 17.7472 | -1659.0167 | -115302337.5175 | -94597661.9142 | 31.8565 | 31.8565
Low | 559 | 559 | 23.4 | -0.84722 | -3.05 |  |  |  | 963.8972 | 13.4884 | -1605.5 | -73892986.3109 | -60665478.4232 | 15.0049 | 15.0049
Low | 560 | 560 | 20.4 | -0.81944 | -2.95 |  |  |  | 826.8726 | 9.926 | -1551.9833 | -47437970.5355 | -36713803.1331 | 4.8067 | 4.8067
Low | 561 | 561 | 17.5 | -0.83333 | -3 |  |  |  | 680.3981 | 6.7208 | -1659.0167 | -25989635.7308 | -19902875.0975 | -0.72192 | -0.72192
Low | 562 | 562 | 14.4 | -0.81944 | -2.95 |  |  |  | 548.0984 | 4.3613 | -1498.4667 | -13816114.4643 | -9531187.2509 | -3.3695 | -3.3695
Low | 563 | 563 | 11.6 | -0.83333 | -3 |  |  |  | 396.8989 | 2.287 | -1712.5333 | -5246260.0375 | -3374446.271 | -4.3068 | -4.3068
Low | 564 | 564 | 8.4 | -0.83333 | -3 |  |  |  | 264.5992 | 1.0164 | -1498.4667 | -1502632.5046 | -823916.6132 | -4.5357 | -4.5357
Low | 565 | 565 | 5.6 | -0.80556 | -2.9 |  |  |  | 122.8496 | 0.2191 | -1605.5 | -145200.7219 | -72600.3609 | -4.5559 | -4.5559
Low | 566 | 566 | 2.6 | -0.77778 | -2.8 |  |  |  | 0 | 0 | -1391.4333 | 0 | 0 | -4.5559 | -4.5559
Low | 567 | 567 | 0 | -0.36111 | -1.3 |  |  |  | 0 | 0 | 0 | 0 | 0 | -4.5559 | -4.5559
Low | 568 | 568 | 0 | 0 | 0 |  |  |  | 0 | 0 | 0 | 0 | 0 | -4.5559 | -4.5559
Low | 569 | 569 | 0 | 0 | 0 |  |  |  | 0 | 0 | 0 | 0 | 0 | -4.5559 | -4.5559
Low | 570 | 570 | 0 | 0 | 0 |  |  |  | 0 | 0 | 0 | 0 | 0 | -4.5559 | -4.5559
Low | 571 | 571 | 0 | 0 | 0 |  |  |  | 0 | 0 | 0 | 0 | 0 | -4.5559 | -4.5559
Low | 572 | 572 | 0 | 0 | 0 |  |  |  | 0 | 0 | 0 | 0 | 0 | -4.5559 | -4.5559
Low | 573 | 573 | 0 | 0 | 0 |  |  |  | 0 | 0 | 0 | 0 | 0 | -4.5559 | -4.5559
Low | 574 | 574 | 0 | 0 | 0 |  |  |  | 0 | 0 | 0 | 0 | 0 | -4.5559 | -4.5559
Low | 575 | 575 | 0 | 0 | 0 |  |  |  | 0 | 0 | 0 | 0 | 0 | -4.5559 | -4.5559
Low | 576 | 576 | 0 | 0 | 0 |  |  |  | 0 | 0 | 0 | 0 | 0 | -4.5559 | -4.5559
Low | 577 | 577 | 0 | 0 | 0 |  |  |  | 0 | 0 | 0 | 0 | 0 | -4.5559 | -4.5559
Low | 578 | 578 | 0 | 0 | 0 |  |  |  | 0 | 0 | 0 | 0 | 0 | -4.5559 | -4.5559
Low | 579 | 579 | 0 | 0 | 0 |  |  |  | 0 | 0 | 0 | 0 | 0 | -4.5559 | -4.5559
Low | 580 | 580 | 0 | 0 | 0 |  |  |  | 0 | 0 | 0 | 0 | 0 | -4.5559 | -4.5559
Low | 581 | 581 | 0 | 0 | 0 |  |  |  | 0 | 0 | 0 | 0 | 0 | -4.5559 | -4.5559
Low | 582 | 582 | 0 | 0 | 0 |  |  |  | 0 | 0 | 0 | 0 | 0 | -4.5559 | -4.5559
Low | 583 | 583 | 0 | 0 | 0 |  |  |  | 0 | 0 | 0 | 0 | 0 | -4.5559 | -4.5559
Low | 584 | 584 | 0 | 0 | 0 |  |  |  | 0 | 0 | 0 | 0 | 0 | -4.5559 | -4.5559
Low | 585 | 585 | 0 | 0 | 0 |  |  |  | 0 | 0 | 0 | 0 | 0 | -4.5559 | -4.5559
Low | 586 | 586 | 0 | 0 | 0 |  |  |  | 0 | 0 | 0 | 0 | 0 | -4.5559 | -4.5559
Low | 587 | 587 | 0 | 0 | 0 |  |  |  | 0 | 0 | 0 | 0 | 0 | -4.5559 | -4.5559
Low | 588 | 588 | 0 | 0 | 0 |  |  |  | 0 | 0 | 0 | 0 | 0 | -4.5559 | -4.5559
Low | 589 | 589 | 0 | 0 | 0 |  |  |  | 0 | 0 | 0 | 0 | 0 | -4.5559 | -4.5559
Middle | 590 | 1 | 0 | 0 | 0 |  |  |  | 0 | 0 | 0 | 0 | 0 | -4.5559 | -4.5559
Middle | 591 | 2 | 0 | 0 | 0 |  |  |  | 0 | 0 | 0 | 0 | 0 | -4.5559 | -4.5559
Middle | 592 | 3 | 0 | 0 | 0 |  |  |  | 0 | 0 | 0 | 0 | 0 | -4.5559 | -4.5559
Middle | 593 | 4 | 0 | 0 | 0 |  |  |  | 0 | 0 | 0 | 0 | 0 | -4.5559 | -4.5559
Middle | 594 | 5 | 0 | 0 | 0 |  |  |  | 0 | 0 | 0 | 0 | 0 | -4.5559 | -4.5559
Middle | 595 | 6 | 0 | 0 | 0 |  |  |  | 0 | 0 | 0 | 0 | 0 | -4.5559 | -4.5559
Middle | 596 | 7 | 0 | 0 | 0 |  |  |  | 0 | 0 | 0 | 0 | 0 | -4.5559 | -4.5559
Middle | 597 | 8 | 0 | 0 | 0 |  |  |  | 0 | 0 | 0 | 0 | 0 | -4.5559 | -4.5559
Middle | 598 | 9 | 0 | 0 | 0 |  |  |  | 0 | 0 | 0 | 0 | 0 | -4.5559 | -4.5559
Middle | 599 | 10 | 0 | 0 | 0 |  |  |  | 0 | 0 | 0 | 0 | 10876.6 | -4.5528 | -4.5528
Middle | 600 | 11 | 0 | 0.22222 | 0.8 |  |  |  | 75.5998 | 0.082973 | 856.2667 | 21753.2 | 172623.5385 | -4.5049 | -4.5049
Middle | 601 | 12 | 1.6 | 0.5 | 1.8 |  |  |  | 170.0995 | 0.42005 | 1070.3333 | 323493.8769 | 1157716.6175 | -4.1833 | -4.1833
Middle | 602 | 13 | 3.6 | 0.65278 | 2.35 |  |  |  | 297.6741 | 1.2864 | 1444.95 | 1991939.358 | 3953443.6205 | -3.0851 | -3.0851
Middle | 603 | 14 | 6.3 | 0.75 | 2.7 |  |  |  | 425.2488 | 2.6253 | 1444.95 | 5914947.883 | 9259498.2563 | -0.51303 | -0.51303
Middle | 604 | 15 | 9 | 0.76389 | 2.75 |  |  |  | 557.5484 | 4.513 | 1498.4667 | 12604048.6296 | 16439666.9898 | 4.0535 | 4.0535
Middle | 605 | 16 | 11.8 | 0.72222 | 2.6 |  |  |  | 670.9481 | 6.5354 | 1284.4 | 20275285.35 | 24646173.2272 | 10.8997 | 10.8997
Middle | 606 | 17 | 14.2 | 0.66667 | 2.4 |  |  |  | 784.3478 | 8.9313 | 1284.4 | 29017061.1043 | 34123840.932 | 20.3785 | 20.3785
Middle | 607 | 18 | 16.6 | 0.59722 | 2.15 |  |  |  | 874.1225 | 11.0928 | 1016.8167 | 39230620.7597 | 52140272.0795 | 34.862 | 34.862
Middle | 608 | 19 | 18.5 | 0.58333 | 2.1 |  |  |  | 982.7972 | 14.0225 | 1230.8833 | 65049923.3992 | 90176130.4584 | 59.9109 | 59.9109
Middle | 609 | 20 | 20.8 | 0.68056 | 2.45 |  |  |  | 1105.6468 | 17.7472 | 1391.4333 | 115302337.5175 | 156719908.7978 | 103.4442 | 103.4442
Middle | 610 | 21 | 23.4 | 0.84722 | 3.05 |  |  |  | 1271.0214 | 23.4533 | 1873.0833 | 198137480.0781 | 220131509.8733 | 164.5918 | 164.5918
Middle | 611 | 22 | 26.9 | 0.95833 | 3.45 |  |  |  | 1431.6709 | 29.7566 | 1819.5667 | 242125539.6686 | 219971775.6694 | 225.6951 | 225.6951
Middle | 612 | 23 | 30.3 | 0.81944 | 2.95 |  |  |  | 1549.7956 | 34.8695 | 1337.9167 | 197818011.6702 | 139855986.3255 | 264.544 | 264.544
Middle | 613 | 24 | 32.8 | 0.52778 | 1.9 |  |  |  | 1611.2204 | 37.6884 | 695.7167 | 81893960.9807 | 26194025.0251 | 271.8201 | 271.8201
Middle | 614 | 25 | 34.1 | 0.19444 | 0.7 |  |  |  | 1615.9454 | 37.9097 | 53.5167 | -29505910.9304 | -73511067.8847 | 251.4004 | 251.4004
Middle | 615 | 26 | 34.2 | -0.069444 | -0.25 |  |  |  | 1587.5955 | 36.5912 | -321.1 | -117516224.8391 | -146589209.382 | 210.6811 | 210.6811
Middle | 616 | 27 | 33.6 | -0.29167 | -1.05 |  |  |  | 1516.7207 | 33.3971 | -802.75 | -175662193.925 | -179443084.3756 | 160.8358 | 160.8358
Middle | 617 | 28 | 32.1 | -0.5 | -1.8 |  |  |  | 1417.4959 | 29.1703 | -1123.85 | -183223974.8262 | -166778581.202 | 114.5085 | 114.5085
Middle | 618 | 29 | 30 | -0.63889 | -2.3 |  |  |  | 1299.3713 | 24.5112 | -1337.9167 | -150333187.5779 | -129987944.4523 | 78.4007 | 78.4007
Middle | 619 | 30 | 27.5 | -0.68056 | -2.45 |  |  |  | 1185.9716 | 20.4195 | -1284.4 | -109642701.3267 | -95036814.45 | 52.0016 | 52.0016
Middle | 620 | 31 | 25.1 | -0.65278 | -2.35 |  |  |  | 1077.2969 | 16.8488 | -1230.8833 | -80430927.5733 | -71353295.8559 | 32.1812 | 32.1812
Middle | 621 | 32 | 22.8 | -0.63889 | -2.3 |  |  |  | 968.6222 | 13.6209 | -1230.8833 | -62275664.1386 | -53982432.2553 | 17.1861 | 17.1861
Middle | 622 | 33 | 20.5 | -0.68056 | -2.45 |  |  |  | 845.7726 | 10.385 | -1391.4333 | -45689200.372 | -34272701.0438 | 7.6659 | 7.6659
Middle | 623 | 34 | 17.9 | -0.75 | -2.7 |  |  |  | 713.473 | 7.3901 | -1498.4667 | -22856201.7156 | -15510100.2905 | 3.3575 | 3.3575
Middle | 624 | 35 | 15.1 | -0.625 | -2.25 |  |  |  | 633.1482 | 5.8198 | -909.7833 | -8163998.8653 | -3617931.1654 | 2.3526 | 2.3526
Middle | 625 | 36 | 13.4 | -0.31944 | -1.15 |  |  |  | 604.7983 | 5.3103 | -321.1 | 928136.5344 | 6533421.1476 | 4.1674 | 4.1674
Middle | 626 | 37 | 12.8 | 0.041667 | 0.15 |  |  |  | 647.3232 | 6.0833 | 481.65 | 12138705.7608 | 19362975.1184 | 9.546 | 9.546
Middle | 627 | 38 | 13.7 | 0.44444 | 1.6 |  |  |  | 755.9978 | 8.2973 | 1230.8833 | 26587244.4759 | 34288225.4401 | 19.0705 | 19.0705
Middle | 628 | 39 | 16 | 0.61111 | 2.2 |  |  |  | 855.2226 | 10.6183 | 1123.85 | 41989206.4042 | 58165988.0017 | 35.2277 | 35.2277
Middle | 629 | 40 | 18.1 | 0.66667 | 2.4 |  |  |  | 982.7972 | 14.0225 | 1444.95 | 74342769.5991 | 93140778.5331 | 61.1002 | 61.1002
Middle | 630 | 41 | 20.8 | 0.77778 | 2.8 |  |  |  | 1119.8218 | 18.2052 | 1551.9833 | 111938787.4671 | 132839301.1013 | 98 | 98
Middle | 631 | 42 | 23.7 | 0.79167 | 2.85 |  |  |  | 1252.1214 | 22.7609 | 1498.4667 | 153739814.7354 | 178915971.6448 | 147.6989 | 147.6989
Middle | 632 | 43 | 26.5 | 0.77778 | 2.8 |  |  |  | 1384.421 | 27.8249 | 1498.4667 | 204092128.5542 | 227731219.9814 | 210.9575 | 210.9575
Middle | 633 | 44 | 29.3 | 0.76389 | 2.75 |  |  |  | 1511.9957 | 33.1893 | 1444.95 | 251370311.4086 | 271073379.7289 | 286.2557 | 286.2557
Middle | 634 | 45 | 32 | 0.72222 | 2.6 |  |  |  | 1630.1203 | 38.5777 | 1337.9167 | 290776448.0492 | 296103759.7641 | 368.5067 | 368.5067
Middle | 635 | 46 | 34.5 | 0.66667 | 2.4 |  |  |  | 1738.795 | 43.8929 | 1230.8833 | 301431071.4789 | 277981970.4054 | 445.7239 | 445.7239
Middle | 636 | 47 | 36.8 | 0.56944 | 2.05 |  |  |  | 1823.8448 | 48.2918 | 963.3 | 254532869.3318 | 220272210.6911 | 506.9107 | 506.9107
Middle | 637 | 48 | 38.6 | 0.41667 | 1.5 |  |  |  | 1880.5446 | 51.341 | 642.2 | 186011552.0504 | 157178749.3545 | 550.5714 | 550.5714
Middle | 638 | 49 | 39.8 | 0.27778 | 1 |  |  |  | 1918.3445 | 53.4258 | 428.1333 | 128345946.6587 | 130746187.7363 | 586.8898 | 586.8898
Middle | 639 | 50 | 40.6 | 0.18056 | 0.65 |  |  |  | 1941.9695 | 54.7498 | 267.5833 | 133146428.8138 | 158813725.1852 | 631.0047 | 631.0047
Middle | 640 | 51 | 41.1 | 0.18056 | 0.65 |  |  |  | 1979.7693 | 56.9019 | 428.1333 | 184481021.5566 | 231035330.6696 | 695.1812 | 695.1812
Middle | 641 | 52 | 41.9 | 0.23611 | 0.85 |  |  |  | 2022.2942 | 59.3726 | 481.65 | 277589639.7827 | 324763532.8635 | 785.3933 | 785.3933
Middle | 642 | 53 | 42.8 | 0.33333 | 1.2 |  |  |  | 2093.169 | 63.6072 | 802.75 | 371937425.9443 | 404212054.7165 | 897.6744 | 897.6744
Middle | 643 | 54 | 44.3 | 0.40278 | 1.45 |  |  |  | 2159.3188 | 67.691 | 749.2333 | 436486683.4888 | 469614653.9512 | 1028.123 | 1028.123
Middle | 644 | 55 | 45.7 | 0.43056 | 1.55 |  |  |  | 2239.6436 | 72.8208 | 909.7833 | 502742624.4137 | 527370157.1831 | 1174.6147 | 1174.6147
Middle | 645 | 56 | 47.4 | 0.44444 | 1.6 |  |  |  | 2310.5184 | 77.5026 | 802.75 | 551997689.9524 | 572239018.3826 | 1333.57 | 1333.57
Middle | 646 | 57 | 48.9 | 0.44444 | 1.6 |  |  |  | 2390.8432 | 82.985 | 909.7833 | 592480346.8127 | 617756057.5542 | 1505.1689 | 1505.1689
Middle | 647 | 58 | 50.6 | 0.43056 | 1.55 |  |  |  | 2456.993 | 87.6406 | 749.2333 | 643031768.2957 | 664184886.9377 | 1689.6647 | 1689.6647
Middle | 648 | 59 | 52 | 0.43056 | 1.55 |  |  |  | 2537.3178 | 93.4646 | 909.7833 | 685338005.5798 | 723104008.089 | 1890.5269 | 1890.5269
Middle | 649 | 60 | 53.7 | 0.41667 | 1.5 |  |  |  | 2598.7426 | 98.0447 | 695.7167 | 760870010.5982 | 785940712.2998 | 2108.8437 | 2108.8437
Middle | 650 | 61 | 55 | 0.43056 | 1.55 |  |  |  | 2683.7923 | 104.5671 | 963.3 | 811011414.0014 | 837259284.009 | 2341.4158 | 2341.4158
Middle | 651 | 62 | 56.8 | 0.41667 | 1.5 |  |  |  | 2740.4922 | 109.0321 | 642.2 | 863507154.0167 | 920739047.3117 | 2597.1766 | 2597.1766
Middle | 652 | 63 | 58 | 0.41667 | 1.5 |  |  |  | 2825.5419 | 115.9047 | 963.3 | 977970940.6067 | 926434731.7131 | 2854.5196 | 2854.5196
Middle | 653 | 64 | 59.8 | 0.43056 | 1.55 |  |  |  | 2886.9668 | 120.9988 | 695.7167 | 874898522.8195 | 777965697.1627 | 3070.6212 | 3070.6212
Middle | 654 | 65 | 61.1 | 0.36111 | 1.3 |  |  |  | 2948.3916 | 126.2024 | 695.7167 | 681032871.5059 | 543399148.139 | 3221.5654 | 3221.5654
Middle | 655 | 66 | 62.4 | 0.26389 | 0.95 |  |  |  | 2976.7415 | 128.6411 | 321.1 | 405765424.7722 | 202882712.3861 | 3277.9217 | 3277.9217
Middle | 656 | 67 | 63 | 0.15278 | 0.55 |  |  |  | 3000.3664 | 130.6911 | 267.5833 | 0 | -276658244.1628 | 3201.0722 | 3201.0722
Middle | 657 | 68 | 63.5 | 0 | 0 |  |  |  | 2976.7415 | 128.6411 | -267.5833 | -553316488.3257 | -733724464.0831 | 2997.2598 | 2997.2598
Middle | 658 | 69 | 63 | -0.20833 | -0.75 |  |  |  | 2929.4916 | 124.5896 | -535.1667 | -914132439.8404 | -1009678385.8452 | 2716.7936 | 2716.7936
Middle | 659 | 70 | 62 | -0.36111 | -1.3 |  |  |  | 2853.8918 | 118.2422 | -856.2667 | -1105224331.8499 | -1101805530.0346 | 2410.7365 | 2410.7365
Middle | 660 | 71 | 60.4 | -0.47222 | -1.7 |  |  |  | 2768.8421 | 111.2997 | -963.3 | -1098386728.2192 | -1033234628.0969 | 2123.7269 | 2123.7269
Middle | 661 | 72 | 58.6 | -0.51389 | -1.85 |  |  |  | 2679.0673 | 104.1993 | -1016.8167 | -968082527.9746 | -852204172.3413 | 1887.0035 | 1887.0035
Middle | 662 | 73 | 56.7 | -0.5 | -1.8 |  |  |  | 2598.7426 | 98.0447 | -909.7833 | -736325816.7079 | -630875810.4929 | 1711.7602 | 1711.7602
Middle | 663 | 74 | 55 | -0.41667 | -1.5 |  |  |  | 2537.3178 | 93.4646 | -695.7167 | -525425804.2779 | -457040758.3525 | 1584.8045 | 1584.8045
Middle | 664 | 75 | 53.7 | -0.31944 | -1.15 |  |  |  | 2490.0679 | 90.016 | -535.1667 | -388655712.4272 | -328380731.8706 | 1493.5876 | 1493.5876
Middle | 665 | 76 | 52.7 | -0.25 | -0.9 |  |  |  | 2452.268 | 87.3038 | -428.1333 | -268105751.3141 | -224202220.5996 | 1431.3092 | 1431.3092
Middle | 666 | 77 | 51.9 | -0.18056 | -0.65 |  |  |  | 2428.6431 | 85.6298 | -267.5833 | -180298689.885 | -158641254.9235 | 1387.2422 | 1387.2422
Middle | 667 | 78 | 51.4 | -0.125 | -0.45 |  |  |  | 2409.7431 | 84.3022 | -214.0667 | -136983819.9619 | -106943524.3595 | 1357.5357 | 1357.5357
Middle | 668 | 79 | 51 | -0.097222 | -0.35 |  |  |  | 2395.5682 | 83.3133 | -160.55 | -76903228.7571 | -28895479.7525 | 1349.5091 | 1349.5091
Middle | 669 | 80 | 50.7 | -0.055556 | -0.2 |  |  |  | 2390.8432 | 82.985 | -53.5167 | 19112269.252 | 67575516.3035 | 1368.2801 | 1368.2801
Middle | 670 | 81 | 50.6 | 0.013889 | 0.05 |  |  |  | 2400.2931 | 83.6423 | 107.0333 | 116038763.355 | 147120488.983 | 1409.1469 | 1409.1469
Middle | 671 | 82 | 50.8 | 0.083333 | 0.3 |  |  |  | 2419.1931 | 84.9647 | 214.0667 | 178202214.6109 | 201224188.3653 | 1465.0425 | 1465.0425
Middle | 672 | 83 | 51.2 | 0.125 | 0.45 |  |  |  | 2442.818 | 86.6323 | 267.5833 | 224246162.1197 | 259851418.8248 | 1537.2235 | 1537.2235
Middle | 673 | 84 | 51.7 | 0.15278 | 0.55 |  |  |  | 2471.1679 | 88.6547 | 321.1 | 295456675.5299 | 313383712.4819 | 1624.2745 | 1624.2745
Middle | 674 | 85 | 52.3 | 0.19444 | 0.7 |  |  |  | 2508.9678 | 91.3877 | 428.1333 | 331310749.4339 | 326462604.9253 | 1714.9586 | 1714.9586
Middle | 675 | 86 | 53.1 | 0.20833 | 0.75 |  |  |  | 2542.0427 | 93.813 | 374.6167 | 321614460.4166 | 316032909.1353 | 1802.7455 | 1802.7455
Middle | 676 | 87 | 53.8 | 0.19444 | 0.7 |  |  |  | 2575.1176 | 96.2701 | 374.6167 | 310451357.854 | 327973883.0345 | 1893.8493 | 1893.8493
Middle | 677 | 88 | 54.5 | 0.18056 | 0.65 |  |  |  | 2603.4676 | 98.4015 | 321.1 | 345496408.215 | 353130607.1383 | 1991.9412 | 1991.9412
Middle | 678 | 89 | 55.1 | 0.19444 | 0.7 |  |  |  | 2641.2675 | 101.2796 | 428.1333 | 360764806.0617 | 340028129.8453 | 2086.3934 | 2086.3934
Middle | 679 | 90 | 55.9 | 0.19444 | 0.7 |  |  |  | 2669.6174 | 103.4655 | 321.1 | 319291453.629 | 338163880.2638 | 2180.3278 | 2180.3278
Middle | 680 | 91 | 56.5 | 0.16667 | 0.6 |  |  |  | 2697.9673 | 105.6746 | 321.1 | 357036306.8987 | 377926007.5154 | 2285.3073 | 2285.3073
Middle | 681 | 92 | 57.1 | 0.18056 | 0.65 |  |  |  | 2731.0422 | 108.2815 | 374.6167 | 398815708.1321 | 420915930.7518 | 2402.2284 | 2402.2284
Middle | 682 | 93 | 57.8 | 0.19444 | 0.7 |  |  |  | 2764.1171 | 110.9201 | 374.6167 | 443016153.3715 | 482991228.0408 | 2536.3926 | 2536.3926
Middle | 683 | 94 | 58.5 | 0.20833 | 0.75 |  |  |  | 2801.917 | 113.9746 | 428.1333 | 522966302.7101 | 583330679.7487 | 2698.4289 | 2698.4289
Middle | 684 | 95 | 59.3 | 0.23611 | 0.85 |  |  |  | 2844.4419 | 117.4604 | 481.65 | 643695056.7873 | 695643669.213 | 2891.6633 | 2891.6633
Middle | 685 | 96 | 60.2 | 0.27778 | 1 |  |  |  | 2896.4167 | 121.7922 | 588.6833 | 747592281.6386 | 750156411.9147 | 3100.0401 | 3100.0401
Middle | 686 | 97 | 61.3 | 0.30556 | 1.1 |  |  |  | 2948.3916 | 126.2024 | 588.6833 | 752720542.1908 | 752308876.5704 | 3309.0147 | 3309.0147
Middle | 687 | 98 | 62.4 | 0.29167 | 1.05 |  |  |  | 2995.6414 | 130.2798 | 535.1667 | 751897210.9501 | 769968641.7452 | 3522.8949 | 3522.8949
Middle | 688 | 99 | 63.4 | 0.27778 | 1 |  |  |  | 3042.8913 | 134.422 | 535.1667 | 788040072.5402 | 786048458.6187 | 3741.2417 | 3741.2417
Middle | 689 | 100 | 64.4 | 0.27778 | 1 |  |  |  | 3090.1412 | 138.629 | 535.1667 | 784056844.6972 | 778968575.5067 | 3957.6219 | 3957.6219
Middle | 690 | 101 | 65.4 | 0.26389 | 0.95 |  |  |  | 3132.666 | 142.4707 | 481.65 | 773880306.3162 | 767468881.2084 | 4170.8077 | 4170.8077
Middle | 691 | 102 | 66.3 | 0.25 | 0.9 |  |  |  | 3175.1909 | 146.365 | 481.65 | 761057456.1006 | 751617171.545 | 4379.5902 | 4379.5902
Middle | 692 | 103 | 67.2 | 0.23611 | 0.85 |  |  |  | 3212.9908 | 149.8706 | 428.1333 | 742176886.9894 | 731407542.3378 | 4582.759 | 4582.759
Middle | 693 | 104 | 68 | 0.22222 | 0.8 |  |  |  | 3250.7907 | 153.4177 | 428.1333 | 720638197.6861 | 682224656.6447 | 4772.2658 | 4772.2658
Middle | 694 | 105 | 68.8 | 0.20833 | 0.75 |  |  |  | 3283.8656 | 156.5554 | 374.6167 | 643811115.6032 | 601402749.0985 | 4939.3221 | 4939.3221
Middle | 695 | 106 | 69.5 | 0.18056 | 0.65 |  |  |  | 3312.2155 | 159.2702 | 321.1 | 558994382.5938 | 513104981.6311 | 5081.8513 | 5081.8513
Middle | 696 | 107 | 70.1 | 0.15278 | 0.55 |  |  |  | 3335.8405 | 161.5504 | 267.5833 | 467215580.6683 | 497608901.6627 | 5220.076 | 5220.076
Middle | 697 | 108 | 70.6 | 0.125 | 0.45 |  |  |  | 3354.7404 | 163.3862 | 214.0667 | 528002222.6572 | 588902091.7516 | 5383.6599 | 5383.6599
Middle | 698 | 109 | 71 | 0.13889 | 0.5 |  |  |  | 3383.0903 | 166.1593 | 321.1 | 649801960.846 | 658038499.8827 | 5566.4484 | 5566.4484
Middle | 699 | 110 | 71.6 | 0.16667 | 0.6 |  |  |  | 3411.4403 | 168.9557 | 321.1 | 666275038.9194 | 703108958.7927 | 5761.7564 | 5761.7564
Middle | 700 | 111 | 72.2 | 0.16667 | 0.6 |  |  |  | 3439.7902 | 171.7755 | 321.1 | 739942878.6659 | 750718078.4447 | 5970.2892 | 5970.2892
Middle | 701 | 112 | 72.8 | 0.18056 | 0.65 |  |  |  | 3472.8651 | 175.0948 | 374.6167 | 761493278.2235 | 620837329.1641 | 6142.744 | 6142.744
Middle | 702 | 113 | 73.5 | 0.18056 | 0.65 |  |  |  | 3501.215 | 177.9652 | 321.1 | 480181380.1048 | 300600689.0657 | 6226.2442 | 6226.2442
Middle | 703 | 114 | 74.1 | 0.11111 | 0.4 |  |  |  | 3510.665 | 178.9271 | 107.0333 | 121019998.0267 | -121019998.0267 | 6192.6276 | 6192.6276
Middle | 704 | 115 | 74.3 | 0.027778 | 0.1 |  |  |  | 3510.665 | 178.9271 | 0 | -363059994.08 | -683505003.3572 | 6002.7651 | 6002.7651
Middle | 705 | 116 | 74.3 | -0.083333 | -0.3 |  |  |  | 3482.3151 | 176.049 | -321.1 | -1003950012.6344 | -1264061623.5182 | 5651.6368 | 5651.6368
Middle | 706 | 117 | 73.7 | -0.23611 | -0.85 |  |  |  | 3430.3402 | 170.833 | -588.6833 | -1524173234.4019 | -1659690395.7181 | 5190.6117 | 5190.6117
Middle | 707 | 118 | 72.6 | -0.375 | -1.35 |  |  |  | 3354.7404 | 163.3862 | -856.2667 | -1795207557.0344 | -1850868672.0783 | 4676.4815 | 4676.4815
Middle | 708 | 119 | 71 | -0.47222 | -1.7 |  |  |  | 3269.6907 | 155.2068 | -963.3 | -1906529787.1223 | -1822351138.6125 | 4170.2729 | 4170.2729
Middle | 709 | 120 | 69.2 | -0.54167 | -1.95 |  |  |  | 3170.4659 | 145.9297 | -1123.85 | -1738172490.1027 | -1546859133.4161 | 3740.5898 | 3740.5898
Middle | 710 | 121 | 67.1 | -0.54167 | -1.95 |  |  |  | 3085.4162 | 138.2054 | -963.3 | -1355545776.7295 | -1194970498.263 | 3408.6536 | 3408.6536
Middle | 711 | 122 | 65.3 | -0.45833 | -1.65 |  |  |  | 3014.5414 | 131.9289 | -802.75 | -1034395219.7965 | -897188341.0204 | 3159.4346 | 3159.4346
Middle | 712 | 123 | 63.8 | -0.375 | -1.35 |  |  |  | 2957.8415 | 127.0127 | -642.2 | -759981462.2442 | -622547968.0138 | 2986.5046 | 2986.5046
Middle | 713 | 124 | 62.6 | -0.29167 | -1.05 |  |  |  | 2915.3167 | 123.3869 | -481.65 | -485114473.7835 | -394726691.7523 | 2876.8583 | 2876.8583
Middle | 714 | 125 | 61.7 | -0.19444 | -0.7 |  |  |  | 2891.6917 | 121.3952 | -267.5833 | -304338909.7211 | -235061232.0697 | 2811.5635 | 2811.5635
Middle | 715 | 126 | 61.2 | -0.125 | -0.45 |  |  |  | 2872.7918 | 119.8135 | -214.0667 | -165783554.4184 | -66395088.3958 | 2793.1204 | 2793.1204
Middle | 716 | 127 | 60.8 | -0.069444 | -0.25 |  |  |  | 2868.0668 | 119.4197 | -53.5167 | 32993377.6269 | 99798144.5775 | 2820.8421 | 2820.8421
Middle | 717 | 128 | 60.7 | 0.013889 | 0.05 |  |  |  | 2877.5168 | 120.2079 | 107.0333 | 166602911.5281 | 218563193.4179 | 2881.5541 | 2881.5541
Middle | 718 | 129 | 60.9 | 0.069444 | 0.25 |  |  |  | 2891.6917 | 121.3952 | 160.55 | 270523475.3076 | 291191389.9414 | 2962.4406 | 2962.4406
Middle | 719 | 130 | 61.2 | 0.11111 | 0.4 |  |  |  | 2915.3167 | 123.3869 | 267.5833 | 311859304.5751 | 244252998.3825 | 3030.2887 | 3030.2887
Middle | 720 | 131 | 61.7 | 0.125 | 0.45 |  |  |  | 2934.2166 | 124.9919 | 214.0667 | 176646692.1899 | 106073489.3719 | 3059.7535 | 3059.7535
Middle | 721 | 132 | 62.1 | 0.069444 | 0.25 |  |  |  | 2938.9416 | 125.3947 | 53.5167 | 35500286.554 | -88750716.385 | 3035.1005 | 3035.1005
Middle | 722 | 133 | 62.2 | 0.013889 | 0.05 |  |  |  | 2938.9416 | 125.3947 | 0 | -213001719.3241 | -451329112.0007 | 2909.7314 | 2909.7314
Middle | 723 | 134 | 62.2 | -0.083333 | -0.3 |  |  |  | 2910.5917 | 122.9872 | -321.1 | -689656504.6772 | -843691921.3488 | 2675.3725 | 2675.3725
Middle | 724 | 135 | 61.6 | -0.27778 | -1 |  |  |  | 2844.4419 | 117.4604 | -749.2333 | -997727338.0204 | -1045250258.1684 | 2385.0252 | 2385.0252
Middle | 725 | 136 | 60.2 | -0.43056 | -1.55 |  |  |  | 2764.1171 | 110.9201 | -909.7833 | -1092773178.3165 | -1065235201.3053 | 2089.1265 | 2089.1265
Middle | 726 | 137 | 58.5 | -0.51389 | -1.85 |  |  |  | 2669.6174 | 103.4655 | -1070.3333 | -1037697224.2942 | -915056006.9135 | 1834.9443 | 1834.9443
Middle | 727 | 138 | 56.5 | -0.54167 | -1.95 |  |  |  | 2579.8426 | 96.6237 | -1016.8167 | -792414789.5328 | -618331454.0067 | 1663.1856 | 1663.1856
Middle | 728 | 139 | 54.6 | -0.45833 | -1.65 |  |  |  | 2513.6928 | 91.7322 | -749.2333 | -444248118.4806 | -265062664.4214 | 1589.557 | 1589.557
Middle | 729 | 140 | 53.2 | -0.27778 | -1 |  |  |  | 2485.3429 | 89.6747 | -321.1 | -85877210.3621 | 54779488.4846 | 1604.7736 | 1604.7736
Middle | 730 | 141 | 52.6 | -0.055556 | -0.2 |  |  |  | 2494.7929 | 90.358 | 107.0333 | 195436187.3313 | 278440515.3991 | 1682.1182 | 1682.1182
Middle | 731 | 142 | 52.8 | 0.125 | 0.45 |  |  |  | 2527.8678 | 92.7697 | 374.6167 | 361444843.467 | 370719704.8028 | 1785.0959 | 1785.0959
Middle | 732 | 143 | 53.5 | 0.22222 | 0.8 |  |  |  | 2570.3927 | 95.9172 | 481.65 | 379994566.1386 | 338067172.3043 | 1879.0034 | 1879.0034
Middle | 733 | 144 | 54.4 | 0.22222 | 0.8 |  |  |  | 2603.4676 | 98.4015 | 374.6167 | 296139778.47 | 198782395.5718 | 1934.2207 | 1934.2207
Middle | 734 | 145 | 55.1 | 0.16667 | 0.6 |  |  |  | 2627.0925 | 100.1955 | 267.5833 | 101425012.6735 | -37556390.3726 | 1923.7884 | 1923.7884
Middle | 735 | 146 | 55.6 | 0.055556 | 0.2 |  |  |  | 2622.3675 | 99.8354 | -53.5167 | -176537793.4188 | -259142814.8545 | 1851.8043 | 1851.8043
Middle | 736 | 147 | 55.5 | -0.097222 | -0.35 |  |  |  | 2594.0176 | 97.6885 | -321.1 | -341747836.2902 | -369424619.5508 | 1749.1863 | 1749.1863
Middle | 737 | 148 | 54.9 | -0.19444 | -0.7 |  |  |  | 2556.2177 | 94.8622 | -428.1333 | -397101402.8113 | -420674760.6459 | 1632.3322 | 1632.3322
Middle | 738 | 149 | 54.1 | -0.23611 | -0.85 |  |  |  | 2513.6928 | 91.7322 | -481.65 | -444248118.4806 | -472478396.954 | 1501.0882 | 1501.0882
Middle | 739 | 150 | 53.2 | -0.27778 | -1 |  |  |  | 2461.718 | 87.978 | -588.6833 | -500708675.4274 | -511441555.2625 | 1359.0211 | 1359.0211
Middle | 740 | 151 | 52.1 | -0.33333 | -1.2 |  |  |  | 2400.2931 | 83.6423 | -695.7167 | -522174435.0976 | -536746898.7201 | 1209.9248 | 1209.9248
Middle | 741 | 152 | 50.8 | -0.375 | -1.35 |  |  |  | 2334.1433 | 79.0956 | -749.2333 | -551319362.3425 | -579866848.8713 | 1048.8507 | 1048.8507
Middle | 742 | 153 | 49.4 | -0.43056 | -1.55 |  |  |  | 2253.8186 | 73.7455 | -909.7833 | -608414335.4001 | -597954903.1852 | 882.7521 | 882.7521
Middle | 743 | 154 | 47.7 | -0.52778 | -1.9 |  |  |  | 2154.5938 | 67.3951 | -1123.85 | -587495470.9702 | -548752191.9057 | 730.3209 | 730.3209
Middle | 744 | 155 | 45.6 | -0.58333 | -2.1 |  |  |  | 2055.3691 | 61.3306 | -1123.85 | -510008912.8411 | -495767355.4053 | 592.6078 | 592.6078
Middle | 745 | 156 | 43.5 | -0.58333 | -2.1 |  |  |  | 1956.1444 | 55.5519 | -1123.85 | -481525797.9694 | -475225334.894 | 460.6007 | 460.6007
Middle | 746 | 157 | 41.4 | -0.63889 | -2.3 |  |  |  | 1838.0197 | 49.0453 | -1337.9167 | -468924871.8186 | -447830737.7243 | 336.2033 | 336.2033
Middle | 747 | 158 | 38.9 | -0.75 | -2.7 |  |  |  | 1700.9951 | 42.0053 | -1551.9833 | -426736603.63 | -383591169.4137 | 229.6502 | 229.6502
Middle | 748 | 159 | 36 | -0.86111 | -3.1 |  |  |  | 1545.0706 | 34.6572 | -1766.05 | -340445735.1975 | -292061792.1145 | 148.5219 | 148.5219
Middle | 749 | 160 | 32.7 | -0.91667 | -3.3 |  |  |  | 1389.146 | 28.0152 | -1766.05 | -243677849.0315 | -200107349.5034 | 92.9365 | 92.9365
Middle | 750 | 161 | 29.4 | -0.90278 | -3.25 |  |  |  | 1237.9465 | 22.2485 | -1712.5333 | -156536849.9753 | -121345559.8119 | 59.2294 | 59.2294
Middle | 751 | 162 | 26.2 | -0.81944 | -2.95 |  |  |  | 1110.3718 | 17.8992 | -1444.95 | -86154269.6485 | -64181288.5555 | 41.4013 | 41.4013
Middle | 752 | 163 | 23.5 | -0.625 | -2.25 |  |  |  | 1025.3221 | 15.2622 | -963.3 | -42208307.4626 | -30917858.853 | 32.813 | 32.813
Middle | 753 | 164 | 21.7 | -0.38889 | -1.4 |  |  |  | 978.0722 | 13.888 | -535.1667 | -19627410.2433 | -14677494.9957 | 28.7359 | 28.7359
Middle | 754 | 165 | 20.7 | -0.20833 | -0.75 |  |  |  | 954.4473 | 13.2252 | -267.5833 | -9727579.7481 | -8932792.5752 | 26.2546 | 26.2546
Middle | 755 | 166 | 20.2 | -0.11111 | -0.4 |  |  |  | 940.2723 | 12.8353 | -160.55 | -8138005.4022 | -11726072.0186 | 22.9973 | 22.9973
Middle | 756 | 167 | 19.9 | -0.097222 | -0.35 |  |  |  | 921.3724 | 12.3245 | -214.0667 | -15314138.6351 | -18398786.9065 | 17.8866 | 17.8866
Middle | 757 | 168 | 19.5 | -0.19444 | -0.7 |  |  |  | 874.1225 | 11.0928 | -535.1667 | -21483435.1779 | -20875692.2439 | 12.0878 | 12.0878
Middle | 758 | 169 | 18.5 | -0.31944 | -1.15 |  |  |  | 812.6977 | 9.5886 | -695.7167 | -20267949.3099 | -17116511.1052 | 7.3332 | 7.3332
Middle | 759 | 170 | 17.2 | -0.375 | -1.35 |  |  |  | 746.5479 | 8.0912 | -749.2333 | -13965072.9004 | -10330216.0884 | 4.4637 | 4.4637
Middle | 760 | 171 | 15.8 | -0.33333 | -1.2 |  |  |  | 699.298 | 7.0994 | -535.1667 | -6695359.2763 | -3127428.4879 | 3.5949 | 3.5949
Middle | 761 | 172 | 14.8 | -0.19444 | -0.7 |  |  |  | 680.3981 | 6.7208 | -214.0667 | 440502.3005 | 3880248.5192 | 4.6728 | 4.6728
Middle | 762 | 173 | 14.4 | 0.013889 | 0.05 |  |  |  | 704.023 | 7.1957 | 267.5833 | 7319994.738 | 10182958.0799 | 7.5014 | 7.5014
Middle | 763 | 174 | 14.9 | 0.20833 | 0.75 |  |  |  | 751.2729 | 8.1939 | 535.1667 | 13045921.4218 | 15374733.99 | 11.7722 | 11.7722
Middle | 764 | 175 | 15.9 | 0.30556 | 1.1 |  |  |  | 807.9727 | 9.4774 | 642.2 | 17703546.5583 | 19248863.5366 | 17.1191 | 17.1191
Middle | 765 | 176 | 17.1 | 0.33333 | 1.2 |  |  |  | 864.6725 | 10.8543 | 642.2 | 20794180.515 | 21706897.2472 | 23.1488 | 23.1488
Middle | 766 | 177 | 18.3 | 0.31944 | 1.15 |  |  |  | 916.6474 | 12.1984 | 588.6833 | 22619613.9794 | 22581618.4609 | 29.4214 | 29.4214
Middle | 767 | 178 | 19.4 | 0.29167 | 1.05 |  |  |  | 963.8972 | 13.4884 | 535.1667 | 22543622.9423 | 20408349.0326 | 35.0904 | 35.0904
Middle | 768 | 179 | 20.4 | 0.25 | 0.9 |  |  |  | 1001.6971 | 14.567 | 428.1333 | 18273075.1228 | 12905136.442 | 38.6752 | 38.6752
Middle | 769 | 180 | 21.2 | 0.18056 | 0.65 |  |  |  | 1025.3221 | 15.2622 | 267.5833 | 7537197.7612 | 753719.7761 | 38.8845 | 38.8845
Middle | 770 | 181 | 21.7 | 0.069444 | 0.25 |  |  |  | 1025.3221 | 15.2622 | 0 | -6029758.2089 | -12994121.1127 | 35.2751 | 35.2751
Middle | 771 | 182 | 21.7 | -0.055556 | -0.2 |  |  |  | 1006.4221 | 14.7048 | -214.0667 | -19958484.0164 | -23554294.0587 | 28.7322 | 28.7322
Middle | 772 | 183 | 21.3 | -0.19444 | -0.7 |  |  |  | 959.1723 | 13.3564 | -535.1667 | -27150104.1009 | -25910134.376 | 21.5349 | 21.5349
Middle | 773 | 184 | 20.3 | -0.30556 | -1.1 |  |  |  | 902.4724 | 11.824 | -642.2 | -24670164.6511 | -21642141.6606 | 15.5232 | 15.5232
Middle | 774 | 185 | 19.1 | -0.33333 | -1.2 |  |  |  | 845.7726 | 10.385 | -642.2 | -18614118.6701 | -15715661.7315 | 11.1578 | 11.1578
Middle | 775 | 186 | 17.9 | -0.30556 | -1.1 |  |  |  | 798.5227 | 9.257 | -535.1667 | -12817204.7929 | -10410368.3898 | 8.266 | 8.266
Middle | 776 | 187 | 16.9 | -0.25 | -0.9 |  |  |  | 760.7228 | 8.4014 | -428.1333 | -8003531.9867 | -6242005.7023 | 6.5321 | 6.5321
Middle | 777 | 188 | 16.1 | -0.18056 | -0.65 |  |  |  | 737.0979 | 7.8877 | -267.5833 | -4480479.4178 | -3296972.0343 | 5.6163 | 5.6163
Middle | 778 | 189 | 15.6 | -0.11111 | -0.4 |  |  |  | 722.9229 | 7.5872 | -160.55 | -2113464.6508 | -1574805.933 | 5.1788 | 5.1788
Middle | 779 | 190 | 15.3 | -0.055556 | -0.2 |  |  |  | 718.1979 | 7.4883 | -53.5167 | -1036147.2151 | -1025989.2012 | 4.8938 | 4.8938
Middle | 780 | 191 | 15.2 | -0.027778 | -0.1 |  |  |  | 713.473 | 7.3901 | -53.5167 | -1015831.1874 | -756861.2117 | 4.6836 | 4.6836
Middle | 781 | 192 | 15.1 | -0.027778 | -0.1 |  |  |  | 708.748 | 7.2926 | -53.5167 | -497891.2359 | -248945.618 | 4.6145 | 4.6145
Middle | 782 | 193 | 15 | -0.013889 | -0.05 |  |  |  | 708.748 | 7.2926 | 0 | 0 | 0 | 4.6145 | 4.6145
Middle | 783 | 194 | 15 | 0 | 0 |  |  |  | 708.748 | 7.2926 | 0 | 0 | 0 | 4.6145 | 4.6145
Middle | 784 | 195 | 15 | 0 | 0 |  |  |  | 708.748 | 7.2926 | 0 | 0 | -497891.2359 | 4.4762 | 4.4762
Middle | 785 | 196 | 15 | 0 | 0 |  |  |  | 708.748 | 7.2926 | 0 | -995782.4719 | -1693491.1067 | 4.0057 | 4.0057
Middle | 786 | 197 | 15 | -0.027778 | -0.1 |  |  |  | 699.298 | 7.0994 | -107.0333 | -2391199.7415 | -2769701.4536 | 3.2364 | 3.2364
Middle | 787 | 198 | 14.8 | -0.069444 | -0.25 |  |  |  | 685.123 | 6.8145 | -160.55 | -3148203.1657 | -3641804.0544 | 2.2248 | 2.2248
Middle | 788 | 199 | 14.5 | -0.097222 | -0.35 |  |  |  | 666.2231 | 6.4437 | -214.0667 | -4135404.9431 | -4063997.3821 | 1.0959 | 1.0959
Middle | 789 | 200 | 14.1 | -0.13889 | -0.5 |  |  |  | 637.8732 | 5.907 | -321.1 | -3992589.821 | -3292729.9272 | 0.18123 | 0.18123
Middle | 790 | 201 | 13.5 | -0.15278 | -0.55 |  |  |  | 614.2482 | 5.4775 | -267.5833 | -2592870.0335 | -2051895.7157 | -0.38874 | -0.38874
Middle | 791 | 202 | 13 | -0.11111 | -0.4 |  |  |  | 600.0733 | 5.2276 | -160.55 | -1510921.3979 | -1043592.2012 | -0.67863 | -0.67863
Middle | 792 | 203 | 12.7 | -0.069444 | -0.25 |  |  |  | 590.6233 | 5.0643 | -107.0333 | -576263.0046 | -144065.7511 | -0.71865 | -0.71865
Middle | 793 | 204 | 12.5 | -0.027778 | -0.1 |  |  |  | 590.6233 | 5.0643 | 0 | 288131.5023 | 881821.0689 | -0.4737 | -0.4737
Middle | 794 | 205 | 12.5 | 0.013889 | 0.05 |  |  |  | 595.3483 | 5.1456 | 53.5167 | 1475510.6355 | 2358299.0887 | 0.18139 | 0.18139
Middle | 795 | 206 | 12.6 | 0.069444 | 0.25 |  |  |  | 614.2482 | 5.4775 | 214.0667 | 3241087.5418 | 4589251.3189 | 1.4562 | 1.4562
Middle | 796 | 207 | 13 | 0.13889 | 0.5 |  |  |  | 642.5982 | 5.9948 | 321.1 | 5937415.0959 | 7789390.5152 | 3.6199 | 3.6199
Middle | 797 | 208 | 13.6 | 0.22222 | 0.8 |  |  |  | 689.848 | 6.9088 | 535.1667 | 9641365.9344 | 11956926.7032 | 6.9413 | 6.9413
Middle | 798 | 209 | 14.6 | 0.29167 | 1.05 |  |  |  | 741.8229 | 7.9891 | 588.6833 | 14272487.4721 | 18200960.3349 | 11.9971 | 11.9971
Middle | 799 | 210 | 15.7 | 0.34722 | 1.25 |  |  |  | 807.9727 | 9.4774 | 749.2333 | 22129433.1978 | 26017334.0472 | 19.2241 | 19.2241
Middle | 800 | 211 | 17.1 | 0.41667 | 1.5 |  |  |  | 883.5725 | 11.334 | 856.2667 | 29905234.8966 | 34407776.9446 | 28.7818 | 28.7818
Middle | 801 | 212 | 18.7 | 0.43056 | 1.55 |  |  |  | 954.4473 | 13.2252 | 802.75 | 38910318.9926 | 45796748.567 | 41.5032 | 41.5032
Middle | 802 | 213 | 20.2 | 0.44444 | 1.6 |  |  |  | 1034.772 | 15.5449 | 909.7833 | 52683178.1415 | 60275566.1504 | 58.2464 | 58.2464
Middle | 803 | 214 | 21.9 | 0.47222 | 1.7 |  |  |  | 1115.0968 | 18.0519 | 909.7833 | 67867954.1593 | 76239776.2195 | 79.4241 | 79.4241
Middle | 804 | 215 | 23.6 | 0.48611 | 1.75 |  |  |  | 1200.1466 | 20.9106 | 963.3 | 84611598.2797 | 93687281.0664 | 105.4483 | 105.4483
Middle | 805 | 216 | 25.4 | 0.48611 | 1.75 |  |  |  | 1280.4713 | 23.8033 | 909.7833 | 102762963.853 | 110135581.7853 | 136.0416 | 136.0416
Middle | 806 | 217 | 27.1 | 0.48611 | 1.75 |  |  |  | 1365.5211 | 27.0704 | 963.3 | 117508199.7175 | 122995227.1959 | 170.2069 | 170.2069
Middle | 807 | 218 | 28.9 | 0.45833 | 1.65 |  |  |  | 1436.3959 | 29.9534 | 802.75 | 128482254.6743 | 136751794.0896 | 208.1935 | 208.1935
Middle | 808 | 219 | 30.4 | 0.43056 | 1.55 |  |  |  | 1511.9957 | 33.1893 | 856.2667 | 145021333.5049 | 154960800.4207 | 251.2382 | 251.2382
Middle | 809 | 220 | 32 | 0.41667 | 1.5 |  |  |  | 1578.1455 | 36.1569 | 749.2333 | 164900267.3364 | 177326074.7391 | 300.4954 | 300.4954
Middle | 810 | 221 | 33.4 | 0.41667 | 1.5 |  |  |  | 1653.7453 | 39.704 | 856.2667 | 189751882.1419 | 205155889.3336 | 357.4832 | 357.4832
Middle | 811 | 222 | 35 | 0.41667 | 1.5 |  |  |  | 1719.8951 | 42.9439 | 749.2333 | 220559896.5254 | 244903044.8113 | 425.5118 | 425.5118
Middle | 812 | 223 | 36.4 | 0.43056 | 1.55 |  |  |  | 1800.2199 | 47.0488 | 909.7833 | 269246193.0972 | 296159449.5258 | 507.7783 | 507.7783
Middle | 813 | 224 | 38.1 | 0.45833 | 1.65 |  |  |  | 1875.8196 | 51.0834 | 856.2667 | 323072705.9543 | 352703474.8034 | 605.7515 | 605.7515
Middle | 814 | 225 | 39.7 | 0.48611 | 1.75 |  |  |  | 1965.5944 | 56.09 | 1016.8167 | 382334243.6524 | 400753205.4069 | 717.0718 | 717.0718
Middle | 815 | 226 | 41.6 | 0.5 | 1.8 |  |  |  | 2045.9192 | 60.7679 | 909.7833 | 419172167.1613 | 453177979.3246 | 842.9546 | 842.9546
Middle | 816 | 227 | 43.3 | 0.48611 | 1.75 |  |  |  | 2130.9689 | 65.9252 | 963.3 | 487183791.488 | 517529553.3214 | 986.7128 | 986.7128
Middle | 817 | 228 | 45.1 | 0.5 | 1.8 |  |  |  | 2216.0187 | 71.2926 | 963.3 | 547875315.1549 | 580642118.9291 | 1148.0023 | 1148.0023
Middle | 818 | 229 | 46.9 | 0.5 | 1.8 |  |  |  | 2301.0684 | 76.8699 | 963.3 | 613408922.7033 | 658189276.4701 | 1330.8326 | 1330.8326
Middle | 819 | 230 | 48.7 | 0.5 | 1.8 |  |  |  | 2386.1182 | 82.6573 | 963.3 | 702969630.2369 | 733540855.7362 | 1534.594 | 1534.594
Middle | 820 | 231 | 50.5 | 0.51389 | 1.85 |  |  |  | 2475.8929 | 88.9941 | 1016.8167 | 764112081.2355 | 767477990.4052 | 1747.7823 | 1747.7823
Middle | 821 | 232 | 52.4 | 0.5 | 1.8 |  |  |  | 2556.2177 | 94.8622 | 909.7833 | 770843899.5749 | 755074998.4442 | 1957.5254 | 1957.5254
Middle | 822 | 233 | 54.1 | 0.45833 | 1.65 |  |  |  | 2631.8175 | 100.5562 | 856.2667 | 739306097.3136 | 711156647.3885 | 2155.0689 | 2155.0689
Middle | 823 | 234 | 55.7 | 0.40278 | 1.45 |  |  |  | 2693.2423 | 105.3048 | 695.7167 | 683007197.4635 | 675950748.2849 | 2342.833 | 2342.833
Middle | 824 | 235 | 57 | 0.34722 | 1.25 |  |  |  | 2749.9421 | 109.7854 | 642.2 | 668894299.1062 | 626693024.597 | 2516.9144 | 2516.9144
Middle | 825 | 236 | 58.2 | 0.31944 | 1.15 |  |  |  | 2801.917 | 113.9746 | 588.6833 | 584491750.0878 | 548442914.9257 | 2669.2596 | 2669.2596
Middle | 826 | 237 | 59.3 | 0.26389 | 0.95 |  |  |  | 2839.7169 | 117.0705 | 428.1333 | 512394079.7636 | 506101407.1739 | 2809.8434 | 2809.8434
Middle | 827 | 238 | 60.1 | 0.22222 | 0.8 |  |  |  | 2877.5168 | 120.2079 | 428.1333 | 499808734.5843 | 474042731.3122 | 2941.5219 | 2941.5219
Middle | 828 | 239 | 60.9 | 0.20833 | 0.75 |  |  |  | 2910.5917 | 122.9872 | 374.6167 | 448276728.0402 | 419389940.0672 | 3058.0191 | 3058.0191
Middle | 829 | 240 | 61.6 | 0.18056 | 0.65 |  |  |  | 2938.9416 | 125.3947 | 321.1 | 390503152.0941 | 377068092.0119 | 3162.7602 | 3162.7602
Middle | 830 | 241 | 62.2 | 0.15278 | 0.55 |  |  |  | 2962.5665 | 127.4188 | 267.5833 | 363633031.9296 | 312157196.3683 | 3249.4706 | 3249.4706
Middle | 831 | 242 | 62.7 | 0.13889 | 0.5 |  |  |  | 2986.1915 | 129.4591 | 267.5833 | 260681360.8071 | 186732971.2248 | 3301.3408 | 3301.3408
Middle | 832 | 243 | 63.2 | 0.097222 | 0.35 |  |  |  | 2995.6414 | 130.2798 | 107.0333 | 112784581.6425 | 75278808.2944 | 3322.2516 | 3322.2516
Middle | 833 | 244 | 63.4 | 0.041667 | 0.15 |  |  |  | 3000.3664 | 130.6911 | 53.5167 | 37773034.9463 | 56659552.4194 | 3337.9904 | 3337.9904
Middle | 834 | 245 | 63.5 | 0.013889 | 0.05 |  |  |  | 3000.3664 | 130.6911 | 0 | 75546069.8926 | 133100711.998 | 3374.9628 | 3374.9628
Middle | 835 | 246 | 63.5 | 0.027778 | 0.1 |  |  |  | 3009.8164 | 131.5157 | 107.0333 | 190655354.1034 | 269353277.2576 | 3449.7832 | 3449.7832
Middle | 836 | 247 | 63.7 | 0.069444 | 0.25 |  |  |  | 3023.9914 | 132.7573 | 160.55 | 348051200.4119 | 432532188.027 | 3569.931 | 3569.931
Middle | 837 | 248 | 64 | 0.125 | 0.45 |  |  |  | 3052.3413 | 135.2582 | 321.1 | 517013175.6421 | 587123745.816 | 3733.0209 | 3733.0209
Middle | 838 | 249 | 64.6 | 0.18056 | 0.65 |  |  |  | 3085.4162 | 138.2054 | 374.6167 | 657234315.99 | 671009986.6386 | 3919.4126 | 3919.4126
Middle | 839 | 250 | 65.3 | 0.22222 | 0.8 |  |  |  | 3127.9411 | 142.0413 | 481.65 | 684785657.2871 | 695762314.7029 | 4112.6799 | 4112.6799
Middle | 840 | 251 | 66.2 | 0.22222 | 0.8 |  |  |  | 3161.016 | 145.061 | 374.6167 | 706738972.1188 | 744182225.3013 | 4319.3972 | 4319.3972
Middle | 841 | 252 | 66.9 | 0.22222 | 0.8 |  |  |  | 3203.5408 | 148.9903 | 481.65 | 781625478.4837 | 771811039.9499 | 4533.7891 | 4533.7891
Middle | 842 | 253 | 67.8 | 0.23611 | 0.85 |  |  |  | 3241.3407 | 152.527 | 428.1333 | 761996601.416 | 750826803.5071 | 4742.3521 | 4742.3521
Middle | 843 | 254 | 68.6 | 0.22222 | 0.8 |  |  |  | 3279.1406 | 156.1053 | 428.1333 | 739657005.5983 | 750961036.3858 | 4950.9524 | 4950.9524
Middle | 844 | 255 | 69.4 | 0.20833 | 0.75 |  |  |  | 3312.2155 | 159.2702 | 374.6167 | 762265067.1733 | 801752028.0841 | 5173.6613 | 5173.6613
Middle | 845 | 256 | 70.1 | 0.20833 | 0.75 |  |  |  | 3350.0154 | 162.9262 | 428.1333 | 841238988.9949 | 855638427.2254 | 5411.3386 | 5411.3386
Middle | 846 | 257 | 70.9 | 0.22222 | 0.8 |  |  |  | 3387.8153 | 166.6237 | 428.1333 | 870037865.4558 | 856653285.2751 | 5649.2979 | 5649.2979
Middle | 847 | 258 | 71.7 | 0.22222 | 0.8 |  |  |  | 3425.6152 | 170.3627 | 428.1333 | 843268705.0944 | 797737791.4274 | 5870.8917 | 5870.8917
Middle | 848 | 259 | 72.5 | 0.20833 | 0.75 |  |  |  | 3458.6901 | 173.6684 | 374.6167 | 752206877.7605 | 731883037.172 | 6074.1926 | 6074.1926
Middle | 849 | 260 | 73.2 | 0.18056 | 0.65 |  |  |  | 3487.04 | 176.5271 | 321.1 | 711559196.5835 | 629175515.684 | 6248.9635 | 6248.9635
Middle | 850 | 261 | 73.8 | 0.16667 | 0.6 |  |  |  | 3515.39 | 179.4091 | 321.1 | 546791834.7846 | 365634743.8967 | 6350.5288 | 6350.5288
Middle | 851 | 262 | 74.4 | 0.125 | 0.45 |  |  |  | 3529.5649 | 180.8589 | 160.55 | 184477653.0089 | 61492551.003 | 6367.61 | 6367.61
Middle | 852 | 263 | 74.7 | 0.041667 | 0.15 |  |  |  | 3529.5649 | 180.8589 | 0 | -61492551.003 | -183861084.0492 | 6316.5375 | 6316.5375
Middle | 853 | 264 | 74.7 | -0.013889 | -0.05 |  |  |  | 3524.8399 | 180.375 | -53.5167 | -306229617.0954 | -484577849.1173 | 6181.9325 | 6181.9325
Middle | 854 | 265 | 74.6 | -0.069444 | -0.25 |  |  |  | 3505.94 | 178.4458 | -214.0667 | -662926081.1392 | -800074288.7071 | 5959.6897 | 5959.6897
Middle | 855 | 266 | 74.2 | -0.15278 | -0.55 |  |  |  | 3472.8651 | 175.0948 | -374.6167 | -937222496.2751 | -948443562.6715 | 5696.2331 | 5696.2331
Middle | 856 | 267 | 73.5 | -0.22222 | -0.8 |  |  |  | 3430.3402 | 170.833 | -481.65 | -959664629.0679 | -916673949.9219 | 5441.6015 | 5441.6015
Middle | 857 | 268 | 72.6 | -0.23611 | -0.85 |  |  |  | 3392.5403 | 167.0888 | -428.1333 | -873683270.7759 | -885643524.6465 | 5195.5894 | 5195.5894
Middle | 858 | 269 | 71.8 | -0.22222 | -0.8 |  |  |  | 3354.7404 | 163.3862 | -428.1333 | -897603778.5172 | -855343258.4177 | 4957.994 | 4957.994
Middle | 859 | 270 | 71 | -0.23611 | -0.85 |  |  |  | 3312.2155 | 159.2702 | -481.65 | -813082738.3182 | -702404171.3984 | 4762.8818 | 4762.8818
Middle | 860 | 271 | 70.1 | -0.22222 | -0.8 |  |  |  | 3279.1406 | 156.1053 | -374.6167 | -591725604.4786 | -537124497.2205 | 4613.6805 | 4613.6805
Middle | 861 | 272 | 69.4 | -0.16667 | -0.6 |  |  |  | 3255.5157 | 153.864 | -267.5833 | -482523389.9625 | -477308982.4246 | 4481.0947 | 4481.0947
Middle | 862 | 273 | 68.9 | -0.13889 | -0.5 |  |  |  | 3231.8908 | 151.639 | -267.5833 | -472094574.8868 | -536228414.6288 | 4332.1424 | 4332.1424
Middle | 863 | 274 | 68.4 | -0.13889 | -0.5 |  |  |  | 3208.2658 | 149.4301 | -267.5833 | -600362254.3709 | -768150643.7516 | 4118.7672 | 4118.7672
Middle | 864 | 275 | 67.9 | -0.18056 | -0.65 |  |  |  | 3170.4659 | 145.9297 | -428.1333 | -935939033.1322 | -1140416992.9476 | 3801.9847 | 3801.9847
Middle | 865 | 276 | 67.1 | -0.29167 | -1.05 |  |  |  | 3109.0411 | 140.3299 | -695.7167 | -1344894952.7631 | -1519257441.0791 | 3379.9687 | 3379.9687
Middle | 866 | 277 | 65.8 | -0.44444 | -1.6 |  |  |  | 3019.2664 | 132.3428 | -1016.8167 | -1693619929.3951 | -1785881143.6712 | 2883.8906 | 2883.8906
Middle | 867 | 278 | 63.9 | -0.61111 | -2.2 |  |  |  | 2901.1417 | 122.1899 | -1337.9167 | -1878142357.9473 | -1820567492.9751 | 2378.1774 | 2378.1774
Middle | 868 | 279 | 61.4 | -0.76389 | -2.75 |  |  |  | 2759.3921 | 110.5412 | -1605.5 | -1762992628.003 | -1634004542.9773 | 1924.2873 | 1924.2873
Middle | 869 | 280 | 58.4 | -0.83333 | -3 |  |  |  | 2617.6425 | 99.476 | -1605.5 | -1505016457.9516 | -1325592289.9024 | 1556.0672 | 1556.0672
Middle | 870 | 281 | 55.4 | -0.83333 | -3 |  |  |  | 2475.8929 | 88.9941 | -1605.5 | -1146168121.8532 | -951112591.9187 | 1291.8693 | 1291.8693
Middle | 871 | 282 | 52.4 | -0.75 | -2.7 |  |  |  | 2362.4932 | 81.0286 | -1284.4 | -756057061.9841 | -602435254.774 | 1124.5261 | 1124.5261
Middle | 872 | 283 | 50 | -0.56944 | -2.05 |  |  |  | 2282.1685 | 75.6124 | -909.7833 | -448813447.5639 | -341492837.2 | 1029.667 | 1029.667
Middle | 873 | 284 | 48.3 | -0.375 | -1.35 |  |  |  | 2234.9186 | 72.5138 | -535.1667 | -234172226.836 | -147329349.4882 | 988.7422 | 988.7422
Middle | 874 | 285 | 47.3 | -0.20833 | -0.75 |  |  |  | 2211.2937 | 70.9889 | -267.5833 | -60486472.1403 | -7415097.9387 | 986.6824 | 986.6824
Middle | 875 | 286 | 46.8 | -0.055556 | -0.2 |  |  |  | 2216.0187 | 71.2926 | 53.5167 | 45656276.2629 | 69070997.5409 | 1005.8688 | 1005.8688
Middle | 876 | 287 | 46.9 | 0.041667 | 0.15 |  |  |  | 2225.4686 | 71.9019 | 107.0333 | 92485718.819 | 101579090.6855 | 1034.0852 | 1034.0852
Middle | 877 | 288 | 47.1 | 0.083333 | 0.3 |  |  |  | 2244.3686 | 73.1284 | 214.0667 | 110672462.552 | 119783480.569 | 1067.3584 | 1067.3584
Middle | 878 | 289 | 47.5 | 0.097222 | 0.35 |  |  |  | 2258.5435 | 74.055 | 160.55 | 128894498.586 | 147560850.6937 | 1108.3476 | 1108.3476
Middle | 879 | 290 | 47.8 | 0.11111 | 0.4 |  |  |  | 2282.1685 | 75.6124 | 267.5833 | 166227202.8014 | 185979499.2141 | 1160.0085 | 1160.0085
Middle | 880 | 291 | 48.3 | 0.13889 | 0.5 |  |  |  | 2305.7934 | 77.1859 | 267.5833 | 205731795.6268 | 228114919.2354 | 1223.3738 | 1223.3738
Middle | 881 | 292 | 48.8 | 0.16667 | 0.6 |  |  |  | 2338.8683 | 79.4162 | 374.6167 | 250498042.844 | 246555839.9112 | 1291.8615 | 1291.8615
Middle | 882 | 293 | 49.5 | 0.19444 | 0.7 |  |  |  | 2371.9432 | 81.6782 | 374.6167 | 242613636.9783 | 237345581.8442 | 1357.7908 | 1357.7908
Middle | 883 | 294 | 50.2 | 0.18056 | 0.65 |  |  |  | 2400.2931 | 83.6423 | 321.1 | 232077526.7101 | 216204702.18 | 1417.8477 | 1417.8477
Middle | 884 | 295 | 50.8 | 0.16667 | 0.6 |  |  |  | 2428.6431 | 85.6298 | 321.1 | 200331877.65 | 151427283.2844 | 1459.9108 | 1459.9108
Middle | 885 | 296 | 51.4 | 0.13889 | 0.5 |  |  |  | 2447.543 | 86.9677 | 214.0667 | 102522688.9187 | 40949584.7934 | 1471.2857 | 1471.2857
Middle | 886 | 297 | 51.8 | 0.069444 | 0.25 |  |  |  | 2452.268 | 87.3038 | 53.5167 | -20623519.3319 | -81662811.2495 | 1448.6016 | 1448.6016
Middle | 887 | 298 | 51.9 | -0.013889 | -0.05 |  |  |  | 2442.818 | 86.6323 | -107.0333 | -142702103.1671 | -200052651.0247 | 1393.0314 | 1393.0314
Middle | 888 | 299 | 51.7 | -0.097222 | -0.35 |  |  |  | 2419.1931 | 84.9647 | -267.5833 | -257403198.8824 | -317566960.7897 | 1304.8184 | 1304.8184
Middle | 889 | 300 | 51.2 | -0.18056 | -0.65 |  |  |  | 2381.3932 | 82.3303 | -428.1333 | -377730722.697 | -426051760.2097 | 1186.4707 | 1186.4707
Middle | 890 | 301 | 50.4 | -0.27778 | -1 |  |  |  | 2324.6934 | 78.4565 | -642.2 | -474372797.7223 | -469344500.527 | 1056.0972 | 1056.0972
Middle | 891 | 302 | 49.2 | -0.375 | -1.35 |  |  |  | 2253.8186 | 73.7455 | -802.75 | -464316203.3317 | -422505537.1103 | 938.7346 | 938.7346
Middle | 892 | 303 | 47.7 | -0.40278 | -1.45 |  |  |  | 2187.6687 | 69.4801 | -749.2333 | -380694870.8889 | -332442707.9618 | 846.3894 | 846.3894
Middle | 893 | 304 | 46.3 | -0.36111 | -1.3 |  |  |  | 2130.9689 | 65.9252 | -642.2 | -284190545.0346 | -231266665.8377 | 782.1486 | 782.1486
Middle | 894 | 305 | 45.1 | -0.29167 | -1.05 |  |  |  | 2088.444 | 63.3203 | -481.65 | -178342786.6408 | -138416718.1888 | 743.6995 | 743.6995
Middle | 895 | 306 | 44.2 | -0.19444 | -0.7 |  |  |  | 2064.8191 | 61.8958 | -267.5833 | -98490649.7368 | -85423874.1221 | 719.9707 | 719.9707
Middle | 896 | 307 | 43.7 | -0.11111 | -0.4 |  |  |  | 2050.6441 | 61.0489 | -160.55 | -72357098.5074 | -89328764.6432 | 695.1571 | 695.1571
Middle | 897 | 308 | 43.4 | -0.083333 | -0.3 |  |  |  | 2036.4692 | 60.2078 | -160.55 | -106300430.7789 | -126760899.0661 | 659.9458 | 659.9458
Middle | 898 | 309 | 43.1 | -0.125 | -0.45 |  |  |  | 2008.1193 | 58.5432 | -321.1 | -147221367.3532 | -149030868.0768 | 618.5483 | 618.5483
Middle | 899 | 310 | 42.5 | -0.18056 | -0.65 |  |  |  | 1975.0444 | 56.6306 | -374.6167 | -150840368.8004 | -152235431.7928 | 576.2607 | 576.2607
Middle | 900 | 311 | 41.8 | -0.19444 | -0.7 |  |  |  | 1941.9695 | 54.7498 | -374.6167 | -153630494.7852 | -144403914.6633 | 536.1485 | 536.1485
Middle | 901 | 312 | 41.1 | -0.20833 | -0.75 |  |  |  | 1904.1696 | 52.6391 | -428.1333 | -135177334.5414 | -113741910.9785 | 504.5535 | 504.5535
Middle | 902 | 313 | 40.3 | -0.19444 | -0.7 |  |  |  | 1875.8196 | 51.0834 | -321.1 | -92306487.4155 | -68539339.8377 | 485.5148 | 485.5148
Middle | 903 | 314 | 39.7 | -0.13889 | -0.5 |  |  |  | 1856.9197 | 50.0592 | -214.0667 | -44772192.2599 | -22386096.1299 | 479.2964 | 479.2964
Middle | 904 | 315 | 39.3 | -0.069444 | -0.25 |  |  |  | 1852.1947 | 49.8047 | -53.5167 | 0 | 17908876.904 | 484.2711 | 484.2711
Middle | 905 | 316 | 39.2 | 0 | 0 |  |  |  | 1856.9197 | 50.0592 | 53.5167 | 35817753.8079 | 49972626.388 | 498.1524 | 498.1524
Middle | 906 | 317 | 39.3 | 0.055556 | 0.2 |  |  |  | 1871.0947 | 50.8264 | 160.55 | 64127498.9681 | 83991961.351 | 521.4835 | 521.4835
Middle | 907 | 318 | 39.6 | 0.097222 | 0.35 |  |  |  | 1889.9946 | 51.8583 | 214.0667 | 103856423.734 | 121549486.8419 | 555.2473 | 555.2473
Middle | 908 | 319 | 40 | 0.15278 | 0.55 |  |  |  | 1923.0695 | 53.6893 | 374.6167 | 139242549.9498 | 148130915.9482 | 596.3947 | 596.3947
Middle | 909 | 320 | 40.7 | 0.19444 | 0.7 |  |  |  | 1956.1444 | 55.5519 | 374.6167 | 157019281.9466 | 172745671.2795 | 644.3797 | 644.3797
Middle | 910 | 321 | 41.4 | 0.20833 | 0.75 |  |  |  | 1993.9443 | 57.7196 | 428.1333 | 188472060.6124 | 206442040.5729 | 701.7247 | 701.7247
Middle | 911 | 322 | 42.2 | 0.23611 | 0.85 |  |  |  | 2036.4692 | 60.2078 | 481.65 | 224412020.5333 | 219752291.7142 | 762.767 | 762.767
Middle | 912 | 323 | 43.1 | 0.26389 | 0.95 |  |  |  | 2083.719 | 63.0341 | 535.1667 | 215092562.8951 | 200398607.2463 | 818.4332 | 818.4332
Middle | 913 | 324 | 44.1 | 0.23611 | 0.85 |  |  |  | 2116.794 | 65.0511 | 374.6167 | 185704651.5975 | 162333139.9764 | 863.5258 | 863.5258
Middle | 914 | 325 | 44.8 | 0.19444 | 0.7 |  |  |  | 2149.8689 | 67.0998 | 374.6167 | 138961628.3552 | 119085783.2197 | 896.6052 | 896.6052
Middle | 915 | 326 | 45.5 | 0.13889 | 0.5 |  |  |  | 2164.0438 | 67.9876 | 160.55 | 99209938.0842 | 93247294.7287 | 922.5072 | 922.5072
Middle | 916 | 327 | 45.8 | 0.097222 | 0.35 |  |  |  | 2182.9438 | 69.1803 | 214.0667 | 87284651.3732 | 65748108.8294 | 940.7706 | 940.7706
Middle | 917 | 328 | 46.2 | 0.083333 | 0.3 |  |  |  | 2192.3937 | 69.7806 | 107.0333 | 44211566.2857 | 29522122.0478 | 948.9712 | 948.9712
Middle | 918 | 329 | 46.4 | 0.041667 | 0.15 |  |  |  | 2197.1187 | 70.0817 | 53.5167 | 14832677.8099 | 14832677.8099 | 953.0913 | 953.0913
Middle | 919 | 330 | 46.5 | 0.013889 | 0.05 |  |  |  | 2197.1187 | 70.0817 | 0 | 14832677.8099 | 7416338.905 | 955.1514 | 955.1514
Middle | 920 | 331 | 46.5 | 0.013889 | 0.05 |  |  |  | 2201.8437 | 70.3834 | 53.5167 | 0 | -7416338.905 | 953.0913 | 953.0913
Middle | 921 | 332 | 46.6 | 0 | 0 |  |  |  | 2197.1187 | 70.0817 | -53.5167 | -14832677.8099 | -14832677.8099 | 948.9712 | 948.9712
Middle | 922 | 333 | 46.5 | -0.013889 | -0.05 |  |  |  | 2197.1187 | 70.0817 | 0 | -14832677.8099 | -14784933.2859 | 944.8642 | 944.8642
Middle | 923 | 334 | 46.5 | -0.013889 | -0.05 |  |  |  | 2192.3937 | 69.7806 | -53.5167 | -14737188.7619 | -7368594.3809 | 942.8174 | 942.8174
Middle | 924 | 335 | 46.4 | -0.013889 | -0.05 |  |  |  | 2192.3937 | 69.7806 | 0 | 0 | 7368594.3809 | 944.8642 | 944.8642
Middle | 925 | 336 | 46.4 | 0 | 0 |  |  |  | 2192.3937 | 69.7806 | 0 | 14737188.7619 | 7368594.3809 | 946.9111 | 946.9111
Middle | 926 | 337 | 46.4 | 0.013889 | 0.05 |  |  |  | 2197.1187 | 70.0817 | 53.5167 | 0 | 7368594.3809 | 948.9579 | 948.9579
Middle | 927 | 338 | 46.5 | 0 | 0 |  |  |  | 2192.3937 | 69.7806 | -53.5167 | 14737188.7619 | 22297172.829 | 955.1515 | 955.1515
Middle | 928 | 339 | 46.4 | 0.013889 | 0.05 |  |  |  | 2201.8437 | 70.3834 | 107.0333 | 29857156.8961 | 29857156.8961 | 963.4452 | 963.4452
Middle | 929 | 340 | 46.6 | 0.027778 | 0.1 |  |  |  | 2201.8437 | 70.3834 | 0 | 29857156.8961 | 22489387.4656 | 969.6923 | 969.6923
Middle | 930 | 341 | 46.6 | 0.027778 | 0.1 |  |  |  | 2211.2937 | 70.9889 | 107.0333 | 15121618.0351 | 15073254.7982 | 973.8793 | 973.8793
Middle | 931 | 342 | 46.8 | 0.013889 | 0.05 |  |  |  | 2206.5687 | 70.6858 | -53.5167 | 15024891.5614 | 22731204.535 | 980.1935 | 980.1935
Middle | 932 | 343 | 46.7 | 0.013889 | 0.05 |  |  |  | 2216.0187 | 71.2926 | 107.0333 | 30437517.5086 | 15218758.7543 | 984.4209 | 984.4209
Middle | 933 | 344 | 46.9 | 0.027778 | 0.1 |  |  |  | 2216.0187 | 71.2926 | 0 | 0 | -7609379.3772 | 982.3072 | 982.3072
Middle | 934 | 345 | 46.9 | 0 | 0 |  |  |  | 2216.0187 | 71.2926 | 0 | -15218758.7543 | -48570.3596 | 982.2937 | 982.2937
Middle | 935 | 346 | 46.9 | -0.013889 | -0.05 |  |  |  | 2211.2937 | 70.9889 | -53.5167 | 15121618.0351 | 15218966.3196 | 986.5212 | 986.5212
Middle | 936 | 347 | 46.8 | 0.013889 | 0.05 |  |  |  | 2220.7437 | 71.5969 | 107.0333 | 15316314.6042 | 48777.9249 | 986.5348 | 986.5348
Middle | 937 | 348 | 47 | 0.013889 | 0.05 |  |  |  | 2216.0187 | 71.2926 | -53.5167 | -15218758.7543 | -7609379.3772 | 984.421 | 984.421
Middle | 938 | 349 | 46.9 | -0.013889 | -0.05 |  |  |  | 2216.0187 | 71.2926 | 0 | 0 | -7609379.3772 | 982.3073 | 982.3073
Middle | 939 | 350 | 46.9 | 0 | 0 |  |  |  | 2216.0187 | 71.2926 | 0 | -15218758.7543 | -60535042.4999 | 965.492 | 965.492
Middle | 940 | 351 | 46.9 | -0.013889 | -0.05 |  |  |  | 2211.2937 | 70.9889 | -53.5167 | -105851326.2456 | -140210314.496 | 926.5447 | 926.5447
Middle | 941 | 352 | 46.8 | -0.097222 | -0.35 |  |  |  | 2182.9438 | 69.1803 | -321.1 | -174569302.7464 | -178206569.4996 | 877.0429 | 877.0429
Middle | 942 | 353 | 46.2 | -0.16667 | -0.6 |  |  |  | 2154.5938 | 67.3951 | -321.1 | -181843836.2527 | -177720590.8462 | 827.6761 | 827.6761
Middle | 943 | 354 | 45.6 | -0.18056 | -0.65 |  |  |  | 2121.5189 | 65.3418 | -374.6167 | -173597345.4397 | -157338529.3645 | 783.9709 | 783.9709
Middle | 944 | 355 | 44.9 | -0.18056 | -0.65 |  |  |  | 2093.169 | 63.6072 | -321.1 | -141079713.2892 | -113926003.3494 | 752.3248 | 752.3248
Middle | 945 | 356 | 44.3 | -0.15278 | -0.55 |  |  |  | 2069.5441 | 62.1794 | -267.5833 | -86772293.4095 | -61726657.6918 | 735.1785 | 735.1785
Middle | 946 | 357 | 43.8 | -0.097222 | -0.35 |  |  |  | 2060.0941 | 61.6129 | -107.0333 | -36681021.9741 | -18340510.9871 | 730.0839 | 730.0839
Middle | 947 | 358 | 43.6 | -0.041667 | -0.15 |  |  |  | 2055.3691 | 61.3306 | -53.5167 | 0 | 6113503.6624 | 731.7821 | 731.7821
Middle | 948 | 359 | 43.5 | 0 | 0 |  |  |  | 2060.0941 | 61.6129 | 53.5167 | 12227007.3247 | 0 | 731.7821 | 731.7821
Middle | 949 | 360 | 43.6 | 0.013889 | 0.05 |  |  |  | 2060.0941 | 61.6129 | 0 | -12227007.3247 | -12185038.339 | 728.3974 | 728.3974
Middle | 950 | 361 | 43.6 | -0.013889 | -0.05 |  |  |  | 2055.3691 | 61.3306 | -53.5167 | -12143069.3534 | -6071534.6767 | 726.7109 | 726.7109
Middle | 951 | 362 | 43.5 | -0.013889 | -0.05 |  |  |  | 2055.3691 | 61.3306 | 0 | 0 | -6071534.6767 | 725.0243 | 725.0243
Middle | 952 | 363 | 43.5 | 0 | 0 |  |  |  | 2055.3691 | 61.3306 | 0 | -12143069.3534 | -24160809.3035 | 718.313 | 718.313
Middle | 953 | 364 | 43.5 | -0.013889 | -0.05 |  |  |  | 2050.6441 | 61.0489 | -53.5167 | -36178549.2537 | -41876398.855 | 706.6807 | 706.6807
Middle | 954 | 365 | 43.4 | -0.041667 | -0.15 |  |  |  | 2041.1942 | 60.4876 | -107.0333 | -47574248.4563 | -53109967.5585 | 691.9279 | 691.9279
Middle | 955 | 366 | 43.2 | -0.055556 | -0.2 |  |  |  | 2031.7442 | 59.9288 | -107.0333 | -58645686.6607 | -63778900.8987 | 674.2115 | 674.2115
Middle | 956 | 367 | 43 | -0.069444 | -0.25 |  |  |  | 2017.5692 | 59.0955 | -160.55 | -68912115.1367 | -56945996.1811 | 658.3932 | 658.3932
Middle | 957 | 368 | 42.7 | -0.083333 | -0.3 |  |  |  | 2003.3943 | 58.268 | -160.55 | -44979877.2255 | -33655531.9592 | 649.0444 | 649.0444
Middle | 958 | 369 | 42.4 | -0.055556 | -0.2 |  |  |  | 1998.6693 | 57.9935 | -53.5167 | -22331186.6929 | -22252185.1472 | 642.8633 | 642.8633
Middle | 959 | 370 | 42.3 | -0.027778 | -0.1 |  |  |  | 1993.9443 | 57.7196 | -53.5167 | -22173183.6015 | -16590573.6928 | 638.2548 | 638.2548
Middle | 960 | 371 | 42.2 | -0.027778 | -0.1 |  |  |  | 1989.2193 | 57.4464 | -53.5167 | -11007963.7841 | -16511945.6761 | 633.6681 | 633.6681
Middle | 961 | 372 | 42.1 | -0.013889 | -0.05 |  |  |  | 1989.2193 | 57.4464 | 0 | -22015927.5682 | -32711613.379 | 624.5816 | 624.5816
Middle | 962 | 373 | 42.1 | -0.027778 | -0.1 |  |  |  | 1979.7693 | 56.9019 | -107.0333 | -43407299.1898 | -43097988.2057 | 612.6099 | 612.6099
Middle | 963 | 374 | 41.9 | -0.055556 | -0.2 |  |  |  | 1970.3194 | 56.36 | -107.0333 | -42788677.2216 | -42482319.0645 | 600.8093 | 600.8093
Middle | 964 | 375 | 41.7 | -0.055556 | -0.2 |  |  |  | 1960.8694 | 55.8206 | -107.0333 | -42175960.9074 | -36676401.1747 | 590.6214 | 590.6214
Middle | 965 | 376 | 41.5 | -0.055556 | -0.2 |  |  |  | 1951.4194 | 55.2839 | -107.0333 | -31176841.4419 | -31063882.3125 | 581.9925 | 581.9925
Middle | 966 | 377 | 41.3 | -0.041667 | -0.15 |  |  |  | 1946.6944 | 55.0165 | -53.5167 | -30950923.183 | -30726644.6458 | 573.4573 | 573.4573
Middle | 967 | 378 | 41.2 | -0.041667 | -0.15 |  |  |  | 1937.2445 | 54.4837 | -107.0333 | -30502366.1087 | -35437664.376 | 563.6135 | 563.6135
Middle | 968 | 379 | 41 | -0.041667 | -0.15 |  |  |  | 1932.5195 | 54.2182 | -53.5167 | -40372962.6433 | -79423072.0872 | 541.5516 | 541.5516
Middle | 969 | 380 | 40.9 | -0.055556 | -0.2 |  |  |  | 1918.3445 | 53.4258 | -160.55 | -118473181.5311 | -202311646.2596 | 485.3539 | 485.3539
Middle | 970 | 381 | 40.6 | -0.16667 | -0.6 |  |  |  | 1875.8196 | 51.0834 | -481.65 | -286150110.9881 | -306445617.2871 | 400.2301 | 400.2301
Middle | 971 | 382 | 39.7 | -0.43056 | -1.55 |  |  |  | 1771.8699 | 45.5786 | -1177.3667 | -326741123.5861 | -301971145.2406 | 316.3492 | 316.3492
Middle | 972 | 383 | 37.5 | -0.58333 | -2.1 |  |  |  | 1677.3702 | 40.8465 | -1070.3333 | -277201166.895 | -250273347.6273 | 246.8289 | 246.8289
Middle | 973 | 384 | 35.5 | -0.58333 | -2.1 |  |  |  | 1573.4205 | 35.9407 | -1177.3667 | -223345528.3595 | -223569065.9607 | 184.7263 | 184.7263
Middle | 974 | 385 | 33.3 | -0.56944 | -2.05 |  |  |  | 1483.6458 | 31.9564 | -1016.8167 | -223792603.5619 | -214962335.6437 | 125.0146 | 125.0146
Middle | 975 | 386 | 31.4 | -0.68056 | -2.45 |  |  |  | 1341.8962 | 26.1418 | -1605.5 | -206132067.7254 | -174737043.5578 | 76.4765 | 76.4765
Middle | 976 | 387 | 28.4 | -0.84722 | -3.05 |  |  |  | 1195.4216 | 20.7463 | -1659.0167 | -143342019.3902 | -123071404.3337 | 42.29 | 42.29
Middle | 977 | 388 | 25.3 | -0.83333 | -3 |  |  |  | 1058.397 | 16.2628 | -1551.9833 | -102800789.2772 | -86863756.3246 | 18.1612 | 18.1612
Middle | 978 | 389 | 22.4 | -0.86111 | -3.1 |  |  |  | 902.4724 | 11.824 | -1766.05 | -70926723.372 | -54965586.2139 | 2.893 | 2.893
Middle | 979 | 390 | 19.1 | -0.95833 | -3.45 |  |  |  | 732.3729 | 7.7869 | -1926.6 | -39004449.0557 | -28042055.0067 | -4.8965 | -4.8965
Middle | 980 | 391 | 15.5 | -0.98611 | -3.55 |  |  |  | 566.9984 | 4.6672 | -1873.0833 | -17079660.9577 | -11555821.0241 | -8.1064 | -8.1064
Middle | 981 | 392 | 12 | -0.93056 | -3.35 |  |  |  | 415.7988 | 2.5099 | -1712.5333 | -6031981.0905 | -3844481.5618 | -9.1743 | -9.1743
Middle | 982 | 393 | 8.8 | -0.83333 | -3 |  |  |  | 283.4992 | 1.1668 | -1498.4667 | -1656982.0332 | -979913.6824 | -9.4465 | -9.4465
Middle | 983 | 394 | 6 | -0.72222 | -2.6 |  |  |  | 170.0995 | 0.42005 | -1284.4 | -302845.3316 | -162299.2658 | -9.4916 | -9.4916
Middle | 984 | 395 | 3.6 | -0.61111 | -2.2 |  |  |  | 75.5998 | 0.082973 | -1070.3333 | -21753.2 | -10876.6 | -9.4947 | -9.4947
Middle | 985 | 396 | 1.6 | -0.5 | -1.8 |  |  |  | 0 | 0 | -856.2667 | 0 | 0 | -9.4947 | -9.4947
Middle | 986 | 397 | 0 | -0.22222 | -0.8 |  |  |  | 0 | 0 | 0 | 0 | 0 | -9.4947 | -9.4947
Middle | 987 | 398 | 0 | 0 | 0 |  |  |  | 0 | 0 | 0 | 0 | 0 | -9.4947 | -9.4947
Middle | 988 | 399 | 0 | 0 | 0 |  |  |  | 0 | 0 | 0 | 0 | 0 | -9.4947 | -9.4947
Middle | 989 | 400 | 0 | 0 | 0 |  |  |  | 0 | 0 | 0 | 0 | 0 | -9.4947 | -9.4947
Middle | 990 | 401 | 0 | 0 | 0 |  |  |  | 0 | 0 | 0 | 0 | 0 | -9.4947 | -9.4947
Middle | 991 | 402 | 0 | 0 | 0 |  |  |  | 0 | 0 | 0 | 0 | 0 | -9.4947 | -9.4947
Middle | 992 | 403 | 0 | 0 | 0 |  |  |  | 0 | 0 | 0 | 0 | 0 | -9.4947 | -9.4947
Middle | 993 | 404 | 0 | 0 | 0 |  |  |  | 0 | 0 | 0 | 0 | 0 | -9.4947 | -9.4947
Middle | 994 | 405 | 0 | 0 | 0 |  |  |  | 0 | 0 | 0 | 0 | 0 | -9.4947 | -9.4947
Middle | 995 | 406 | 0 | 0 | 0 |  |  |  | 0 | 0 | 0 | 0 | 0 | -9.4947 | -9.4947
Middle | 996 | 407 | 0 | 0 | 0 |  |  |  | 0 | 0 | 0 | 0 | 0 | -9.4947 | -9.4947
Middle | 997 | 408 | 0 | 0 | 0 |  |  |  | 0 | 0 | 0 | 0 | 0 | -9.4947 | -9.4947
Middle | 998 | 409 | 0 | 0 | 0 |  |  |  | 0 | 0 | 0 | 0 | 0 | -9.4947 | -9.4947
Middle | 999 | 410 | 0 | 0 | 0 |  |  |  | 0 | 0 | 0 | 0 | 0 | -9.4947 | -9.4947
Middle | 1000 | 411 | 0 | 0 | 0 |  |  |  | 0 | 0 | 0 | 0 | 0 | -9.4947 | -9.4947
Middle | 1001 | 412 | 0 | 0 | 0 |  |  |  | 0 | 0 | 0 | 0 | 0 | -9.4947 | -9.4947
Middle | 1002 | 413 | 0 | 0 | 0 |  |  |  | 0 | 0 | 0 | 0 | 0 | -9.4947 | -9.4947
Middle | 1003 | 414 | 0 | 0 | 0 |  |  |  | 0 | 0 | 0 | 0 | 0 | -9.4947 | -9.4947
Middle | 1004 | 415 | 0 | 0 | 0 |  |  |  | 0 | 0 | 0 | 0 | 0 | -9.4947 | -9.4947
Middle | 1005 | 416 | 0 | 0 | 0 |  |  |  | 0 | 0 | 0 | 0 | 0 | -9.4947 | -9.4947
Middle | 1006 | 417 | 0 | 0 | 0 |  |  |  | 0 | 0 | 0 | 0 | 0 | -9.4947 | -9.4947
Middle | 1007 | 418 | 0 | 0 | 0 |  |  |  | 0 | 0 | 0 | 0 | 0 | -9.4947 | -9.4947
Middle | 1008 | 419 | 0 | 0 | 0 |  |  |  | 0 | 0 | 0 | 0 | 0 | -9.4947 | -9.4947
Middle | 1009 | 420 | 0 | 0 | 0 |  |  |  | 0 | 0 | 0 | 0 | 0 | -9.4947 | -9.4947
Middle | 1010 | 421 | 0 | 0 | 0 |  |  |  | 0 | 0 | 0 | 0 | 0 | -9.4947 | -9.4947
Middle | 1011 | 422 | 0 | 0 | 0 |  |  |  | 0 | 0 | 0 | 0 | 0 | -9.4947 | -9.4947
Middle | 1012 | 423 | 0 | 0 | 0 |  |  |  | 0 | 0 | 0 | 0 | 0 | -9.4947 | -9.4947
Middle | 1013 | 424 | 0 | 0 | 0 |  |  |  | 0 | 0 | 0 | 0 | 0 | -9.4947 | -9.4947
Middle | 1014 | 425 | 0 | 0 | 0 |  |  |  | 0 | 0 | 0 | 0 | 0 | -9.4947 | -9.4947
Middle | 1015 | 426 | 0 | 0 | 0 |  |  |  | 0 | 0 | 0 | 0 | 0 | -9.4947 | -9.4947
Middle | 1016 | 427 | 0 | 0 | 0 |  |  |  | 0 | 0 | 0 | 0 | 0 | -9.4947 | -9.4947
Middle | 1017 | 428 | 0 | 0 | 0 |  |  |  | 0 | 0 | 0 | 0 | 0 | -9.4947 | -9.4947
Middle | 1018 | 429 | 0 | 0 | 0 |  |  |  | 0 | 0 | 0 | 0 | 0 | -9.4947 | -9.4947
Middle | 1019 | 430 | 0 | 0 | 0 |  |  |  | 0 | 0 | 0 | 0 | 0 | -9.4947 | -9.4947
Middle | 1020 | 431 | 0 | 0 | 0 |  |  |  | 0 | 0 | 0 | 0 | 0 | -9.4947 | -9.4947
Middle | 1021 | 432 | 0 | 0 | 0 |  |  |  | 0 | 0 | 0 | 0 | 0 | -9.4947 | -9.4947
Middle | 1022 | 433 | 0 | 0 | 0 |  |  |  | 0 | 0 | 0 | 0 | 0 | -9.4947 | -9.4947
High | 1023 | 1 | 0 | 0 | 0 |  |  |  | 0 | 0 | 0 | 0 | 0 | -9.4947 | -9.4947
High | 1024 | 2 | 0 | 0 | 0 |  |  |  | 0 | 0 | 0 | 0 | 0 | -9.4947 | -9.4947
High | 1025 | 3 | 0 | 0 | 0 |  |  |  | 0 | 0 | 0 | 0 | 2945.3033 | -9.4938 | -9.4938
High | 1026 | 4 | 0 | 0.15278 | 0.55 |  |  |  | 51.9749 | 0.039218 | 588.6833 | 5890.6065 | 94557.2907 | -9.4676 | -9.4676
High | 1027 | 5 | 1.1 | 0.41667 | 1.5 |  |  |  | 141.7496 | 0.2917 | 1016.8167 | 183223.9748 | 829259.7607 | -9.2372 | -9.2372
High | 1028 | 6 | 3 | 0.63889 | 2.3 |  |  |  | 269.3242 | 1.053 | 1444.95 | 1475295.5465 | 3098464.7901 | -8.3765 | -8.3765
High | 1029 | 7 | 5.7 | 0.75 | 2.7 |  |  |  | 396.8989 | 2.287 | 1444.95 | 4721634.0337 | 8010026.4063 | -6.1515 | -6.1515
High | 1030 | 8 | 8.4 | 0.75 | 2.7 |  |  |  | 524.4735 | 3.9934 | 1444.95 | 11298418.7788 | 17590927.8389 | -1.2652 | -1.2652
High | 1031 | 9 | 11.1 | 0.77778 | 2.8 |  |  |  | 661.4981 | 6.3526 | 1551.9833 | 23883436.8989 | 34047572.9936 | 8.1925 | 8.1925
High | 1032 | 10 | 14 | 0.81944 | 2.95 |  |  |  | 803.2477 | 9.3669 | 1605.5 | 44211709.0882 | 56248230.2334 | 23.817 | 23.817
High | 1033 | 11 | 17 | 0.84722 | 3.05 |  |  |  | 949.7223 | 13.0946 | 1659.0167 | 68284751.3786 | 64340246.6392 | 41.6893 | 41.6893
High | 1034 | 12 | 20.1 | 0.79167 | 2.85 |  |  |  | 1072.5719 | 16.7013 | 1391.4333 | 60395741.8999 | 47649630.5909 | 54.9253 | 54.9253
High | 1035 | 13 | 22.7 | 0.48611 | 1.75 |  |  |  | 1115.0968 | 18.0519 | 481.65 | 34903519.2819 | 30468738.7559 | 63.3888 | 63.3888
High | 1036 | 14 | 23.6 | 0.25 | 0.9 |  |  |  | 1157.6217 | 19.455 | 481.65 | 26033958.2299 | 15267151.2745 | 67.6297 | 67.6297
High | 1037 | 15 | 24.5 | 0.16667 | 0.6 |  |  |  | 1171.7967 | 19.9343 | 160.55 | 4500344.3192 | 27110.2147 | 67.6373 | 67.6373
High | 1038 | 16 | 24.8 | 0.027778 | 0.1 |  |  |  | 1167.0717 | 19.7739 | -53.5167 | -4446123.8899 | -1124976.765 | 67.3248 | 67.3248
High | 1039 | 17 | 24.7 | -0.027778 | -0.1 |  |  |  | 1162.3467 | 19.6141 | -53.5167 | 2196170.3598 | 5598429.4991 | 68.8799 | 68.8799
High | 1040 | 18 | 24.6 | 0.013889 | 0.05 |  |  |  | 1171.7967 | 19.9343 | 107.0333 | 9000688.6384 | 10262974.3648 | 71.7307 | 71.7307
High | 1041 | 19 | 24.8 | 0.055556 | 0.2 |  |  |  | 1181.2466 | 20.2572 | 107.0333 | 11525260.0912 | 12929731.0151 | 75.3223 | 75.3223
High | 1042 | 20 | 25 | 0.069444 | 0.25 |  |  |  | 1195.4216 | 20.7463 | 160.55 | 14334201.939 | 15829708.6242 | 79.7194 | 79.7194
High | 1043 | 21 | 25.3 | 0.083333 | 0.3 |  |  |  | 1209.5965 | 21.2412 | 160.55 | 17325215.3094 | 15144782.7383 | 83.9263 | 83.9263
High | 1044 | 22 | 25.6 | 0.097222 | 0.35 |  |  |  | 1228.4965 | 21.9101 | 214.0667 | 12964350.1673 | 10416529.5541 | 86.8198 | 86.8198
High | 1045 | 23 | 26 | 0.069444 | 0.25 |  |  |  | 1233.2215 | 22.079 | 53.5167 | 7868708.941 | 10643511.53 | 89.7763 | 89.7763
High | 1046 | 24 | 26.1 | 0.041667 | 0.15 |  |  |  | 1242.6714 | 22.4187 | 107.0333 | 13418314.1191 | 15038809.2811 | 93.9538 | 93.9538
High | 1047 | 25 | 26.3 | 0.069444 | 0.25 |  |  |  | 1256.8464 | 22.9331 | 160.55 | 16659304.443 | 18380104.1095 | 99.0594 | 99.0594
High | 1048 | 26 | 26.6 | 0.083333 | 0.3 |  |  |  | 1271.0214 | 23.4533 | 160.55 | 20100903.776 | 22056736.5779 | 105.1862 | 105.1862
High | 1049 | 27 | 26.9 | 0.097222 | 0.35 |  |  |  | 1289.9213 | 24.1559 | 214.0667 | 24012569.3798 | 24548088.5062 | 112.0052 | 112.0052
High | 1050 | 28 | 27.3 | 0.11111 | 0.4 |  |  |  | 1308.8213 | 24.869 | 214.0667 | 25083607.6325 | 25634818.5204 | 119.1259 | 119.1259
High | 1051 | 29 | 27.7 | 0.11111 | 0.4 |  |  |  | 1327.7212 | 25.5924 | 214.0667 | 26186029.4082 | 33583230.628 | 128.4546 | 128.4546
High | 1052 | 30 | 28.1 | 0.11111 | 0.4 |  |  |  | 1346.6212 | 26.3262 | 214.0667 | 40980431.8478 | 55742492.6742 | 143.9386 | 143.9386
High | 1053 | 31 | 28.5 | 0.16667 | 0.6 |  |  |  | 1384.421 | 27.8249 | 428.1333 | 70504553.5006 | 87059637.506 | 168.1219 | 168.1219
High | 1054 | 32 | 29.3 | 0.26389 | 0.95 |  |  |  | 1436.3959 | 29.9534 | 588.6833 | 103614721.5115 | 130082889.2868 | 204.256 | 204.256
High | 1055 | 33 | 30.4 | 0.34722 | 1.25 |  |  |  | 1502.5457 | 32.7758 | 749.2333 | 156551057.062 | 191198007.3104 | 257.3666 | 257.3666
High | 1056 | 34 | 31.8 | 0.45833 | 1.65 |  |  |  | 1592.3205 | 36.8094 | 1016.8167 | 225844957.5588 | 251682272.5017 | 327.2783 | 327.2783
High | 1057 | 35 | 33.7 | 0.55556 | 2 |  |  |  | 1691.5452 | 41.5398 | 1123.85 | 277519587.4447 | 286163306.2123 | 406.7681 | 406.7681
High | 1058 | 36 | 35.8 | 0.56944 | 2.05 |  |  |  | 1786.0449 | 46.3108 | 1070.3333 | 294807024.9799 | 283781177.5327 | 485.5962 | 485.5962
High | 1059 | 37 | 37.8 | 0.51389 | 1.85 |  |  |  | 1866.3697 | 50.57 | 909.7833 | 272755330.0856 | 251600626.7479 | 555.4853 | 555.4853
High | 1060 | 38 | 39.5 | 0.41667 | 1.5 |  |  |  | 1927.7945 | 53.9534 | 695.7167 | 230445923.4102 | 201417458.1625 | 611.4346 | 611.4346
High | 1061 | 39 | 40.8 | 0.31944 | 1.15 |  |  |  | 1975.0444 | 56.6306 | 535.1667 | 172388992.9148 | 153664312.2956 | 654.1191 | 654.1191
High | 1062 | 40 | 41.8 | 0.22222 | 0.8 |  |  |  | 2003.3943 | 58.268 | 321.1 | 134939631.6764 | 126115502.4988 | 689.1512 | 689.1512
High | 1063 | 41 | 42.4 | 0.16667 | 0.6 |  |  |  | 2031.7442 | 59.9288 | 321.1 | 117291373.3213 | 118943268.7501 | 722.191 | 722.191
High | 1064 | 42 | 43 | 0.13889 | 0.5 |  |  |  | 2050.6441 | 61.0489 | 214.0667 | 120595164.179 | 129414032.0845 | 758.1393 | 758.1393
High | 1065 | 43 | 43.4 | 0.13889 | 0.5 |  |  |  | 2078.9941 | 62.7486 | 321.1 | 138232899.99 | 134116058.645 | 795.3938 | 795.3938
High | 1066 | 44 | 44 | 0.15278 | 0.55 |  |  |  | 2102.619 | 64.1828 | 267.5833 | 129999217.3 | 132214925.502 | 832.1202 | 832.1202
High | 1067 | 45 | 44.5 | 0.13889 | 0.5 |  |  |  | 2126.2439 | 65.6332 | 267.5833 | 134430633.704 | 143644212.4474 | 872.0213 | 872.0213
High | 1068 | 46 | 45 | 0.13889 | 0.5 |  |  |  | 2149.8689 | 67.0998 | 267.5833 | 152857791.1907 | 148694807.13 | 913.3254 | 913.3254
High | 1069 | 47 | 45.5 | 0.15278 | 0.55 |  |  |  | 2178.2188 | 68.8812 | 321.1 | 144531823.0693 | 131596622.7743 | 949.8801 | 949.8801
High | 1070 | 48 | 46.1 | 0.13889 | 0.5 |  |  |  | 2197.1187 | 70.0817 | 214.0667 | 118661422.4793 | 127815125.634 | 985.3843 | 985.3843
High | 1071 | 49 | 46.5 | 0.11111 | 0.4 |  |  |  | 2216.0187 | 71.2926 | 214.0667 | 136968828.7887 | 154893302.9655 | 1028.4102 | 1028.4102
High | 1072 | 50 | 46.9 | 0.125 | 0.45 |  |  |  | 2239.6436 | 72.8208 | 267.5833 | 172817777.1422 | 176140838.6773 | 1077.3382 | 1077.3382
High | 1073 | 51 | 47.4 | 0.15278 | 0.55 |  |  |  | 2267.9935 | 74.676 | 321.1 | 179463900.2124 | 182297334.6947 | 1127.9763 | 1127.9763
High | 1074 | 52 | 48 | 0.15278 | 0.55 |  |  |  | 2291.6185 | 76.2399 | 267.5833 | 185130769.1769 | 197340085.8728 | 1182.793 | 1182.793
High | 1075 | 53 | 48.5 | 0.15278 | 0.55 |  |  |  | 2319.9684 | 78.1379 | 321.1 | 209549402.5687 | 204382320.5886 | 1239.5659 | 1239.5659
High | 1076 | 54 | 49.1 | 0.16667 | 0.6 |  |  |  | 2348.3183 | 80.0592 | 321.1 | 199215238.6085 | 174257969.1437 | 1287.9709 | 1287.9709
High | 1077 | 55 | 49.7 | 0.15278 | 0.55 |  |  |  | 2371.9432 | 81.6782 | 267.5833 | 149300699.6789 | 131647887.4262 | 1324.5397 | 1324.5397
High | 1078 | 56 | 50.2 | 0.11111 | 0.4 |  |  |  | 2386.1182 | 82.6573 | 160.55 | 113995075.1736 | 115016919.2643 | 1356.4889 | 1356.4889
High | 1079 | 57 | 50.5 | 0.083333 | 0.3 |  |  |  | 2400.2931 | 83.6423 | 160.55 | 116038763.355 | 107230520.301 | 1386.2751 | 1386.2751
High | 1080 | 58 | 50.8 | 0.083333 | 0.3 |  |  |  | 2414.4681 | 84.6331 | 160.55 | 98422277.2469 | 69127628.5015 | 1405.4773 | 1405.4773
High | 1081 | 59 | 51.1 | 0.069444 | 0.25 |  |  |  | 2423.9181 | 85.2969 | 107.0333 | 39832979.7561 | 19916489.878 | 1411.0096 | 1411.0096
High | 1082 | 60 | 51.3 | 0.027778 | 0.1 |  |  |  | 2423.9181 | 85.2969 | 0 | 0 | 0 | 1411.0096 | 1411.0096
High | 1083 | 61 | 51.3 | 0 | 0 |  |  |  | 2423.9181 | 85.2969 | 0 | 0 | -9958244.939 | 1408.2434 | 1408.2434
High | 1084 | 62 | 51.3 | 0 | 0 |  |  |  | 2423.9181 | 85.2969 | 0 | -19916489.878 | -29758491.0069 | 1399.9772 | 1399.9772
High | 1085 | 63 | 51.3 | -0.013889 | -0.05 |  |  |  | 2419.1931 | 84.9647 | -53.5167 | -39600492.1358 | -19800246.0679 | 1394.4771 | 1394.4771
High | 1086 | 64 | 51.2 | -0.027778 | -0.1 |  |  |  | 2414.4681 | 84.6331 | -53.5167 | 0 | 29700369.1018 | 1402.7272 | 1402.7272
High | 1087 | 65 | 51.1 | 0 | 0 |  |  |  | 2419.1931 | 84.9647 | 53.5167 | 59400738.2036 | 69766744.6318 | 1422.1069 | 1422.1069
High | 1088 | 66 | 51.2 | 0.041667 | 0.15 |  |  |  | 2428.6431 | 85.6298 | 107.0333 | 80132751.06 | 90736248.8048 | 1447.3114 | 1447.3114
High | 1089 | 67 | 51.4 | 0.055556 | 0.2 |  |  |  | 2438.093 | 86.2975 | 107.0333 | 101339746.5496 | 102228671.6044 | 1475.7082 | 1475.7082
High | 1090 | 68 | 51.6 | 0.069444 | 0.25 |  |  |  | 2452.268 | 87.3038 | 160.55 | 103117596.6593 | 93284521.2819 | 1501.6206 | 1501.6206
High | 1091 | 69 | 51.9 | 0.069444 | 0.25 |  |  |  | 2461.718 | 87.978 | 107.0333 | 83451445.9046 | 73381795.3305 | 1522.0044 | 1522.0044
High | 1092 | 70 | 52.1 | 0.055556 | 0.2 |  |  |  | 2471.1679 | 88.6547 | 107.0333 | 63312144.7564 | 42268740.1731 | 1533.7458 | 1533.7458
High | 1093 | 71 | 52.3 | 0.041667 | 0.15 |  |  |  | 2475.8929 | 88.9941 | 53.5167 | 21225335.5899 | -10612667.7949 | 1530.7978 | 1530.7978
High | 1094 | 72 | 52.4 | 0.013889 | 0.05 |  |  |  | 2475.8929 | 88.9941 | 0 | -42450671.1797 | -73683395.1964 | 1510.3302 | 1510.3302
High | 1095 | 73 | 52.4 | -0.027778 | -0.1 |  |  |  | 2466.443 | 88.316 | -107.0333 | -104916119.213 | -114328617.6021 | 1478.5722 | 1478.5722
High | 1096 | 74 | 52.2 | -0.069444 | -0.25 |  |  |  | 2452.268 | 87.3038 | -160.55 | -123741115.9911 | -122674405.9253 | 1444.496 | 1444.496
High | 1097 | 75 | 51.9 | -0.083333 | -0.3 |  |  |  | 2438.093 | 86.2975 | -160.55 | -121607695.8595 | -120553317.5639 | 1411.009 | 1411.009
High | 1098 | 76 | 51.6 | -0.083333 | -0.3 |  |  |  | 2423.9181 | 85.2969 | -160.55 | -119498939.2682 | -98887703.9089 | 1383.5402 | 1383.5402
High | 1099 | 77 | 51.3 | -0.083333 | -0.3 |  |  |  | 2409.7431 | 84.3022 | -160.55 | -78276468.5497 | -39138234.2748 | 1372.6684 | 1372.6684
High | 1100 | 78 | 51 | -0.055556 | -0.2 |  |  |  | 2405.0181 | 83.9719 | -53.5167 | 0 | 58707351.4122 | 1388.976 | 1388.976
High | 1101 | 79 | 50.9 | 0 | 0 |  |  |  | 2409.7431 | 84.3022 | 53.5167 | 117414702.8245 | 189684565.4027 | 1441.6662 | 1441.6662
High | 1102 | 80 | 51 | 0.083333 | 0.3 |  |  |  | 2433.368 | 85.9633 | 267.5833 | 261954427.981 | 342017696.5118 | 1536.6711 | 1536.6711
High | 1103 | 81 | 51.5 | 0.18056 | 0.65 |  |  |  | 2471.1679 | 88.6547 | 428.1333 | 422080965.0427 | 516009569.1966 | 1680.0071 | 1680.0071
High | 1104 | 82 | 52.3 | 0.27778 | 1 |  |  |  | 2527.8678 | 92.7697 | 642.2 | 609938173.3506 | 709948285.8647 | 1877.215 | 1877.215
High | 1105 | 83 | 53.5 | 0.375 | 1.35 |  |  |  | 2598.7426 | 98.0447 | 802.75 | 809958398.3787 | 918619761.3903 | 2132.3871 | 2132.3871
High | 1106 | 84 | 55 | 0.45833 | 1.65 |  |  |  | 2683.7923 | 104.5671 | 963.3 | 1027281124.4018 | 1128458519.7574 | 2445.8478 | 2445.8478
High | 1107 | 85 | 56.8 | 0.52778 | 1.9 |  |  |  | 2778.2921 | 112.0607 | 1070.3333 | 1229635915.1129 | 1314550185.9744 | 2811.0006 | 2811.0006
High | 1108 | 86 | 58.8 | 0.56944 | 2.05 |  |  |  | 2877.5168 | 120.2079 | 1123.85 | 1399464456.8359 | 1455931429.1297 | 3215.426 | 3215.426
High | 1109 | 87 | 60.9 | 0.58333 | 2.1 |  |  |  | 2976.7415 | 128.6411 | 1123.85 | 1512398401.4235 | 1546214289.0287 | 3644.93 | 3644.93
High | 1110 | 88 | 63 | 0.56944 | 2.05 |  |  |  | 3071.2412 | 136.9384 | 1070.3333 | 1580030176.6338 | 1585096431.9505 | 4085.2346 | 4085.2346
High | 1111 | 89 | 65 | 0.54167 | 1.95 |  |  |  | 3161.016 | 145.061 | 1016.8167 | 1590162687.2672 | 1557077945.0496 | 4517.7562 | 4517.7562
High | 1112 | 90 | 66.9 | 0.5 | 1.8 |  |  |  | 3241.3407 | 152.527 | 909.7833 | 1523993202.8319 | 1498852833.0169 | 4934.1042 | 4934.1042
High | 1113 | 91 | 68.6 | 0.44444 | 1.6 |  |  |  | 3312.2155 | 159.2702 | 802.75 | 1473712463.2018 | 1464824750.2892 | 5341 | 5341
High | 1114 | 92 | 70.1 | 0.40278 | 1.45 |  |  |  | 3378.3653 | 165.6955 | 749.2333 | 1455937037.3766 | 1410992714.3799 | 5732.9424 | 5732.9424
High | 1115 | 93 | 71.5 | 0.375 | 1.35 |  |  |  | 3439.7902 | 171.7755 | 695.7167 | 1366048391.3832 | 1308172876.1528 | 6096.3238 | 6096.3238
High | 1116 | 94 | 72.8 | 0.33333 | 1.2 |  |  |  | 3491.765 | 177.0058 | 588.6833 | 1250297360.9224 | 1214032691.6798 | 6433.5551 | 6433.5551
High | 1117 | 95 | 73.9 | 0.29167 | 1.05 |  |  |  | 3539.0149 | 181.8286 | 535.1667 | 1177768022.4372 | 1135002962.0041 | 6748.8337 | 6748.8337
High | 1118 | 96 | 74.9 | 0.26389 | 0.95 |  |  |  | 3581.5398 | 186.2246 | 481.65 | 1092237901.5709 | 1010254735.2984 | 7029.46 | 7029.46
High | 1119 | 97 | 75.8 | 0.23611 | 0.85 |  |  |  | 3619.3397 | 190.1762 | 428.1333 | 928271569.0259 | 837450659.5329 | 7262.0852 | 7262.0852
High | 1120 | 98 | 76.6 | 0.19444 | 0.7 |  |  |  | 3647.6896 | 193.1671 | 321.1 | 746629750.04 | 684727542.6107 | 7452.2873 | 7452.2873
High | 1121 | 99 | 77.2 | 0.15278 | 0.55 |  |  |  | 3671.3145 | 195.6774 | 267.5833 | 622825335.1813 | 522243955.0977 | 7597.355 | 7597.355
High | 1122 | 100 | 77.7 | 0.125 | 0.45 |  |  |  | 3690.2145 | 197.6973 | 214.0667 | 421662575.014 | 352468048.4446 | 7695.2628 | 7695.2628
High | 1123 | 101 | 78.1 | 0.083333 | 0.3 |  |  |  | 3699.6644 | 198.7111 | 107.0333 | 283273521.8752 | 212999198.2979 | 7754.4293 | 7754.4293
High | 1124 | 102 | 78.3 | 0.055556 | 0.2 |  |  |  | 3709.1144 | 199.7275 | 107.0333 | 142724874.7206 | 71362437.3603 | 7774.2522 | 7774.2522
High | 1125 | 103 | 78.5 | 0.027778 | 0.1 |  |  |  | 3709.1144 | 199.7275 | 0 | 0 | 35681218.6802 | 7784.1636 | 7784.1636
High | 1126 | 104 | 78.5 | 0 | 0 |  |  |  | 3709.1144 | 199.7275 | 0 | 71362437.3603 | 71498972.4881 | 7804.0245 | 7804.0245
High | 1127 | 105 | 78.5 | 0.013889 | 0.05 |  |  |  | 3713.8394 | 200.2367 | 53.5167 | 71635507.6158 | 107453261.4237 | 7833.8726 | 7833.8726
High | 1128 | 106 | 78.6 | 0.013889 | 0.05 |  |  |  | 3713.8394 | 200.2367 | 0 | 143271015.2317 | 216002979.9599 | 7893.8734 | 7893.8734
High | 1129 | 107 | 78.6 | 0.027778 | 0.1 |  |  |  | 3723.2894 | 201.257 | 107.0333 | 288734944.6882 | 362571736.4126 | 7994.5878 | 7994.5878
High | 1130 | 108 | 78.8 | 0.055556 | 0.2 |  |  |  | 3732.7393 | 202.2799 | 107.0333 | 436408528.1369 | 476662428.8319 | 8126.994 | 8126.994
High | 1131 | 109 | 79 | 0.083333 | 0.3 |  |  |  | 3751.6393 | 204.3335 | 214.0667 | 516916329.5269 | 557199735.4779 | 8281.7717 | 8281.7717
High | 1132 | 110 | 79.4 | 0.097222 | 0.35 |  |  |  | 3765.8142 | 205.8805 | 160.55 | 597483141.4288 | 603140976.8023 | 8449.3109 | 8449.3109
High | 1133 | 111 | 79.7 | 0.11111 | 0.4 |  |  |  | 3789.4392 | 208.4718 | 267.5833 | 608798812.1758 | 573749040.2569 | 8608.6856 | 8608.6856
High | 1134 | 112 | 80.2 | 0.11111 | 0.4 |  |  |  | 3803.6141 | 210.0344 | 160.55 | 538699268.338 | 503679435.3936 | 8748.5966 | 8748.5966
High | 1135 | 113 | 80.5 | 0.097222 | 0.35 |  |  |  | 3822.5141 | 212.1268 | 214.0667 | 468659602.4492 | 352365812.7859 | 8846.476 | 8846.476
High | 1136 | 114 | 80.9 | 0.083333 | 0.3 |  |  |  | 3831.9641 | 213.177 | 107.0333 | 236072023.1226 | 197018132.582 | 8901.2032 | 8901.2032
High | 1137 | 115 | 81.1 | 0.041667 | 0.15 |  |  |  | 3836.689 | 213.703 | 53.5167 | 157964242.0414 | 78982121.0207 | 8923.1427 | 8923.1427
High | 1138 | 116 | 81.2 | 0.027778 | 0.1 |  |  |  | 3841.414 | 214.2297 | 53.5167 | 0 | -118473181.5311 | 8890.2335 | 8890.2335
High | 1139 | 117 | 81.3 | 0 | 0 |  |  |  | 3836.689 | 213.703 | -53.5167 | -236946363.0622 | -353673018.2596 | 8791.991 | 8791.991
High | 1140 | 118 | 81.2 | -0.041667 | -0.15 |  |  |  | 3827.2391 | 212.6516 | -107.0333 | -470399673.4571 | -621420792.5611 | 8619.3741 | 8619.3741
High | 1141 | 119 | 81 | -0.083333 | -0.3 |  |  |  | 3808.3391 | 210.5565 | -214.0667 | -772441911.6652 | -952710539.8363 | 8354.7323 | 8354.7323
High | 1142 | 120 | 80.6 | -0.13889 | -0.5 |  |  |  | 3779.9892 | 207.4333 | -321.1 | -1132979168.0074 | -1296602707.9686 | 7994.5648 | 7994.5648
High | 1143 | 121 | 80 | -0.20833 | -0.75 |  |  |  | 3737.4643 | 202.7923 | -481.65 | -1460226247.9299 | -1535199269.3513 | 7568.1206 | 7568.1206
High | 1144 | 122 | 79.1 | -0.27778 | -1 |  |  |  | 3685.4895 | 197.1913 | -588.6833 | -1610172290.7726 | -1640409026.3748 | 7112.4514 | 7112.4514
High | 1145 | 123 | 78 | -0.31944 | -1.15 |  |  |  | 3628.7896 | 191.1706 | -642.2 | -1670645761.977 | -1692430445.3252 | 6642.3319 | 6642.3319
High | 1146 | 124 | 76.8 | -0.34722 | -1.25 |  |  |  | 3567.3648 | 184.7534 | -695.7167 | -1714215128.6735 | -1637402307.007 | 6187.4979 | 6187.4979
High | 1147 | 125 | 75.5 | -0.375 | -1.35 |  |  |  | 3501.215 | 177.9652 | -749.2333 | -1560589485.3405 | -1408983906.2456 | 5796.1135 | 5796.1135
High | 1148 | 126 | 74.1 | -0.36111 | -1.3 |  |  |  | 3444.5152 | 172.2478 | -642.2 | -1257378327.1507 | -1094775424.7607 | 5492.0092 | 5492.0092
High | 1149 | 127 | 72.9 | -0.30556 | -1.1 |  |  |  | 3397.2653 | 167.5546 | -535.1667 | -932172522.3706 | -732324658.2156 | 5288.5857 | 5288.5857
High | 1150 | 128 | 71.9 | -0.23611 | -0.85 |  |  |  | 3364.1904 | 164.3079 | -374.6167 | -532476794.0607 | -318815833.8425 | 5200.0257 | 5200.0257
High | 1151 | 129 | 71.2 | -0.13889 | -0.5 |  |  |  | 3350.0154 | 162.9262 | -160.55 | -105154873.6244 | 105823229.985 | 5229.4211 | 5229.4211
High | 1152 | 130 | 70.9 | -0.027778 | -0.1 |  |  |  | 3354.7404 | 163.3862 | 53.5167 | 316801333.5943 | 508904027.6471 | 5370.7833 | 5370.7833
High | 1153 | 131 | 71 | 0.083333 | 0.3 |  |  |  | 3378.3653 | 165.6955 | 267.5833 | 701006721.6999 | 824411886.9441 | 5599.7866 | 5599.7866
High | 1154 | 132 | 71.5 | 0.18056 | 0.65 |  |  |  | 3416.1652 | 169.4241 | 428.1333 | 947817052.1884 | 994667133.7745 | 5876.083 | 5876.083
High | 1155 | 133 | 72.3 | 0.23611 | 0.85 |  |  |  | 3458.6901 | 173.6684 | 481.65 | 1041517215.3606 | 1030951324.0416 | 6162.4584 | 6162.4584
High | 1156 | 134 | 73.2 | 0.25 | 0.9 |  |  |  | 3501.215 | 177.9652 | 481.65 | 1020385432.7226 | 913113355.6162 | 6416.101 | 6416.101
High | 1157 | 135 | 74.1 | 0.23611 | 0.85 |  |  |  | 3539.0149 | 181.8286 | 428.1333 | 805841278.5097 | 592633160.9923 | 6580.7213 | 6580.7213
High | 1158 | 136 | 74.9 | 0.18056 | 0.65 |  |  |  | 3562.6398 | 184.2643 | 267.5833 | 379425043.4749 | 126223072.5273 | 6615.7833 | 6615.7833
High | 1159 | 137 | 75.4 | 0.083333 | 0.3 |  |  |  | 3567.3648 | 184.7534 | 53.5167 | -126978898.4203 | -377167572.3036 | 6511.0145 | 6511.0145
High | 1160 | 138 | 75.5 | -0.027778 | -0.1 |  |  |  | 3553.1898 | 183.2881 | -160.55 | -627356246.1868 | -893177706.5146 | 6262.9096 | 6262.9096
High | 1161 | 139 | 75.2 | -0.13889 | -0.5 |  |  |  | 3520.1149 | 179.8917 | -374.6167 | -1158999166.8423 | -1392893020.918 | 5875.9949 | 5875.9949
High | 1162 | 140 | 74.5 | -0.26389 | -0.95 |  |  |  | 3463.4151 | 174.1432 | -642.2 | -1626786874.9937 | -1737808669.5436 | 5393.2702 | 5393.2702
High | 1163 | 141 | 73.3 | -0.38889 | -1.4 |  |  |  | 3387.8153 | 166.6237 | -856.2667 | -1848830464.0935 | -1881710325.0264 | 4870.5729 | 4870.5729
High | 1164 | 142 | 71.7 | -0.47222 | -1.7 |  |  |  | 3302.7656 | 158.3627 | -963.3 | -1914590185.9594 | -1927111042.3481 | 4335.2643 | 4335.2643
High | 1165 | 143 | 69.9 | -0.52778 | -1.9 |  |  |  | 3208.2658 | 149.4301 | -1070.3333 | -1939631898.7367 | -1890222061.6051 | 3810.2026 | 3810.2026
High | 1166 | 144 | 67.9 | -0.58333 | -2.1 |  |  |  | 3104.3161 | 139.9037 | -1177.3667 | -1840812224.4734 | -1770299398.5284 | 3318.4528 | 3318.4528
High | 1167 | 145 | 65.7 | -0.61111 | -2.2 |  |  |  | 3000.3664 | 130.6911 | -1177.3667 | -1699786572.5834 | -1610740560.5944 | 2871.0248 | 2871.0248
High | 1168 | 146 | 63.5 | -0.625 | -2.25 |  |  |  | 2891.6917 | 121.3952 | -1230.8833 | -1521694548.6054 | -1427407538.3673 | 2474.5227 | 2474.5227
High | 1169 | 147 | 61.2 | -0.625 | -2.25 |  |  |  | 2787.742 | 112.8243 | -1177.3667 | -1333120528.1292 | -1247785110.7656 | 2127.9158 | 2127.9158
High | 1170 | 148 | 59 | -0.61111 | -2.2 |  |  |  | 2683.7923 | 104.5671 | -1177.3667 | -1162449693.402 | -1076192188.1817 | 1828.9735 | 1828.9735
High | 1171 | 149 | 56.8 | -0.59722 | -2.15 |  |  |  | 2584.5676 | 96.978 | -1123.85 | -989934682.9615 | -905215037.9316 | 1577.5249 | 1577.5249
High | 1172 | 150 | 54.7 | -0.56944 | -2.05 |  |  |  | 2490.0679 | 90.016 | -1070.3333 | -820495392.9018 | -731242495.5237 | 1374.402 | 1374.402
High | 1173 | 151 | 52.7 | -0.52778 | -1.9 |  |  |  | 2405.0181 | 83.9719 | -963.3 | -641989598.1456 | -569977736.9049 | 1216.0748 | 1216.0748
High | 1174 | 152 | 50.9 | -0.45833 | -1.65 |  |  |  | 2334.1433 | 79.0956 | -802.75 | -497965875.6642 | -437779366.1759 | 1094.4694 | 1094.4694
High | 1175 | 153 | 49.4 | -0.38889 | -1.4 |  |  |  | 2272.7185 | 74.9875 | -695.7167 | -377592856.6875 | -312110720.1024 | 1007.772 | 1007.772
High | 1176 | 154 | 48.1 | -0.31944 | -1.15 |  |  |  | 2225.4686 | 71.9019 | -535.1667 | -246628583.5172 | -182645002.9983 | 957.0373 | 957.0373
High | 1177 | 155 | 47.1 | -0.22222 | -0.8 |  |  |  | 2197.1187 | 70.0817 | -321.1 | -118661422.4793 | -59330711.2396 | 940.5565 | 940.5565
High | 1178 | 156 | 46.5 | -0.11111 | -0.4 |  |  |  | 2187.6687 | 69.4801 | -107.0333 | 0 | 66747050.1446 | 959.0974 | 959.0974
High | 1179 | 157 | 46.3 | 0 | 0 |  |  |  | 2197.1187 | 70.0817 | 107.0333 | 133494100.2892 | 206361127.2723 | 1016.4199 | 1016.4199
High | 1180 | 158 | 46.5 | 0.125 | 0.45 |  |  |  | 2230.1936 | 72.2075 | 374.6167 | 279228154.2554 | 347398080.6295 | 1112.9194 | 1112.9194
High | 1181 | 159 | 47.2 | 0.25 | 0.9 |  |  |  | 2282.1685 | 75.6124 | 588.6833 | 415568007.0036 | 479441147.0589 | 1246.0975 | 1246.0975
High | 1182 | 160 | 48.3 | 0.34722 | 1.25 |  |  |  | 2348.3183 | 80.0592 | 749.2333 | 543314287.1142 | 600279226.5447 | 1412.8417 | 1412.8417
High | 1183 | 161 | 49.7 | 0.41667 | 1.5 |  |  |  | 2423.9181 | 85.2969 | 856.2667 | 657244165.9752 | 723953035.1644 | 1613.9398 | 1613.9398
High | 1184 | 162 | 51.3 | 0.45833 | 1.65 |  |  |  | 2504.2428 | 91.0438 | 909.7833 | 790661904.3536 | 846926307.2746 | 1849.1971 | 1849.1971
High | 1185 | 163 | 53 | 0.5 | 1.8 |  |  |  | 2594.0176 | 97.6885 | 1016.8167 | 903190710.1956 | 949082209.7514 | 2112.831 | 2112.831
High | 1186 | 164 | 54.9 | 0.51389 | 1.85 |  |  |  | 2679.0673 | 104.1993 | 963.3 | 994973709.3072 | 1016994090.9735 | 2395.3294 | 2395.3294
High | 1187 | 165 | 56.7 | 0.51389 | 1.85 |  |  |  | 2768.8421 | 111.2997 | 1016.8167 | 1039014472.6398 | 1002278528.9104 | 2673.7401 | 2673.7401
High | 1188 | 166 | 58.6 | 0.48611 | 1.75 |  |  |  | 2844.4419 | 117.4604 | 856.2667 | 965542585.181 | 896565195.3969 | 2922.786 | 2922.786
High | 1189 | 167 | 60.2 | 0.41667 | 1.5 |  |  |  | 2910.5917 | 122.9872 | 749.2333 | 827587805.6127 | 685215853.6078 | 3113.1237 | 3113.1237
High | 1190 | 168 | 61.6 | 0.33333 | 1.2 |  |  |  | 2957.8415 | 127.0127 | 535.1667 | 542843901.603 | 364081203.0091 | 3214.2574 | 3214.2574
High | 1191 | 169 | 62.6 | 0.20833 | 0.75 |  |  |  | 2981.4665 | 129.0498 | 267.5833 | 185318504.4152 | 37063700.883 | 3224.5528 | 3224.5528
High | 1192 | 170 | 63.1 | 0.069444 | 0.25 |  |  |  | 2981.4665 | 129.0498 | 0 | -111191102.6491 | -220014607.0027 | 3163.4377 | 3163.4377
High | 1193 | 171 | 63.1 | -0.041667 | -0.15 |  |  |  | 2967.2915 | 127.8256 | -160.55 | -328838111.3563 | -412921061.5562 | 3048.7374 | 3048.7374
High | 1194 | 172 | 62.8 | -0.125 | -0.45 |  |  |  | 2938.9416 | 125.3947 | -321.1 | -497004011.7562 | -504612327.4163 | 2908.5673 | 2908.5673
High | 1195 | 173 | 62.2 | -0.19444 | -0.7 |  |  |  | 2901.1417 | 122.1899 | -428.1333 | -512220643.0765 | -470567276.1128 | 2777.8542 | 2777.8542
High | 1196 | 174 | 61.4 | -0.20833 | -0.75 |  |  |  | 2868.0668 | 119.4197 | -374.6167 | -428913909.1491 | -358567789.508 | 2678.252 | 2678.252
High | 1197 | 175 | 60.7 | -0.18056 | -0.65 |  |  |  | 2839.7169 | 117.0705 | -321.1 | -288221669.867 | -175658284.6305 | 2629.458 | 2629.458
High | 1198 | 176 | 60.1 | -0.125 | -0.45 |  |  |  | 2825.5419 | 115.9047 | -160.55 | -63094899.394 | 63570488.2005 | 2647.1165 | 2647.1165
High | 1199 | 177 | 59.8 | -0.027778 | -0.1 |  |  |  | 2830.2669 | 116.2926 | 53.5167 | 190235875.7951 | 338917422.8644 | 2741.2602 | 2741.2602
High | 1200 | 178 | 59.9 | 0.083333 | 0.3 |  |  |  | 2853.8918 | 118.2422 | 267.5833 | 487598969.9338 | 636501977.9922 | 2918.0663 | 2918.0663
High | 1201 | 179 | 60.4 | 0.20833 | 0.75 |  |  |  | 2901.1417 | 122.1899 | 535.1667 | 785404986.0507 | 919970389.3232 | 3173.6137 | 3173.6137
High | 1202 | 180 | 61.4 | 0.31944 | 1.15 |  |  |  | 2962.5665 | 127.4188 | 695.7167 | 1054535792.5958 | 1193986455.6977 | 3505.2766 | 3505.2766
High | 1203 | 181 | 62.7 | 0.40278 | 1.45 |  |  |  | 3038.1663 | 134.0049 | 856.2667 | 1333437118.7995 | 1433616529.3074 | 3903.5034 | 3903.5034
High | 1204 | 182 | 64.3 | 0.47222 | 1.7 |  |  |  | 3123.2161 | 141.6125 | 963.3 | 1533795939.8154 | 1598168783.652 | 4347.4392 | 4347.4392
High | 1205 | 183 | 66.1 | 0.5 | 1.8 |  |  |  | 3208.2658 | 149.4301 | 963.3 | 1662541627.4886 | 1705443207.7809 | 4821.1734 | 4821.1734
High | 1206 | 184 | 67.9 | 0.5 | 1.8 |  |  |  | 3293.3156 | 157.4578 | 963.3 | 1748344788.0731 | 1787032570.2627 | 5317.5713 | 5317.5713
High | 1207 | 185 | 69.7 | 0.48611 | 1.75 |  |  |  | 3373.6404 | 165.2323 | 909.7833 | 1825720352.4523 | 1863676829.4867 | 5835.2593 | 5835.2593
High | 1208 | 186 | 71.4 | 0.47222 | 1.7 |  |  |  | 3453.9651 | 173.1942 | 909.7833 | 1901633306.5211 | 1903951193.8066 | 6364.1347 | 6364.1347
High | 1209 | 187 | 73.1 | 0.45833 | 1.65 |  |  |  | 3529.5649 | 180.8589 | 856.2667 | 1906269081.0921 | 1866939801.9669 | 6882.729 | 6882.729
High | 1210 | 188 | 74.7 | 0.43056 | 1.55 |  |  |  | 3600.4397 | 188.1952 | 802.75 | 1827610522.8417 | 1737842917.527 | 7365.4632 | 7365.4632
High | 1211 | 189 | 76.2 | 0.38889 | 1.4 |  |  |  | 3661.8645 | 194.6713 | 695.7167 | 1648075312.2123 | 1612028239.8803 | 7813.2488 | 7813.2488
High | 1212 | 190 | 77.5 | 0.33333 | 1.2 |  |  |  | 3713.8394 | 200.2367 | 588.6833 | 1575981167.5482 | 1534844510.5601 | 8239.5945 | 8239.5945
High | 1213 | 191 | 78.6 | 0.30556 | 1.1 |  |  |  | 3765.8142 | 205.8805 | 588.6833 | 1493707853.572 | 1442051647.2847 | 8640.1644 | 8640.1644
High | 1214 | 192 | 79.7 | 0.27778 | 1 |  |  |  | 3808.3391 | 210.5565 | 481.65 | 1390395440.9973 | 1334083935.7214 | 9010.7433 | 9010.7433
High | 1215 | 193 | 80.6 | 0.25 | 0.9 |  |  |  | 3850.864 | 215.285 | 481.65 | 1277772430.4455 | 1253408194.3635 | 9358.9122 | 9358.9122
High | 1216 | 194 | 81.5 | 0.22222 | 0.8 |  |  |  | 3883.9389 | 218.999 | 374.6167 | 1229043958.2816 | 1247161392.7516 | 9705.3459 | 9705.3459
High | 1217 | 195 | 82.2 | 0.20833 | 0.75 |  |  |  | 3921.7388 | 223.2825 | 428.1333 | 1265278827.2216 | 1238168652.5226 | 10049.2817 | 10049.2817
High | 1218 | 196 | 83 | 0.20833 | 0.75 |  |  |  | 3954.8137 | 227.0646 | 374.6167 | 1211058477.8236 | 1137685645.3468 | 10365.3055 | 10365.3055
High | 1219 | 197 | 83.7 | 0.19444 | 0.7 |  |  |  | 3987.8886 | 230.8785 | 374.6167 | 1064312812.8699 | 848130749.5462 | 10600.8973 | 10600.8973
High | 1220 | 198 | 84.4 | 0.16667 | 0.6 |  |  |  | 4011.5135 | 233.6221 | 267.5833 | 631948686.2225 | 452351189.6208 | 10726.5505 | 10726.5505
High | 1221 | 199 | 84.9 | 0.097222 | 0.35 |  |  |  | 4020.9635 | 234.7241 | 107.0333 | 272753693.0192 | 45138062.4344 | 10739.0888 | 10739.0888
High | 1222 | 200 | 85.1 | 0.041667 | 0.15 |  |  |  | 4025.6885 | 235.2761 | 53.5167 | -182477568.1503 | -452352319.0594 | 10613.4354 | 10613.4354
High | 1223 | 201 | 85.2 | -0.027778 | -0.1 |  |  |  | 4011.5135 | 233.6221 | -160.55 | -722227069.9685 | -937616308.6221 | 10352.9864 | 10352.9864
High | 1224 | 202 | 84.9 | -0.11111 | -0.4 |  |  |  | 3987.8886 | 230.8785 | -267.5833 | -1153005547.2757 | -1309155993.5256 | 9989.332 | 9989.332
High | 1225 | 203 | 84.4 | -0.18056 | -0.65 |  |  |  | 3950.0887 | 226.5224 | -428.1333 | -1465306439.7755 | -1608779146.4687 | 9542.4489 | 9542.4489
High | 1226 | 204 | 83.6 | -0.23611 | -0.85 |  |  |  | 3907.5638 | 221.6714 | -481.65 | -1752251853.1618 | -1914316026.3179 | 9010.6944 | 9010.6944
High | 1227 | 205 | 82.7 | -0.29167 | -1.05 |  |  |  | 3850.864 | 215.285 | -642.2 | -2076380199.4739 | -2099607709.1477 | 8427.4701 | 8427.4701
High | 1228 | 206 | 81.5 | -0.36111 | -1.3 |  |  |  | 3784.7142 | 207.9522 | -749.2333 | -2122835218.8216 | -2032192802.8941 | 7862.9721 | 7862.9721
High | 1229 | 207 | 80.1 | -0.38889 | -1.4 |  |  |  | 3718.5644 | 200.7465 | -749.2333 | -1941550386.9667 | -1825829304.9957 | 7355.7972 | 7355.7972
High | 1230 | 208 | 78.7 | -0.375 | -1.35 |  |  |  | 3657.1396 | 194.1693 | -695.7167 | -1710108223.0247 | -1507772155.3844 | 6936.9716 | 6936.9716
High | 1231 | 209 | 77.4 | -0.34722 | -1.25 |  |  |  | 3600.4397 | 188.1952 | -642.2 | -1305436087.744 | -1095380594.5928 | 6632.6993 | 6632.6993
High | 1232 | 210 | 76.2 | -0.27778 | -1 |  |  |  | 3562.6398 | 184.2643 | -428.1333 | -885325101.4415 | -782231669.5461 | 6415.4127 | 6415.4127
High | 1233 | 211 | 75.4 | -0.19444 | -0.7 |  |  |  | 3534.2899 | 181.3434 | -321.1 | -679138237.6507 | -642119113.8921 | 6237.0463 | 6237.0463
High | 1234 | 212 | 74.8 | -0.15278 | -0.55 |  |  |  | 3510.665 | 178.9271 | -267.5833 | -605099990.1334 | -628681293.5008 | 6062.4126 | 6062.4126
High | 1235 | 213 | 74.3 | -0.13889 | -0.5 |  |  |  | 3487.04 | 176.5271 | -267.5833 | -652262596.8682 | -731165771.0743 | 5859.311 | 5859.311
High | 1236 | 214 | 73.8 | -0.15278 | -0.55 |  |  |  | 3458.6901 | 173.6684 | -321.1 | -810068945.2805 | -852919340.9522 | 5622.3889 | 5622.3889
High | 1237 | 215 | 73.2 | -0.19444 | -0.7 |  |  |  | 3420.8902 | 169.8931 | -428.1333 | -895769736.6239 | -881086175.5427 | 5377.6428 | 5377.6428
High | 1238 | 216 | 72.4 | -0.22222 | -0.8 |  |  |  | 3383.0903 | 166.1593 | -428.1333 | -866402614.4614 | -825865899.1524 | 5148.2356 | 5148.2356
High | 1239 | 217 | 71.6 | -0.22222 | -0.8 |  |  |  | 3345.2904 | 162.467 | -428.1333 | -785329183.8434 | -697570618.791 | 4954.466 | 4954.466
High | 1240 | 218 | 70.8 | -0.20833 | -0.75 |  |  |  | 3312.2155 | 159.2702 | -374.6167 | -609812053.7387 | -503858075.1548 | 4814.5054 | 4814.5054
High | 1241 | 219 | 70.1 | -0.16667 | -0.6 |  |  |  | 3288.5906 | 157.0063 | -267.5833 | -397904096.5709 | -321696089.279 | 4725.1454 | 4725.1454
High | 1242 | 220 | 69.6 | -0.11111 | -0.4 |  |  |  | 3274.4156 | 155.6557 | -160.55 | -245488081.9872 | -195754672.6437 | 4670.7691 | 4670.7691
High | 1243 | 221 | 69.3 | -0.069444 | -0.25 |  |  |  | 3264.9657 | 154.7586 | -107.0333 | -146021263.3002 | -145704743.6624 | 4630.2955 | 4630.2955
High | 1244 | 222 | 69.1 | -0.041667 | -0.15 |  |  |  | 3260.2407 | 154.311 | -53.5167 | -145388224.0246 | -168779205.0371 | 4583.4124 | 4583.4124
High | 1245 | 223 | 69 | -0.041667 | -0.15 |  |  |  | 3250.7907 | 153.4177 | -107.0333 | -192170186.0496 | -191334668.2018 | 4530.2639 | 4530.2639
High | 1246 | 224 | 68.8 | -0.055556 | -0.2 |  |  |  | 3241.3407 | 152.527 | -107.0333 | -190499150.354 | -213273218.8987 | 4471.0213 | 4471.0213
High | 1247 | 225 | 68.6 | -0.055556 | -0.2 |  |  |  | 3231.8908 | 151.639 | -107.0333 | -236047287.4434 | -257796646.4042 | 4399.4111 | 4399.4111
High | 1248 | 226 | 68.4 | -0.069444 | -0.25 |  |  |  | 3217.7158 | 150.3117 | -160.55 | -279546005.365 | -277706910.6502 | 4322.2703 | 4322.2703
High | 1249 | 227 | 68.1 | -0.083333 | -0.3 |  |  |  | 3203.5408 | 148.9903 | -160.55 | -275867815.9354 | -296730094.0306 | 4239.8453 | 4239.8453
High | 1250 | 228 | 67.8 | -0.083333 | -0.3 |  |  |  | 3189.3659 | 147.6747 | -160.55 | -317592372.1257 | -337070287.6119 | 4146.2147 | 4146.2147
High | 1251 | 229 | 67.5 | -0.097222 | -0.35 |  |  |  | 3170.4659 | 145.9297 | -214.0667 | -356548203.098 | -353378960.5977 | 4048.0539 | 4048.0539
High | 1252 | 230 | 67.1 | -0.11111 | -0.4 |  |  |  | 3151.566 | 144.195 | -214.0667 | -350209718.0974 | -368574935.6277 | 3945.6719 | 3945.6719
High | 1253 | 231 | 66.7 | -0.11111 | -0.4 |  |  |  | 3132.666 | 142.4707 | -214.0667 | -386940153.1581 | -361581945.6744 | 3845.2325 | 3845.2325
High | 1254 | 232 | 66.3 | -0.125 | -0.45 |  |  |  | 3109.0411 | 140.3299 | -267.5833 | -336223738.1908 | -313206936.6043 | 3758.2306 | 3758.2306
High | 1255 | 233 | 65.8 | -0.11111 | -0.4 |  |  |  | 3094.8662 | 139.0533 | -160.55 | -290190135.0178 | -267197671.2401 | 3684.009 | 3684.009
High | 1256 | 234 | 65.5 | -0.097222 | -0.35 |  |  |  | 3075.9662 | 137.3601 | -214.0667 | -244205207.4624 | -222919843.671 | 3622.0868 | 3622.0868
High | 1257 | 235 | 65.1 | -0.083333 | -0.3 |  |  |  | 3066.5162 | 136.5174 | -107.0333 | -201634479.8795 | -200242850.6402 | 3566.4638 | 3566.4638
High | 1258 | 236 | 64.9 | -0.069444 | -0.25 |  |  |  | 3052.3413 | 135.2582 | -160.55 | -198851221.4008 | -197930619.7679 | 3511.4831 | 3511.4831
High | 1259 | 237 | 64.6 | -0.069444 | -0.25 |  |  |  | 3042.8913 | 134.422 | -107.0333 | -197010018.135 | -215066756.0491 | 3451.7423 | 3451.7423
High | 1260 | 238 | 64.4 | -0.069444 | -0.25 |  |  |  | 3028.7163 | 133.1725 | -160.55 | -233123493.9631 | -231494549.1812 | 3387.4383 | 3387.4383
High | 1261 | 239 | 64.1 | -0.083333 | -0.3 |  |  |  | 3014.5414 | 131.9289 | -160.55 | -229865604.3992 | -228251907.0385 | 3324.035 | 3324.035
High | 1262 | 240 | 63.8 | -0.083333 | -0.3 |  |  |  | 3000.3664 | 130.6911 | -160.55 | -226638209.6778 | -243659785.2424 | 3256.3517 | 3256.3517
High | 1263 | 241 | 63.5 | -0.083333 | -0.3 |  |  |  | 2986.1915 | 129.4591 | -160.55 | -260681360.8071 | -276490952.1175 | 3179.5486 | 3179.5486
High | 1264 | 242 | 63.2 | -0.097222 | -0.35 |  |  |  | 2967.2915 | 127.8256 | -214.0667 | -292300543.4278 | -289525613.0836 | 3099.1249 | 3099.1249
High | 1265 | 243 | 62.8 | -0.11111 | -0.4 |  |  |  | 2948.3916 | 126.2024 | -214.0667 | -286750682.7393 | -319170041.339 | 3010.4665 | 3010.4665
High | 1266 | 244 | 62.4 | -0.11111 | -0.4 |  |  |  | 2929.4916 | 124.5896 | -214.0667 | -351589399.9386 | -380682957.1999 | 2904.7213 | 2904.7213
High | 1267 | 245 | 62 | -0.13889 | -0.5 |  |  |  | 2901.1417 | 122.1899 | -321.1 | -409776514.4612 | -470141944.3001 | 2774.1263 | 2774.1263
High | 1268 | 246 | 61.4 | -0.16667 | -0.6 |  |  |  | 2872.7918 | 119.8135 | -321.1 | -530507374.1389 | -612275633.7363 | 2604.0497 | 2604.0497
High | 1269 | 247 | 60.8 | -0.22222 | -0.8 |  |  |  | 2825.5419 | 115.9047 | -535.1667 | -694043893.3338 | -777470799.6177 | 2388.0856 | 2388.0856
High | 1270 | 248 | 59.8 | -0.30556 | -1.1 |  |  |  | 2768.8421 | 111.2997 | -642.2 | -860897705.9016 | -946807084.4632 | 2125.0836 | 2125.0836
High | 1271 | 249 | 58.6 | -0.40278 | -1.45 |  |  |  | 2688.5173 | 104.9357 | -909.7833 | -1032716463.0249 | -1062599990.7487 | 1829.917 | 1829.917
High | 1272 | 250 | 56.9 | -0.52778 | -1.9 |  |  |  | 2589.2926 | 97.3329 | -1123.85 | -1092483518.4725 | -1066262481.1882 | 1533.7329 | 1533.7329
High | 1273 | 251 | 54.8 | -0.625 | -2.25 |  |  |  | 2475.8929 | 88.9941 | -1284.4 | -1040041443.9039 | -987435589.0089 | 1259.4453 | 1259.4453
High | 1274 | 252 | 52.4 | -0.68056 | -2.45 |  |  |  | 2357.7683 | 80.7049 | -1337.9167 | -934829734.114 | -865507652.6782 | 1019.0265 | 1019.0265
High | 1275 | 253 | 49.9 | -0.70833 | -2.55 |  |  |  | 2234.9186 | 72.5138 | -1391.4333 | -796185571.2424 | -709811307.9456 | 821.8567 | 821.8567
High | 1276 | 254 | 47.3 | -0.70833 | -2.55 |  |  |  | 2116.794 | 65.0511 | -1337.9167 | -623437044.6489 | -545517906.517 | 670.3239 | 670.3239
High | 1277 | 255 | 44.8 | -0.65278 | -2.35 |  |  |  | 2012.8442 | 58.819 | -1177.3667 | -467598768.3852 | -397906675.2049 | 559.7943 | 559.7943
High | 1278 | 256 | 42.6 | -0.56944 | -2.05 |  |  |  | 1923.0695 | 53.6893 | -1016.8167 | -328214582.0246 | -267083333.2101 | 485.6045 | 485.6045
High | 1279 | 257 | 40.7 | -0.45833 | -1.65 |  |  |  | 1856.9197 | 50.0592 | -749.2333 | -205952084.3955 | -153095415.0571 | 443.078 | 443.078
High | 1280 | 258 | 39.3 | -0.31944 | -1.15 |  |  |  | 1814.3948 | 47.7926 | -481.65 | -100238745.7186 | -62357836.1819 | 425.7564 | 425.7564
High | 1281 | 259 | 38.4 | -0.16667 | -0.6 |  |  |  | 1800.2199 | 47.0488 | -160.55 | -24476926.6452 | 4079487.7742 | 426.8895 | 426.8895
High | 1282 | 260 | 38.1 | -0.041667 | -0.15 |  |  |  | 1800.2199 | 47.0488 | 0 | 32635902.1936 | 58411243.6186 | 443.1149 | 443.1149
High | 1283 | 261 | 38.1 | 0.055556 | 0.2 |  |  |  | 1819.1198 | 48.0419 | 214.0667 | 84186585.0436 | 103822260.5765 | 471.9544 | 471.9544
High | 1284 | 262 | 38.5 | 0.13889 | 0.5 |  |  |  | 1847.4697 | 49.551 | 321.1 | 123457936.1094 | 141381267.4229 | 511.227 | 511.227
High | 1285 | 263 | 39.1 | 0.19444 | 0.7 |  |  |  | 1885.2696 | 51.5994 | 428.1333 | 159304598.7364 | 169826791.1374 | 558.4011 | 558.4011
High | 1286 | 264 | 39.9 | 0.23611 | 0.85 |  |  |  | 1927.7945 | 53.9534 | 481.65 | 180348983.5384 | 175751846.2125 | 607.221 | 607.221
High | 1287 | 265 | 40.8 | 0.25 | 0.9 |  |  |  | 1970.3194 | 56.36 | 481.65 | 171154708.8865 | 164292139.5878 | 652.8578 | 652.8578
High | 1288 | 266 | 41.7 | 0.22222 | 0.8 |  |  |  | 2003.3943 | 58.268 | 374.6167 | 157429570.2891 | 149581738.9972 | 694.4082 | 694.4082
High | 1289 | 267 | 42.4 | 0.19444 | 0.7 |  |  |  | 2036.4692 | 60.2078 | 374.6167 | 141733907.7053 | 138115494.1385 | 732.7736 | 732.7736
High | 1290 | 268 | 43.1 | 0.16667 | 0.6 |  |  |  | 2060.0941 | 61.6129 | 267.5833 | 134497080.5718 | 143681163.132 | 772.6851 | 772.6851
High | 1291 | 269 | 43.6 | 0.15278 | 0.55 |  |  |  | 2088.444 | 63.3203 | 321.1 | 152865245.6921 | 162652639.6592 | 817.8664 | 817.8664
High | 1292 | 270 | 44.2 | 0.16667 | 0.6 |  |  |  | 2116.794 | 65.0511 | 321.1 | 172440033.6263 | 190441238.0796 | 870.7667 | 870.7667
High | 1293 | 271 | 44.8 | 0.18056 | 0.65 |  |  |  | 2149.8689 | 67.0998 | 374.6167 | 208442442.5328 | 228679159.8263 | 934.2887 | 934.2887
High | 1294 | 272 | 45.5 | 0.20833 | 0.75 |  |  |  | 2187.6687 | 69.4801 | 428.1333 | 248915877.1197 | 264072015.6876 | 1007.642 | 1007.642
High | 1295 | 273 | 46.3 | 0.23611 | 0.85 |  |  |  | 2230.1936 | 72.2075 | 481.65 | 279228154.2554 | 295576344.0204 | 1089.7466 | 1089.7466
High | 1296 | 274 | 47.2 | 0.25 | 0.9 |  |  |  | 2272.7185 | 74.9875 | 481.65 | 311924533.7854 | 321855543.9262 | 1179.1509 | 1179.1509
High | 1297 | 275 | 48.1 | 0.26389 | 0.95 |  |  |  | 2319.9684 | 78.1379 | 535.1667 | 331786554.0671 | 341077230.4201 | 1273.8946 | 1273.8946
High | 1298 | 276 | 49.1 | 0.26389 | 0.95 |  |  |  | 2362.4932 | 81.0286 | 481.65 | 350367906.7731 | 361090566.192 | 1374.1975 | 1374.1975
High | 1299 | 277 | 50 | 0.26389 | 0.95 |  |  |  | 2409.7431 | 84.3022 | 535.1667 | 371813225.6109 | 361206527.1262 | 1474.5327 | 1474.5327
High | 1300 | 278 | 51 | 0.26389 | 0.95 |  |  |  | 2452.268 | 87.3038 | 481.65 | 350599828.6415 | 337239794.4987 | 1568.2104 | 1568.2104
High | 1301 | 279 | 51.9 | 0.23611 | 0.85 |  |  |  | 2490.0679 | 90.016 | 428.1333 | 323879760.356 | 319186933.424 | 1656.8734 | 1656.8734
High | 1302 | 280 | 52.7 | 0.20833 | 0.75 |  |  |  | 2523.1428 | 92.4232 | 374.6167 | 314494106.4921 | 320759395.5801 | 1745.9732 | 1745.9732
High | 1303 | 281 | 53.4 | 0.19444 | 0.7 |  |  |  | 2556.2177 | 94.8622 | 374.6167 | 327024684.6681 | 333454222.9854 | 1838.5994 | 1838.5994
High | 1304 | 282 | 54.1 | 0.19444 | 0.7 |  |  |  | 2589.2926 | 97.3329 | 374.6167 | 339883761.3026 | 359089516.4571 | 1938.3465 | 1938.3465
High | 1305 | 283 | 54.8 | 0.19444 | 0.7 |  |  |  | 2622.3675 | 99.8354 | 374.6167 | 378295271.6116 | 412919157.3251 | 2053.0463 | 2053.0463
High | 1306 | 284 | 55.5 | 0.20833 | 0.75 |  |  |  | 2660.1674 | 102.7343 | 428.1333 | 447543043.0386 | 486055882.623 | 2188.0618 | 2188.0618
High | 1307 | 285 | 56.3 | 0.23611 | 0.85 |  |  |  | 2702.6923 | 106.0451 | 481.65 | 524568722.2074 | 553107969.4107 | 2341.7029 | 2341.7029
High | 1308 | 286 | 57.2 | 0.26389 | 0.95 |  |  |  | 2749.9421 | 109.7854 | 535.1667 | 581647216.6141 | 566289818.533 | 2499.0056 | 2499.0056
High | 1309 | 287 | 58.2 | 0.27778 | 1 |  |  |  | 2797.192 | 113.5905 | 535.1667 | 550932420.452 | 530386523.0276 | 2646.3352 | 2646.3352
High | 1310 | 288 | 59.2 | 0.25 | 0.9 |  |  |  | 2834.9919 | 116.6813 | 428.1333 | 509840625.6033 | 503595644.4293 | 2786.2229 | 2786.2229
High | 1311 | 289 | 60 | 0.22222 | 0.8 |  |  |  | 2872.7918 | 119.8135 | 428.1333 | 497350663.2552 | 488881464.7335 | 2922.0233 | 2922.0233
High | 1312 | 290 | 60.8 | 0.20833 | 0.75 |  |  |  | 2905.8667 | 122.5882 | 374.6167 | 480412266.2118 | 488708138.984 | 3057.7756 | 3057.7756
High | 1313 | 291 | 61.5 | 0.19444 | 0.7 |  |  |  | 2938.9416 | 125.3947 | 374.6167 | 497004011.7562 | 523844919.8674 | 3203.288 | 3203.288
High | 1314 | 292 | 62.2 | 0.19444 | 0.7 |  |  |  | 2972.0165 | 128.233 | 374.6167 | 550685827.9786 | 561325945.1444 | 3359.2119 | 3359.2119
High | 1315 | 293 | 62.9 | 0.20833 | 0.75 |  |  |  | 3009.8164 | 131.5157 | 428.1333 | 571966062.3101 | 561797056.5441 | 3515.2667 | 3515.2667
High | 1316 | 294 | 63.7 | 0.20833 | 0.75 |  |  |  | 3042.8913 | 134.422 | 374.6167 | 551628050.7781 | 581070534.717 | 3676.6751 | 3676.6751
High | 1317 | 295 | 64.4 | 0.19444 | 0.7 |  |  |  | 3075.9662 | 137.3601 | 374.6167 | 610513018.6559 | 621905575.6116 | 3849.4267 | 3849.4267
High | 1318 | 296 | 65.1 | 0.20833 | 0.75 |  |  |  | 3113.7661 | 140.7568 | 428.1333 | 633298132.5673 | 578126758.0216 | 4010.0174 | 4010.0174
High | 1319 | 297 | 65.9 | 0.20833 | 0.75 |  |  |  | 3146.841 | 143.763 | 374.6167 | 522955383.4759 | 306046217.1252 | 4095.0303 | 4095.0303
High | 1320 | 298 | 66.6 | 0.16667 | 0.6 |  |  |  | 3170.4659 | 145.9297 | 267.5833 | 89137050.7745 | -285232009.2856 | 4015.7992 | 4015.7992
High | 1321 | 299 | 67.1 | 0.027778 | 0.1 |  |  |  | 3156.291 | 144.6277 | -160.55 | -659601069.3457 | -1058603735.5631 | 3721.7426 | 3721.7426
High | 1322 | 300 | 66.8 | -0.20833 | -0.75 |  |  |  | 3099.5911 | 139.4782 | -642.2 | -1457606401.7805 | -1739068878.7316 | 3238.6679 | 3238.6679
High | 1323 | 301 | 65.6 | -0.48611 | -1.75 |  |  |  | 2990.9165 | 129.8691 | -1230.8833 | -2020531355.6827 | -2152824403.6389 | 2640.6611 | 2640.6611
High | 1324 | 302 | 63.3 | -0.75 | -2.7 |  |  |  | 2844.4419 | 117.4604 | -1659.0167 | -2285117451.5951 | -2189999902.1265 | 2032.3278 | 2032.3278
High | 1325 | 303 | 60.2 | -0.98611 | -3.55 |  |  |  | 2655.4424 | 102.3696 | -2140.6667 | -2094882352.6579 | -1865786906.1905 | 1514.0537 | 1514.0537
High | 1326 | 304 | 56.2 | -1.1111 | -4 |  |  |  | 2466.443 | 88.316 | -2140.6667 | -1636691459.7232 | -1420488242.2179 | 1119.4736 | 1119.4736
High | 1327 | 305 | 52.2 | -1.0833 | -3.9 |  |  |  | 2286.8935 | 75.9258 | -2033.6333 | -1204285024.7126 | -1059206666.9499 | 825.2495 | 825.2495
High | 1328 | 306 | 48.4 | -1 | -3.6 |  |  |  | 2126.2439 | 65.6332 | -1819.5667 | -914128309.1872 | -796916815.618 | 603.8837 | 603.8837
High | 1329 | 307 | 45 | -0.94444 | -3.4 |  |  |  | 1965.5944 | 56.09 | -1819.5667 | -679705322.0488 | -560447814.4453 | 448.2038 | 448.2038
High | 1330 | 308 | 41.6 | -0.88889 | -3.2 |  |  |  | 1823.8448 | 48.2918 | -1605.5 | -441190306.8418 | -355777025.4849 | 349.3768 | 349.3768
High | 1331 | 309 | 38.6 | -0.72222 | -2.6 |  |  |  | 1719.8951 | 42.9439 | -1177.3667 | -270363744.1279 | -203571638.6621 | 292.8292 | 292.8292
High | 1332 | 310 | 36.4 | -0.52778 | -1.9 |  |  |  | 1644.2953 | 39.2516 | -856.2667 | -136779533.1962 | -71340357.6912 | 273.0124 | 273.0124
High | 1333 | 311 | 34.8 | -0.30556 | -1.1 |  |  |  | 1615.9454 | 37.9097 | -321.1 | -5901182.1861 | 61769396.8968 | 290.1706 | 290.1706
High | 1334 | 312 | 34.2 | -0.013889 | -0.05 |  |  |  | 1639.5703 | 39.0263 | 267.5833 | 129439975.9797 | 198790781.7567 | 345.3902 | 345.3902
High | 1335 | 313 | 34.7 | 0.29167 | 1.05 |  |  |  | 1715.1701 | 42.7083 | 856.2667 | 268141587.5337 | 331909268.6193 | 437.5872 | 437.5872
High | 1336 | 314 | 36.3 | 0.52778 | 1.9 |  |  |  | 1819.1198 | 48.0419 | 1177.3667 | 395676949.705 | 462192314.4611 | 565.974 | 565.974
High | 1337 | 315 | 38.5 | 0.65278 | 2.35 |  |  |  | 1937.2445 | 54.4837 | 1337.9167 | 528707679.2172 | 602915448.0787 | 733.4505 | 733.4505
High | 1338 | 316 | 41 | 0.72222 | 2.6 |  |  |  | 2064.8191 | 61.8958 | 1444.95 | 677123216.9402 | 739043909.3377 | 938.7405 | 938.7405
High | 1339 | 317 | 43.7 | 0.76389 | 2.75 |  |  |  | 2197.1187 | 70.0817 | 1498.4667 | 800964601.7352 | 845774781.3261 | 1173.6779 | 1173.6779
High | 1340 | 318 | 46.5 | 0.75 | 2.7 |  |  |  | 2319.9684 | 78.1379 | 1391.4333 | 890584960.917 | 931723263.8966 | 1432.4899 | 1432.4899
High | 1341 | 319 | 49.1 | 0.70833 | 2.55 |  |  |  | 2438.093 | 86.2975 | 1337.9167 | 972861566.8763 | 994648360.0294 | 1708.7812 | 1708.7812
High | 1342 | 320 | 51.6 | 0.66667 | 2.4 |  |  |  | 2546.7677 | 94.1621 | 1230.8833 | 1016435153.1825 | 1026366716.0933 | 1993.883 | 1993.883
High | 1343 | 321 | 53.9 | 0.61111 | 2.2 |  |  |  | 2645.9924 | 101.6423 | 1123.85 | 1036298279.0041 | 1047895673.7989 | 2284.9652 | 2284.9652
High | 1344 | 322 | 56 | 0.55556 | 2 |  |  |  | 2735.7672 | 108.6565 | 1016.8167 | 1059493068.5937 | 1047672449.5372 | 2575.9853 | 2575.9853
High | 1345 | 323 | 57.9 | 0.51389 | 1.85 |  |  |  | 2820.8169 | 115.5174 | 963.3 | 1035851830.4808 | 991341997.0287 | 2851.3581 | 2851.3581
High | 1346 | 324 | 59.7 | 0.45833 | 1.65 |  |  |  | 2891.6917 | 121.3952 | 802.75 | 946832163.5767 | 887605116.3166 | 3097.915 | 3097.915
High | 1347 | 325 | 61.2 | 0.38889 | 1.4 |  |  |  | 2953.1166 | 126.6073 | 695.7167 | 828378069.0565 | 754146349.0449 | 3307.4001 | 3307.4001
High | 1348 | 326 | 62.5 | 0.31944 | 1.15 |  |  |  | 3000.3664 | 130.6911 | 535.1667 | 679914629.0334 | 634097855.4283 | 3483.5384 | 3483.5384
High | 1349 | 327 | 63.5 | 0.25 | 0.9 |  |  |  | 3038.1663 | 134.0049 | 428.1333 | 588281081.8233 | 516965309.4113 | 3627.1399 | 3627.1399
High | 1350 | 328 | 64.3 | 0.20833 | 0.75 |  |  |  | 3071.2412 | 136.9384 | 374.6167 | 445649536.9993 | 367256292.5228 | 3729.1555 | 3729.1555
High | 1351 | 329 | 65 | 0.15278 | 0.55 |  |  |  | 3090.1412 | 138.629 | 214.0667 | 288863048.0463 | 249023127.6864 | 3798.3286 | 3798.3286
High | 1352 | 330 | 65.4 | 0.097222 | 0.35 |  |  |  | 3104.3161 | 139.9037 | 160.55 | 209183207.3265 | 146811479.1678 | 3839.1096 | 3839.1096
High | 1353 | 331 | 65.7 | 0.069444 | 0.25 |  |  |  | 3113.7661 | 140.7568 | 107.0333 | 84439751.009 | 42219875.5045 | 3850.8373 | 3850.8373
High | 1354 | 332 | 65.9 | 0.027778 | 0.1 |  |  |  | 3113.7661 | 140.7568 | 0 | 0 | -21109937.7522 | 3844.9735 | 3844.9735
High | 1355 | 333 | 65.9 | 0 | 0 |  |  |  | 3113.7661 | 140.7568 | 0 | -42219875.5045 | -42123921.3892 | 3833.2724 | 3833.2724
High | 1356 | 334 | 65.9 | -0.013889 | -0.05 |  |  |  | 3109.0411 | 140.3299 | -53.5167 | -42027967.2738 | -21013983.6369 | 3827.4352 | 3827.4352
High | 1357 | 335 | 65.8 | -0.013889 | -0.05 |  |  |  | 3109.0411 | 140.3299 | 0 | 0 | 0 | 3827.4352 | 3827.4352
High | 1358 | 336 | 65.8 | 0 | 0 |  |  |  | 3109.0411 | 140.3299 | 0 | 0 | 0 | 3827.4352 | 3827.4352
High | 1359 | 337 | 65.8 | 0 | 0 |  |  |  | 3109.0411 | 140.3299 | 0 | 0 | 21013983.6369 | 3833.2724 | 3833.2724
High | 1360 | 338 | 65.8 | 0 | 0 |  |  |  | 3109.0411 | 140.3299 | 0 | 42027967.2738 | 63233859.1414 | 3850.8373 | 3850.8373
High | 1361 | 339 | 65.8 | 0.013889 | 0.05 |  |  |  | 3113.7661 | 140.7568 | 53.5167 | 84439751.009 | 63426059.0257 | 3868.4557 | 3868.4557
High | 1362 | 340 | 65.9 | 0.027778 | 0.1 |  |  |  | 3118.4911 | 141.1843 | 53.5167 | 42412367.0424 | 21206183.5212 | 3874.3463 | 3874.3463
High | 1363 | 341 | 66 | 0.013889 | 0.05 |  |  |  | 3118.4911 | 141.1843 | 0 | 0 | 0 | 3874.3463 | 3874.3463
High | 1364 | 342 | 66 | 0 | 0 |  |  |  | 3118.4911 | 141.1843 | 0 | 0 | 21206183.5212 | 3880.2369 | 3880.2369
High | 1365 | 343 | 66 | 0 | 0 |  |  |  | 3118.4911 | 141.1843 | 0 | 42412367.0424 | 63811626.2938 | 3897.9623 | 3897.9623
High | 1366 | 344 | 66 | 0.013889 | 0.05 |  |  |  | 3123.2161 | 141.6125 | 53.5167 | 85210885.5453 | 85404546.3531 | 3921.6858 | 3921.6858
High | 1367 | 345 | 66.1 | 0.027778 | 0.1 |  |  |  | 3127.9411 | 142.0413 | 53.5167 | 85598207.1609 | 107289129.1068 | 3951.4884 | 3951.4884
High | 1368 | 346 | 66.2 | 0.027778 | 0.1 |  |  |  | 3132.666 | 142.4707 | 53.5167 | 128980051.0527 | 151257236.1671 | 3993.5043 | 3993.5043
High | 1369 | 347 | 66.3 | 0.041667 | 0.15 |  |  |  | 3142.116 | 143.3316 | 107.0333 | 173534421.2815 | 174319640.1651 | 4041.9264 | 4041.9264
High | 1370 | 348 | 66.5 | 0.055556 | 0.2 |  |  |  | 3151.566 | 144.195 | 107.0333 | 175104859.0487 | 153809208.1605 | 4084.6512 | 4084.6512
High | 1371 | 349 | 66.7 | 0.055556 | 0.2 |  |  |  | 3161.016 | 145.061 | 107.0333 | 132513557.2723 | 110626337.6866 | 4115.3807 | 4115.3807
High | 1372 | 350 | 66.9 | 0.041667 | 0.15 |  |  |  | 3165.741 | 145.495 | 53.5167 | 88739118.1009 | 66653821.7441 | 4133.8957 | 4133.8957
High | 1373 | 351 | 67 | 0.027778 | 0.1 |  |  |  | 3170.4659 | 145.9297 | 53.5167 | 44568525.3872 | 0 | 4133.8957 | 4133.8957
High | 1374 | 352 | 67.1 | 0.013889 | 0.05 |  |  |  | 3170.4659 | 145.9297 | 0 | -44568525.3872 | -66653821.7441 | 4115.3807 | 4115.3807
High | 1375 | 353 | 67.1 | -0.013889 | -0.05 |  |  |  | 3165.741 | 145.495 | -53.5167 | -88739118.1009 | -88540744.8079 | 4090.7861 | 4090.7861
High | 1376 | 354 | 67 | -0.027778 | -0.1 |  |  |  | 3161.016 | 145.061 | -53.5167 | -88342371.5148 | -88144590.3805 | 4066.3014 | 4066.3014
High | 1377 | 355 | 66.9 | -0.027778 | -0.1 |  |  |  | 3156.291 | 144.6277 | -53.5167 | -87946809.2461 | -65861512.0041 | 4048.0066 | 4048.0066
High | 1378 | 356 | 66.8 | -0.027778 | -0.1 |  |  |  | 3151.566 | 144.195 | -53.5167 | -43776214.7622 | 0 | 4048.0066 | 4048.0066
High | 1379 | 357 | 66.7 | -0.013889 | -0.05 |  |  |  | 3151.566 | 144.195 | 0 | 43776214.7622 | 87848214.3156 | 4072.4089 | 4072.4089
High | 1380 | 358 | 66.7 | 0.013889 | 0.05 |  |  |  | 3156.291 | 144.6277 | 53.5167 | 131920213.8691 | 199068784.0859 | 4127.7058 | 4127.7058
High | 1381 | 359 | 66.8 | 0.041667 | 0.15 |  |  |  | 3165.741 | 145.495 | 107.0333 | 266217354.3027 | 336369138.9543 | 4221.1416 | 4221.1416
High | 1382 | 360 | 67 | 0.083333 | 0.3 |  |  |  | 3184.6409 | 147.2375 | 214.0667 | 406520923.6059 | 480350733.051 | 4354.5724 | 4354.5724
High | 1383 | 361 | 67.4 | 0.125 | 0.45 |  |  |  | 3208.2658 | 149.4301 | 267.5833 | 554180542.4962 | 562838996.7791 | 4510.9165 | 4510.9165
High | 1384 | 362 | 67.9 | 0.16667 | 0.6 |  |  |  | 3241.3407 | 152.527 | 374.6167 | 571497451.062 | 504780620.4813 | 4651.1334 | 4651.1334
High | 1385 | 363 | 68.6 | 0.16667 | 0.6 |  |  |  | 3264.9657 | 154.7586 | 267.5833 | 438063789.9006 | 392365656.8435 | 4760.1238 | 4760.1238
High | 1386 | 364 | 69.1 | 0.125 | 0.45 |  |  |  | 3283.8656 | 156.5554 | 214.0667 | 346667523.7864 | 273669804.5582 | 4836.1432 | 4836.1432
High | 1387 | 365 | 69.5 | 0.097222 | 0.35 |  |  |  | 3298.0406 | 157.9099 | 160.55 | 200672085.3301 | 24760114.2719 | 4843.021 | 4843.021
High | 1388 | 366 | 69.8 | 0.055556 | 0.2 |  |  |  | 3302.7656 | 158.3627 | 53.5167 | -151151856.7863 | -323195588.2405 | 4753.2445 | 4753.2445
High | 1389 | 367 | 69.9 | -0.041667 | -0.15 |  |  |  | 3283.8656 | 156.5554 | -214.0667 | -495239319.6948 | -585386032.8211 | 4590.6373 | 4590.6373
High | 1390 | 368 | 69.5 | -0.13889 | -0.5 |  |  |  | 3255.5157 | 153.864 | -321.1 | -675532745.9475 | -687198879.68 | 4399.7487 | 4399.7487
High | 1391 | 369 | 68.9 | -0.19444 | -0.7 |  |  |  | 3217.7158 | 150.3117 | -428.1333 | -698865013.4126 | -665615447.2886 | 4214.8555 | 4214.8555
High | 1392 | 370 | 68.1 | -0.20833 | -0.75 |  |  |  | 3184.6409 | 147.2375 | -374.6167 | -632365881.1647 | -556952121.7743 | 4060.1466 | 4060.1466
High | 1393 | 371 | 67.4 | -0.19444 | -0.7 |  |  |  | 3151.566 | 144.195 | -374.6167 | -481538362.3839 | -348252557.0692 | 3963.4098 | 3963.4098
High | 1394 | 372 | 66.7 | -0.15278 | -0.55 |  |  |  | 3132.666 | 142.4707 | -214.0667 | -214966751.7545 | -107483375.8773 | 3933.5533 | 3933.5533
High | 1395 | 373 | 66.3 | -0.069444 | -0.25 |  |  |  | 3127.9411 | 142.0413 | -53.5167 | 0 | 64490025.5264 | 3951.4672 | 3951.4672
High | 1396 | 374 | 66.2 | 0 | 0 |  |  |  | 3132.666 | 142.4707 | 53.5167 | 128980051.0527 | 151257236.1671 | 3993.4831 | 3993.4831
High | 1397 | 375 | 66.3 | 0.041667 | 0.15 |  |  |  | 3142.116 | 143.3316 | 107.0333 | 173534421.2815 | 174319640.1651 | 4041.9052 | 4041.9052
High | 1398 | 376 | 66.5 | 0.055556 | 0.2 |  |  |  | 3151.566 | 144.195 | 107.0333 | 175104859.0487 | 153809208.1605 | 4084.63 | 4084.63
High | 1399 | 377 | 66.7 | 0.055556 | 0.2 |  |  |  | 3161.016 | 145.061 | 107.0333 | 132513557.2723 | 110626337.6866 | 4115.3595 | 4115.3595
High | 1400 | 378 | 66.9 | 0.041667 | 0.15 |  |  |  | 3165.741 | 145.495 | 53.5167 | 88739118.1009 | 66653821.7441 | 4133.8745 | 4133.8745
High | 1401 | 379 | 67 | 0.027778 | 0.1 |  |  |  | 3170.4659 | 145.9297 | 53.5167 | 44568525.3872 | 0 | 4133.8745 | 4133.8745
High | 1402 | 380 | 67.1 | 0.013889 | 0.05 |  |  |  | 3170.4659 | 145.9297 | 0 | -44568525.3872 | -66653821.7441 | 4115.3595 | 4115.3595
High | 1403 | 381 | 67.1 | -0.013889 | -0.05 |  |  |  | 3165.741 | 145.495 | -53.5167 | -88739118.1009 | -88540744.8079 | 4090.7649 | 4090.7649
High | 1404 | 382 | 67 | -0.027778 | -0.1 |  |  |  | 3161.016 | 145.061 | -53.5167 | -88342371.5148 | -88144590.3805 | 4066.2802 | 4066.2802
High | 1405 | 383 | 66.9 | -0.027778 | -0.1 |  |  |  | 3156.291 | 144.6277 | -53.5167 | -87946809.2461 | -65861512.0041 | 4047.9854 | 4047.9854
High | 1406 | 384 | 66.8 | -0.027778 | -0.1 |  |  |  | 3151.566 | 144.195 | -53.5167 | -43776214.7622 | 0 | 4047.9854 | 4047.9854
High | 1407 | 385 | 66.7 | -0.013889 | -0.05 |  |  |  | 3151.566 | 144.195 | 0 | 43776214.7622 | 87848214.3156 | 4072.3877 | 4072.3877
High | 1408 | 386 | 66.7 | 0.013889 | 0.05 |  |  |  | 3156.291 | 144.6277 | 53.5167 | 131920213.8691 | 176884004.5607 | 4121.5221 | 4121.5221
High | 1409 | 387 | 66.8 | 0.041667 | 0.15 |  |  |  | 3165.741 | 145.495 | 107.0333 | 221847795.2522 | 268312740.1908 | 4196.0534 | 4196.0534
High | 1410 | 388 | 67 | 0.069444 | 0.25 |  |  |  | 3179.9159 | 146.8009 | 160.55 | 314777685.1294 | 340488150.1462 | 4290.6335 | 4290.6335
High | 1411 | 389 | 67.3 | 0.097222 | 0.35 |  |  |  | 3198.8159 | 148.5511 | 214.0667 | 366198615.1629 | 392758811.6052 | 4399.7331 | 4399.7331
High | 1412 | 390 | 67.7 | 0.11111 | 0.4 |  |  |  | 3217.7158 | 150.3117 | 214.0667 | 419319008.0476 | 423971048.172 | 4517.5029 | 4517.5029
High | 1413 | 391 | 68.1 | 0.125 | 0.45 |  |  |  | 3241.3407 | 152.527 | 267.5833 | 428623088.2965 | 383931138.8436 | 4624.1504 | 4624.1504
High | 1414 | 392 | 68.6 | 0.125 | 0.45 |  |  |  | 3260.2407 | 154.311 | 214.0667 | 339239189.3907 | 243266019.2915 | 4691.7243 | 4691.7243
High | 1415 | 393 | 69 | 0.097222 | 0.35 |  |  |  | 3274.4156 | 155.6557 | 160.55 | 147292849.1923 | 49097616.3974 | 4705.3625 | 4705.3625
High | 1416 | 394 | 69.3 | 0.041667 | 0.15 |  |  |  | 3274.4156 | 155.6557 | 0 | -49097616.3974 | -146762256.0912 | 4664.5952 | 4664.5952
High | 1417 | 395 | 69.3 | -0.013889 | -0.05 |  |  |  | 3269.6907 | 155.2068 | -53.5167 | -244426895.7849 | -362426180.4545 | 4563.9213 | 4563.9213
High | 1418 | 396 | 69.2 | -0.069444 | -0.25 |  |  |  | 3250.7907 | 153.4177 | -214.0667 | -480425465.1241 | -520992027.353 | 4419.2013 | 4419.2013
High | 1419 | 397 | 68.8 | -0.13889 | -0.5 |  |  |  | 3222.4408 | 150.7535 | -321.1 | -561558589.582 | -463068429.6227 | 4290.5712 | 4290.5712
High | 1420 | 398 | 68.2 | -0.16667 | -0.6 |  |  |  | 3194.0909 | 148.1126 | -321.1 | -364578269.6634 | -272627117.8552 | 4214.8414 | 4214.8414
High | 1421 | 399 | 67.6 | -0.11111 | -0.4 |  |  |  | 3184.6409 | 147.2375 | -107.0333 | -180675966.0471 | -202258197.156 | 4158.6586 | 4158.6586
High | 1422 | 400 | 67.4 | -0.055556 | -0.2 |  |  |  | 3175.1909 | 146.365 | -107.0333 | -223840428.2649 | -310690550.0408 | 4072.3557 | 4072.3557
High | 1423 | 401 | 67.2 | -0.069444 | -0.25 |  |  |  | 3161.016 | 145.061 | -160.55 | -397540671.8168 | -521220463.5402 | 3927.5722 | 3927.5722
High | 1424 | 402 | 66.9 | -0.125 | -0.45 |  |  |  | 3132.666 | 142.4707 | -321.1 | -644900255.2635 | -797010849.4222 | 3706.1803 | 3706.1803
High | 1425 | 403 | 66.3 | -0.20833 | -0.75 |  |  |  | 3090.1412 | 138.629 | -481.65 | -949121443.5808 | -1054646055.8102 | 3413.2231 | 3413.2231
High | 1426 | 404 | 65.4 | -0.31944 | -1.15 |  |  |  | 3023.9914 | 132.7573 | -749.2333 | -1160170668.0396 | -1189430534.8409 | 3082.8257 | 3082.8257
High | 1427 | 405 | 64 | -0.41667 | -1.5 |  |  |  | 2948.3916 | 126.2024 | -856.2667 | -1218690401.6422 | -1233126252.1708 | 2740.2906 | 2740.2906
High | 1428 | 406 | 62.4 | -0.47222 | -1.7 |  |  |  | 2863.3418 | 119.0265 | -963.3 | -1247562102.6994 | -1202660543.249 | 2406.2182 | 2406.2182
High | 1429 | 407 | 60.6 | -0.52778 | -1.9 |  |  |  | 2768.8421 | 111.2997 | -1070.3333 | -1157758983.7987 | -1089811937.2193 | 2103.4927 | 2103.4927
High | 1430 | 408 | 58.6 | -0.54167 | -1.95 |  |  |  | 2679.0673 | 104.1993 | -1016.8167 | -1021864890.6399 | -960064558.4697 | 1836.8081 | 1836.8081
High | 1431 | 409 | 56.7 | -0.52778 | -1.9 |  |  |  | 2589.2926 | 97.3329 | -1016.8167 | -898264226.2996 | -833481649.9884 | 1605.2854 | 1605.2854
High | 1432 | 410 | 54.8 | -0.51389 | -1.85 |  |  |  | 2504.2428 | 91.0438 | -963.3 | -768699073.6771 | -722929864.7652 | 1404.4716 | 1404.4716
High | 1433 | 411 | 53 | -0.48611 | -1.75 |  |  |  | 2423.9181 | 85.2969 | -909.7833 | -677160655.8532 | -653604430.2716 | 1222.9148 | 1222.9148
High | 1434 | 412 | 51.3 | -0.47222 | -1.7 |  |  |  | 2343.5933 | 79.7374 | -909.7833 | -630048204.69 | -645316254.9717 | 1043.6603 | 1043.6603
High | 1435 | 413 | 49.6 | -0.48611 | -1.75 |  |  |  | 2258.5435 | 74.055 | -963.3 | -660584305.2534 | -677696223.5148 | 855.4113 | 855.4113
High | 1436 | 414 | 47.8 | -0.56944 | -2.05 |  |  |  | 2149.8689 | 67.0998 | -1230.8833 | -694808141.7761 | -677041768.13 | 667.3442 | 667.3442
High | 1437 | 415 | 45.5 | -0.69444 | -2.5 |  |  |  | 2022.2942 | 59.3726 | -1444.95 | -659275394.4838 | -622605891.7213 | 494.3981 | 494.3981
High | 1438 | 416 | 42.8 | -0.79167 | -2.85 |  |  |  | 1880.5446 | 51.341 | -1605.5 | -585936388.9588 | -536871796.9863 | 345.267 | 345.267
High | 1439 | 417 | 39.8 | -0.875 | -3.15 |  |  |  | 1724.6201 | 43.1802 | -1766.05 | -487807205.0138 | -429457708.3173 | 225.9732 | 225.9732
High | 1440 | 418 | 36.5 | -0.94444 | -3.4 |  |  |  | 1559.2455 | 35.2961 | -1873.0833 | -371108211.6208 | -321895978.0054 | 136.5577 | 136.5577
High | 1441 | 419 | 33 | -0.97222 | -3.5 |  |  |  | 1393.871 | 28.2061 | -1873.0833 | -272683744.3901 | -230081137.7534 | 72.6462 | 72.6462
High | 1442 | 420 | 29.5 | -1 | -3.6 |  |  |  | 1219.0465 | 21.5744 | -1980.1167 | -187478531.1168 | -151063732.6929 | 30.6841 | 30.6841
High | 1443 | 421 | 25.8 | -1.0278 | -3.7 |  |  |  | 1044.222 | 15.8301 | -1980.1167 | -114648934.2691 | -89600374.0489 | 5.7951 | 5.7951
High | 1444 | 422 | 22.1 | -1 | -3.6 |  |  |  | 878.8475 | 11.2131 | -1873.0833 | -64551813.8287 | -48655257.9584 | -7.7203 | -7.7203
High | 1445 | 423 | 18.6 | -0.94444 | -3.4 |  |  |  | 722.9229 | 7.5872 | -1766.05 | -32758702.088 | -24395589.3626 | -14.4968 | -14.4968
High | 1446 | 424 | 15.3 | -0.86111 | -3.1 |  |  |  | 585.8983 | 4.9836 | -1551.9833 | -16032476.6372 | -11801295.1231 | -17.7749 | -17.7749
High | 1447 | 425 | 12.4 | -0.79167 | -2.85 |  |  |  | 453.5987 | 2.987 | -1498.4667 | -7570113.609 | -5015015.4487 | -19.168 | -19.168
High | 1448 | 426 | 9.6 | -0.80556 | -2.9 |  |  |  | 311.8491 | 1.4118 | -1605.5 | -2459917.2885 | -1432331.1472 | -19.5659 | -19.5659
High | 1449 | 427 | 6.6 | -0.80556 | -2.9 |  |  |  | 179.5495 | 0.46802 | -1498.4667 | -404745.0059 | -213853.3585 | -19.6253 | -19.6253
High | 1450 | 428 | 3.8 | -0.69444 | -2.5 |  |  |  | 75.5998 | 0.082973 | -1177.3667 | -22961.7111 | -11480.8556 | -19.6285 | -19.6285
High | 1451 | 429 | 1.6 | -0.52778 | -1.9 |  |  |  | 0 | 0 | -856.2667 | 0 | 0 | -19.6285 | -19.6285
High | 1452 | 430 | 0 | -0.22222 | -0.8 |  |  |  | 0 | 0 | 0 | 0 | 0 | -19.6285 | -19.6285
High | 1453 | 431 | 0 | 0 | 0 |  |  |  | 0 | 0 | 0 | 0 | 0 | -19.6285 | -19.6285
High | 1454 | 432 | 0 | 0 | 0 |  |  |  | 0 | 0 | 0 | 0 | 0 | -19.6285 | -19.6285
High | 1455 | 433 | 0 | 0 | 0 |  |  |  | 0 | 0 | 0 | 0 | 0 | -19.6285 | -19.6285
High | 1456 | 434 | 0 | 0 | 0 |  |  |  | 0 | 0 | 0 | 0 | 0 | -19.6285 | -19.6285
High | 1457 | 435 | 0 | 0 | 0 |  |  |  | 0 | 0 | 0 | 0 | 0 | -19.6285 | -19.6285
High | 1458 | 436 | 0 | 0 | 0 |  |  |  | 0 | 0 | 0 | 0 | 0 | -19.6285 | -19.6285
High | 1459 | 437 | 0 | 0 | 0 |  |  |  | 0 | 0 | 0 | 0 | 0 | -19.6285 | -19.6285
High | 1460 | 438 | 0 | 0 | 0 |  |  |  | 0 | 0 | 0 | 0 | 0 | -19.6285 | -19.6285
High | 1461 | 439 | 0 | 0 | 0 |  |  |  | 0 | 0 | 0 | 0 | 0 | -19.6285 | -19.6285
High | 1462 | 440 | 0 | 0 | 0 |  |  |  | 0 | 0 | 0 | 0 | 0 | -19.6285 | -19.6285
High | 1463 | 441 | 0 | 0 | 0 |  |  |  | 0 | 0 | 0 | 0 | 0 | -19.6285 | -19.6285
High | 1464 | 442 | 0 | 0 | 0 |  |  |  | 0 | 0 | 0 | 0 | 0 | -19.6285 | -19.6285
High | 1465 | 443 | 0 | 0 | 0 |  |  |  | 0 | 0 | 0 | 0 | 0 | -19.6285 | -19.6285
High | 1466 | 444 | 0 | 0 | 0 |  |  |  | 0 | 0 | 0 | 0 | 0 | -19.6285 | -19.6285
High | 1467 | 445 | 0 | 0 | 0 |  |  |  | 0 | 0 | 0 | 0 | 0 | -19.6285 | -19.6285
High | 1468 | 446 | 0 | 0 | 0 |  |  |  | 0 | 0 | 0 | 0 | 0 | -19.6285 | -19.6285
High | 1469 | 447 | 0 | 0 | 0 |  |  |  | 0 | 0 | 0 | 0 | 0 | -19.6285 | -19.6285
High | 1470 | 448 | 0 | 0 | 0 |  |  |  | 0 | 0 | 0 | 0 | 0 | -19.6285 | -19.6285
High | 1471 | 449 | 0 | 0 | 0 |  |  |  | 0 | 0 | 0 | 0 | 0 | -19.6285 | -19.6285
High | 1472 | 450 | 0 | 0 | 0 |  |  |  | 0 | 0 | 0 | 0 | 0 | -19.6285 | -19.6285
High | 1473 | 451 | 0 | 0 | 0 |  |  |  | 0 | 0 | 0 | 0 | 0 | -19.6285 | -19.6285
High | 1474 | 452 | 0 | 0 | 0 |  |  |  | 0 | 0 | 0 | 0 | 0 | -19.6285 | -19.6285
High | 1475 | 453 | 0 | 0 | 0 |  |  |  | 0 | 0 | 0 | 0 | 0 | -19.6285 | -19.6285
High | 1476 | 454 | 0 | 0 | 0 |  |  |  | 0 | 0 | 0 | 0 | 0 | -19.6285 | -19.6285
High | 1477 | 455 | 0 | 0 | 0 |  |  |  | 0 | 0 | 0 | 0 | 0 | -19.6285 | -19.6285
[12 empty] | 0 | 0 | -19.6285 | -19.6285
[12 empty] | 0 | 0 | -19.6285 | -19.6285
[12 empty] | 0 | 0 | -19.6285 | -19.6285
[12 empty] | 0 | 0 | -19.6285 | -19.6285
[12 empty] | 0 | 0 | -19.6285 | -19.6285
[12 empty] | 0 | 0 | -19.6285 | -19.6285
[12 empty] | 0 | 0 | -19.6285 | -19.6285
[12 empty] | 0 | 0 | -19.6285 | -19.6285
[12 empty] | 0 | 0 | -19.6285 | -19.6285
[12 empty] | 0 | 0 | -19.6285 | -19.6285
[12 empty] | 0 | 0 | -19.6285 | -19.6285
[12 empty] | 0 | 0 | -19.6285 | -19.6285
[12 empty] | 0 | 0 | -19.6285 | -19.6285
[12 empty] | 0 | 0 | -19.6285 | -19.6285
[12 empty] | 0 | 0 | -19.6285 | -19.6285
[12 empty] | 0 | 0 | -19.6285 | -19.6285
[12 empty] | 0 | 0 | -19.6285 | -19.6285
[12 empty] | 0 | 0 | -19.6285 | -19.6285
[12 empty] | 0 | 0 | -19.6285 | -19.6285
[12 empty] | 0 | 0 | -19.6285 | -19.6285
[12 empty] | 0 | 0 | -19.6285 | -19.6285
[12 empty] | 0 | 0 | -19.6285 | -19.6285
[12 empty] | 0 | 0 | -19.6285 | -19.6285
[12 empty] | 0 | 0 | -19.6285 | -19.6285
[12 empty] | 0 | 0 | -19.6285 | -19.6285
[12 empty] | 0 | 0 | -19.6285 | -19.6285
[12 empty] | 0 | 0 | -19.6285 | -19.6285
[12 empty] | 0 | 0 | -19.6285 | -19.6285
[12 empty] | 0 | 0 | -19.6285 | -19.6285
[12 empty] | 0 | 0 | -19.6285 | -19.6285
[12 empty] | 0 | 0 | -19.6285 | -19.6285
[12 empty] | 0 | 0 | -19.6285 | -19.6285
[12 empty] | 0 | 0 | -19.6285 | -19.6285
[12 empty] | 0 | 0 | -19.6285 | -19.6285
[12 empty] | 0 | 0 | -19.6285 | -19.6285
[12 empty] | 0 | 0 | -19.6285 | -19.6285
[12 empty] | 0 | 0 | -19.6285 | -19.6285
[12 empty] | 0 | 0 | -19.6285 | -19.6285
[12 empty] | 0 | 0 | -19.6285 | -19.6285
[12 empty] | 0 | 0 | -19.6285 | -19.6285
[12 empty] | 0 | 0 | -19.6285 | -19.6285
[12 empty] | 0 | 0 | -19.6285 | -19.6285
[12 empty] | 0 | 0 | -19.6285 | -19.6285
[12 empty] | 0 | 0 | -19.6285 | -19.6285
[12 empty] | 0 | 0 | -19.6285 | -19.6285
[12 empty] | 0 | 0 | -19.6285 | -19.6285
[12 empty] | 0 | 0 | -19.6285 | -19.6285
[12 empty] | 0 | 0 | -19.6285 | -19.6285
[12 empty] | 0 | 0 | -19.6285 | -19.6285
[12 empty] | 0 | 0 | -19.6285 | -19.6285
[12 empty] | 0 | 0 | -19.6285 | -19.6285
[12 empty] | 0 | 0 | -19.6285 | -19.6285
[12 empty] | 0 | 0 | -19.6285 | -19.6285
[12 empty] | 0 | 0 | -19.6285 | -19.6285
[12 empty] | 0 | 0 | -19.6285 | -19.6285
[12 empty] | 0 | 0 | -19.6285 | -19.6285
[12 empty] | 0 | 0 | -19.6285 | -19.6285
[12 empty] | 0 | 0 | -19.6285 | -19.6285
[12 empty] | 0 | 0 | -19.6285 | -19.6285
[12 empty] | 0 | 0 | -19.6285 | -19.6285
[12 empty] | 0 | 0 | -19.6285 | -19.6285
[12 empty] | 0 | 0 | -19.6285 | -19.6285
[12 empty] | 0 | 0 | -19.6285 | -19.6285
[12 empty] | 0 | 0 | -19.6285 | -19.6285
[12 empty] | 0 | 0 | -19.6285 | -19.6285
[12 empty] | 0 | 0 | -19.6285 | -19.6285
[12 empty] | 0 | 0 | -19.6285 | -19.6285
[12 empty] | 0 | 0 | -19.6285 | -19.6285
[12 empty] | 0 | 0 | -19.6285 | -19.6285
[12 empty] | 0 | 0 | -19.6285 | -19.6285
[12 empty] | 0 | 0 | -19.6285 | -19.6285
[12 empty] | 0 | 0 | -19.6285 | -19.6285
[12 empty] | 0 | 0 | -19.6285 | -19.6285
[12 empty] | 0 | 0 | -19.6285 | -19.6285
[12 empty] | 0 | 0 | -19.6285 | -19.6285
[12 empty] | 0 | 0 | -19.6285 | -19.6285
[12 empty] | 0 | 0 | -19.6285 | -19.6285
[12 empty] | 0 | 0 | -19.6285 | -19.6285
[12 empty] | 0 | 0 | -19.6285 | -19.6285
[12 empty] | 0 | 0 | -19.6285 | -19.6285
[12 empty] | 0 | 0 | -19.6285 | -19.6285
[12 empty] | 0 | 0 | -19.6285 | -19.6285
[12 empty] | 0 | 0 | -19.6285 | -19.6285
[12 empty] | 0 | 0 | -19.6285 | -19.6285
[12 empty] | 0 | 0 | -19.6285 | -19.6285
[12 empty] | 0 | 0 | -19.6285 | -19.6285
[12 empty] | 0 | 0 | -19.6285 | -19.6285
[12 empty] | 0 | 0 | -19.6285 | -19.6285
[12 empty] | 0 | 0 | -19.6285 | -19.6285
[12 empty] | 0 | 0 | -19.6285 | -19.6285
[12 empty] | 0 | 0 | -19.6285 | -19.6285
[12 empty] | 0 | 0 | -19.6285 | -19.6285
[12 empty] | 0 | 0 | -19.6285 | -19.6285
[12 empty] | 0 | 0 | -19.6285 | -19.6285
[12 empty] | 0 | 0 | -19.6285 | -19.6285
[12 empty] | 0 | 0 | -19.6285 | -19.6285
[12 empty] | 0 | 0 | -19.6285 | -19.6285
[12 empty] | 0 | 0 | -19.6285 | -19.6285
[12 empty] | 0 | 0 | -19.6285 | -19.6285
[12 empty] | 0 | 0 | -19.6285 | -19.6285
[12 empty] | 0 | 0 | -19.6285 | -19.6285
[12 empty] | 0 | 0 | -19.6285 | -19.6285
[12 empty] | 0 | 0 | -19.6285 | -19.6285
[12 empty] | 0 | 0 | -19.6285 | -19.6285
[12 empty] | 0 | 0 | -19.6285 | -19.6285
[12 empty] | 0 | 0 | -19.6285 | -19.6285
[12 empty] | 0 | 0 | -19.6285 | -19.6285
[12 empty] | 0 | 0 | -19.6285 | -19.6285
[12 empty] | 0 | 0 | -19.6285 | -19.6285
[12 empty] | 0 | 0 | -19.6285 | -19.6285
[12 empty] | 0 | 0 | -19.6285 | -19.6285
[12 empty] | 0 | 0 | -19.6285 | -19.6285
[12 empty] | 0 | 0 | -19.6285 | -19.6285
[12 empty] | 0 | 0 | -19.6285 | -19.6285
[12 empty] | 0 | 0 | -19.6285 | -19.6285
[12 empty] | 0 | 0 | -19.6285 | -19.6285
[12 empty] | 0 | 0 | -19.6285 | -19.6285
[12 empty] | 0 | 0 | -19.6285 | -19.6285
[12 empty] | 0 | 0 | -19.6285 | -19.6285
[12 empty] | 0 | 0 | -19.6285 | -19.6285
[12 empty] | 0 | 0 | -19.6285 | -19.6285
[12 empty] | 0 | 0 | -19.6285 | -19.6285
[12 empty] | 0 | 0 | -19.6285 | -19.6285
[12 empty] | 0 | 0 | -19.6285 | -19.6285
[12 empty] | 0 | 0 | -19.6285 | -19.6285
[12 empty] | 0 | 0 | -19.6285 | -19.6285
[12 empty] | 0 | 0 | -19.6285 | -19.6285
[12 empty] | 0 | 0 | -19.6285 | -19.6285
[12 empty] | 0 | 0 | -19.6285 | -19.6285
[12 empty] | 0 | 0 | -19.6285 | -19.6285
[12 empty] | 0 | 0 | -19.6285 | -19.6285
[12 empty] | 0 | 0 | -19.6285 | -19.6285
[12 empty] | 0 | 0 | -19.6285 | -19.6285
[12 empty] | 0 | 0 | -19.6285 | -19.6285
[12 empty] | 0 | 0 | -19.6285 | -19.6285
[12 empty] | 0 | 0 | -19.6285 | -19.6285
[12 empty] | 0 | 0 | -19.6285 | -19.6285
[12 empty] | 0 | 0 | -19.6285 | -19.6285
[12 empty] | 0 | 0 | -19.6285 | -19.6285
[12 empty] | 0 | 0 | -19.6285 | -19.6285
[12 empty] | 0 | 0 | -19.6285 | -19.6285
[12 empty] | 0 | 0 | -19.6285 | -19.6285
[12 empty] | 0 | 0 | -19.6285 | -19.6285
[12 empty] | 0 | 0 | -19.6285 | -19.6285
[12 empty] | 0 | 0 | -19.6285 | -19.6285
[12 empty] | 0 | 0 | -19.6285 | -19.6285
[12 empty] | 0 | 0 | -19.6285 | -19.6285
[12 empty] | 0 | 0 | -19.6285 | -19.6285
[12 empty] | 0 | 0 | -19.6285 | -19.6285
[12 empty] | 0 | 0 | -19.6285 | -19.6285
[12 empty] | 0 | 0 | -19.6285 | -19.6285
[12 empty] | 0 | 0 | -19.6285 | -19.6285
[12 empty] | 0 | 0 | -19.6285 | -19.6285
[12 empty] | 0 | 0 | -19.6285 | -19.6285
[12 empty] | 0 | 0 | -19.6285 | -19.6285
[12 empty] | 0 | 0 | -19.6285 | -19.6285
[12 empty] | 0 | 0 | -19.6285 | -19.6285
[12 empty] | 0 | 0 | -19.6285 | -19.6285
[12 empty] | 0 | 0 | -19.6285 | -19.6285
[12 empty] | 0 | 0 | -19.6285 | -19.6285
[12 empty] | 0 | 0 | -19.6285 | -19.6285
[12 empty] | 0 | 0 | -19.6285 | -19.6285
[12 empty] | 0 | 0 | -19.6285 | -19.6285
[12 empty] | 0 | 0 | -19.6285 | -19.6285
[12 empty] | 0 | 0 | -19.6285 | -19.6285
[12 empty] | 0 | 0 | -19.6285 | -19.6285
[12 empty] | 0 | 0 | -19.6285 | -19.6285
[12 empty] | 0 | 0 | -19.6285 | -19.6285
[12 empty] | 0 | 0 | -19.6285 | -19.6285
[12 empty] | 0 | 0 | -19.6285 | -19.6285
[12 empty] | 0 | 0 | -19.6285 | -19.6285
[12 empty] | 0 | 0 | -19.6285 | -19.6285
[12 empty] | 0 | 0 | -19.6285 | -19.6285
[12 empty] | 0 | 0 | -19.6285 | -19.6285
[12 empty] | 0 | 0 | -19.6285 | -19.6285
[12 empty] | 0 | 0 | -19.6285 | -19.6285
[12 empty] | 0 | 0 | -19.6285 | -19.6285
[12 empty] | 0 | 0 | -19.6285 | -19.6285
[12 empty] | 0 | 0 | -19.6285 | -19.6285
[12 empty] | 0 | 0 | -19.6285 | -19.6285
[12 empty] | 0 | 0 | -19.6285 | -19.6285
[12 empty] | 0 | 0 | -19.6285 | -19.6285
[12 empty] | 0 | 0 | -19.6285 | -19.6285
[12 empty] | 0 | 0 | -19.6285 | -19.6285
[12 empty] | 0 | 0 | -19.6285 | -19.6285
[12 empty] | 0 | 0 | -19.6285 | -19.6285
[12 empty] | 0 | 0 | -19.6285 | -19.6285
[12 empty] | 0 | 0 | -19.6285 | -19.6285
[12 empty] | 0 | 0 | -19.6285 | -19.6285
[12 empty] | 0 | 0 | -19.6285 | -19.6285
[12 empty] | 0 | 0 | -19.6285 | -19.6285
[12 empty] | 0 | 0 | -19.6285 | -19.6285
[12 empty] | 0 | 0 | -19.6285 | -19.6285
[12 empty] | 0 | 0 | -19.6285 | -19.6285
[12 empty] | 0 | 0 | -19.6285 | -19.6285
[12 empty] | 0 | 0 | -19.6285 | -19.6285
[12 empty] | 0 | 0 | -19.6285 | -19.6285
[12 empty] | 0 | 0 | -19.6285 | -19.6285
[12 empty] | 0 | 0 | -19.6285 | -19.6285
[12 empty] | 0 | 0 | -19.6285 | -19.6285
[12 empty] | 0 | 0 | -19.6285 | -19.6285
[12 empty] | 0 | 0 | -19.6285 | -19.6285
[12 empty] | 0 | 0 | -19.6285 | -19.6285
[12 empty] | 0 | 0 | -19.6285 | -19.6285
[12 empty] | 0 | 0 | -19.6285 | -19.6285
[12 empty] | 0 | 0 | -19.6285 | -19.6285
[12 empty] | 0 | 0 | -19.6285 | -19.6285
[12 empty] | 0 | 0 | -19.6285 | -19.6285
[12 empty] | 0 | 0 | -19.6285 | -19.6285
[12 empty] | 0 | 0 | -19.6285 | -19.6285
[12 empty] | 0 | 0 | -19.6285 | -19.6285
[12 empty] | 0 | 0 | -19.6285 | -19.6285
[12 empty] | 0 | 0 | -19.6285 | -19.6285
[12 empty] | 0 | 0 | -19.6285 | -19.6285
[12 empty] | 0 | 0 | -19.6285 | -19.6285
[12 empty] | 0 | 0 | -19.6285 | -19.6285
[12 empty] | 0 | 0 | -19.6285 | -19.6285
[12 empty] | 0 | 0 | -19.6285 | -19.6285
[12 empty] | 0 | 0 | -19.6285 | -19.6285
[12 empty] | 0 | 0 | -19.6285 | -19.6285
[12 empty] | 0 | 0 | -19.6285 | -19.6285
[12 empty] | 0 | 0 | -19.6285 | -19.6285
[12 empty] | 0 | 0 | -19.6285 | -19.6285
[12 empty] | 0 | 0 | -19.6285 | -19.6285
[12 empty] | 0 | 0 | -19.6285 | -19.6285
[12 empty] | 0 | 0 | -19.6285 | -19.6285
[12 empty] | 0 | 0 | -19.6285 | -19.6285
[12 empty] | 0 | 0 | -19.6285 | -19.6285
[12 empty] | 0 | 0 | -19.6285 | -19.6285
[12 empty] | 0 | 0 | -19.6285 | -19.6285
[12 empty] | 0 | 0 | -19.6285 | -19.6285
[12 empty] | 0 | 0 | -19.6285 | -19.6285
[12 empty] | 0 | 0 | -19.6285 | -19.6285
[12 empty] | 0 | 0 | -19.6285 | -19.6285
[12 empty] | 0 | 0 | -19.6285 | -19.6285
[12 empty] | 0 | 0 | -19.6285 | -19.6285
[12 empty] | 0 | 0 | -19.6285 | -19.6285
[12 empty] | 0 | 0 | -19.6285 | -19.6285
[12 empty] | 0 | 0 | -19.6285 | -19.6285
[12 empty] | 0 | 0 | -19.6285 | -19.6285
[12 empty] | 0 | 0 | -19.6285 | -19.6285
[12 empty] | 0 | 0 | -19.6285 | -19.6285
[12 empty] | 0 | 0 | -19.6285 | -19.6285
[12 empty] | 0 | 0 | -19.6285 | -19.6285
[12 empty] | 0 | 0 | -19.6285 | -19.6285
[12 empty] | 0 | 0 | -19.6285 | -19.6285
[12 empty] | 0 | 0 | -19.6285 | -19.6285
[12 empty] | 0 | 0 | -19.6285 | -19.6285
[12 empty] | 0 | 0 | -19.6285 | -19.6285
[12 empty] | 0 | 0 | -19.6285 | -19.6285
[12 empty] | 0 | 0 | -19.6285 | -19.6285
[12 empty] | 0 | 0 | -19.6285 | -19.6285
[12 empty] | 0 | 0 | -19.6285 | -19.6285
[12 empty] | 0 | 0 | -19.6285 | -19.6285
[12 empty] | 0 | 0 | -19.6285 | -19.6285
[12 empty] | 0 | 0 | -19.6285 | -19.6285
[12 empty] | 0 | 0 | -19.6285 | -19.6285
[12 empty] | 0 | 0 | -19.6285 | -19.6285
[12 empty] | 0 | 0 | -19.6285 | -19.6285
[12 empty] | 0 | 0 | -19.6285 | -19.6285
[12 empty] | 0 | 0 | -19.6285 | -19.6285
[12 empty] | 0 | 0 | -19.6285 | -19.6285
[12 empty] | 0 | 0 | -19.6285 | -19.6285
[12 empty] | 0 | 0 | -19.6285 | -19.6285
[12 empty] | 0 | 0 | -19.6285 | -19.6285
[12 empty] | 0 | 0 | -19.6285 | -19.6285
[12 empty] | 0 | 0 | -19.6285 | -19.6285
[12 empty] | 0 | 0 | -19.6285 | -19.6285
[12 empty] | 0 | 0 | -19.6285 | -19.6285
[12 empty] | 0 | 0 | -19.6285 | -19.6285
[12 empty] | 0 | 0 | -19.6285 | -19.6285
[12 empty] | 0 | 0 | -19.6285 | -19.6285
[12 empty] | 0 | 0 | -19.6285 | -19.6285
[12 empty] | 0 | 0 | -19.6285 | -19.6285
[12 empty] | 0 | 0 | -19.6285 | -19.6285
[12 empty] | 0 | 0 | -19.6285 | -19.6285
[12 empty] | 0 | 0 | -19.6285 | -19.6285
[12 empty] | 0 | 0 | -19.6285 | -19.6285
[12 empty] | 0 | 0 | -19.6285 | -19.6285
[12 empty] | 0 | 0 | -19.6285 | -19.6285
[12 empty] | 0 | 0 | -19.6285 | -19.6285
[12 empty] | 0 | 0 | -19.6285 | -19.6285
[12 empty] | 0 | 0 | -19.6285 | -19.6285
[12 empty] | 0 | 0 | -19.6285 | -19.6285
[12 empty] | 0 | 0 | -19.6285 | -19.6285
[12 empty] | 0 | 0 | -19.6285 | -19.6285
[12 empty] | 0 | 0 | -19.6285 | -19.6285
[12 empty] | 0 | 0 | -19.6285 | -19.6285
[12 empty] | 0 | 0 | -19.6285 | -19.6285
[12 empty] | 0 | 0 | -19.6285 | -19.6285
[12 empty] | 0 | 0 | -19.6285 | -19.6285
[12 empty] | 0 | 0 | -19.6285 | -19.6285
[12 empty] | 0 | 0 | -19.6285 | -19.6285
[12 empty] | 0 | 0 | -19.6285 | -19.6285
[12 empty] | 0 | 0 | -19.6285 | -19.6285
[12 empty] | 0 | 0 | -19.6285 | -19.6285
[12 empty] | 0 | 0 | -19.6285 | -19.6285
[12 empty] | 0 | 0 | -19.6285 | -19.6285
[12 empty] | 0 | 0 | -19.6285 | -19.6285
[12 empty] | 0 | 0 | -19.6285 | -19.6285
[12 empty] | 0 | 0 | -19.6285 | -19.6285
[12 empty] | 0 | 0 | -19.6285 | -19.6285
[12 empty] | 0 | 0 | -19.6285 | -19.6285
[12 empty] | 0 | 0 | -19.6285 | -19.6285
[12 empty] | 0 | 0 | -19.6285 | -19.6285
[12 empty] | 0 | 0 | -19.6285 | -19.6285
[12 empty] | 0 | 0 | -19.6285 | -19.6285
[12 empty] | 0 | 0 | -19.6285 | -19.6285
[12 empty] | 0 | 0 | -19.6285 | -19.6285
[12 empty] | 0 | 0 | -19.6285 | -19.6285
[12 empty] | 0 | 0 | -19.6285 | -19.6285
[12 empty] | 0 | 0 | -19.6285 | -19.6285
[12 empty] | 0 | 0 | -19.6285 | -19.6285
[12 empty] | 0 | 0 | -19.6285 | -19.6285
[12 empty] | 0 | 0 | -19.6285 | -19.6285
[12 empty] | 0 | 0 | -19.6285 | -19.6285
[12 empty] | 0 | 0 | -19.6285 | -19.6285
[12 empty] | 0 | 0 | -19.6285 | -19.6285
[12 empty] | 0 | 0 | -19.6285 | -19.6285
[12 empty] | 0 | 0 | -19.6285 | -19.6285
[12 empty] | 0 | 0 | -19.6285 | -19.6285
[12 empty] | 0 | 0 | -19.6285 | -19.6285
[12 empty] | 0 | 0 | -19.6285 | -19.6285

## WLTC_class_1 (hidden)
Class 1 vehicles: | ratio of rated power in W / kerb mass in kg <= 22
For further requirements/recommendations see table "Explanations"
Phase | Total elapsed time | Phase elapsed time | WLTC class 1, version 1.4, vehicle speed | WLTC class 1, version 1.4, acceleration | WLTC class 1, version 1.4, acceleration |  | duration | stop duration | distance | p_stop | v_max | v_ave without stops | v_ave with stops | a_min | a_max
| s | s | km/h | m/s² | km/h/s |  | s | s | m |  | km/h | km/h | km/h | m/s² | m/s²
Low | 0 | 0 | 0 | 0 | 0 | low | 589 | 155 | 3323.7778 | 26.32% | 49.1 | 27.5705 | 20.3151 | -1 | 0.76389 | 1 |  | 0
Low | 1 | 1 | 0 | 0 | 0 | medium | 433 | 48 | 4767.1389 | 11.09% | 64.4 | 44.5758 | 39.6344 | -0.56944 | 0.625 | 1 |  | 0
Low | 2 | 2 | 0 | 0 | 0 |  | 1022 | 203 | 8090.9167 | [6 empty] | 1 |  | 0
Low | 3 | 3 | 0 | 0 | 0 | [10 empty] | 1 |  | 0
Low | 4 | 4 | 0 | 0 | 0 | [10 empty] | 1 |  | 0
Low | 5 | 5 | 0 | 0 | 0 | [10 empty] | 1 |  | 0
Low | 6 | 6 | 0 | 0 | 0 | [10 empty] | 1 |  | 0
Low | 7 | 7 | 0 | 0 | 0 | [10 empty] | 1 |  | 0
Low | 8 | 8 | 0 | 0 | 0 | [10 empty] | 1 |  | 0
Low | 9 | 9 | 0 | 0 | 0 | [10 empty] | 1 |  | 0
Low | 10 | 10 | 0 | 0 | 0 | [10 empty] | 1 |  | 0
Low | 11 | 11 | 0 | 0.027778 | 0.1 | [10 empty] | 1 |  | 0
Low | 12 | 12 | 0.2 | 0.43056 | 1.55 | [10 empty] | 1 |  | 0.055556
Low | 13 | 13 | 3.1 | 0.76389 | 2.75 | [10 empty] | 0 | 3.1 | 0.86111
Low | 14 | 14 | 5.7 | 0.68056 | 2.45 | [10 empty] | 0 | 5.7 | 1.5833
Low | 15 | 15 | 8 | 0.61111 | 2.2 | [10 empty] | 0 | 8 | 2.2222
Low | 16 | 16 | 10.1 | 0.55556 | 2 | [10 empty] | 0 | 10.1 | 2.8056
Low | 17 | 17 | 12 | 0.51389 | 1.85 | [10 empty] | 0 | 12 | 3.3333
Low | 18 | 18 | 13.8 | 0.47222 | 1.7 | [10 empty] | 0 | 13.8 | 3.8333
Low | 19 | 19 | 15.4 | 0.40278 | 1.45 | [10 empty] | 0 | 15.4 | 4.2778
Low | 20 | 20 | 16.7 | 0.31944 | 1.15 | [10 empty] | 0 | 16.7 | 4.6389
Low | 21 | 21 | 17.7 | 0.22222 | 0.8 | [10 empty] | 0 | 17.7 | 4.9167
Low | 22 | 22 | 18.3 | 0.15278 | 0.55 | [10 empty] | 0 | 18.3 | 5.0833
Low | 23 | 23 | 18.8 | 0.083333 | 0.3 | [10 empty] | 0 | 18.8 | 5.2222
Low | 24 | 24 | 18.9 | -0.055556 | -0.2 | [10 empty] | 0 | 18.9 | 5.25
Low | 25 | 25 | 18.4 | -0.27778 | -1 | [10 empty] | 0 | 18.4 | 5.1111
Low | 26 | 26 | 16.9 | -0.56944 | -2.05 | [10 empty] | 0 | 16.9 | 4.6944
Low | 27 | 27 | 14.3 | -0.84722 | -3.05 | [10 empty] | 0 | 14.3 | 3.9722
Low | 28 | 28 | 10.8 | -1 | -3.6 | [10 empty] | 0 | 10.8 | 3
Low | 29 | 29 | 7.1 | -0.94444 | -3.4 | [10 empty] | 0 | 7.1 | 1.9722
Low | 30 | 30 | 4 | -0.98611 | -3.55 | [10 empty] | 0 | 4 | 1.1111
Low | 31 | 31 | 0 | -0.55556 | -2 | [10 empty] | 1 |  | 0
Low | 32 | 32 | 0 | 0 | 0 | [10 empty] | 1 |  | 0
Low | 33 | 33 | 0 | 0 | 0 | [10 empty] | 1 |  | 0
Low | 34 | 34 | 0 | 0.20833 | 0.75 | [10 empty] | 1 |  | 0
Low | 35 | 35 | 1.5 | 0.55556 | 2 | [10 empty] | 0 | 1.5 | 0.41667
Low | 36 | 36 | 4 | 0.59722 | 2.15 | [10 empty] | 0 | 4 | 1.1111
Low | 37 | 37 | 5.8 | 0.48611 | 1.75 | [10 empty] | 0 | 5.8 | 1.6111
Low | 38 | 38 | 7.5 | 0.47222 | 1.7 | [10 empty] | 0 | 7.5 | 2.0833
Low | 39 | 39 | 9.2 | 0.47222 | 1.7 | [10 empty] | 0 | 9.2 | 2.5556
Low | 40 | 40 | 10.9 | 0.44444 | 1.6 | [10 empty] | 0 | 10.9 | 3.0278
Low | 41 | 41 | 12.4 | 0.41667 | 1.5 | [10 empty] | 0 | 12.4 | 3.4444
Low | 42 | 42 | 13.9 | 0.41667 | 1.5 | [10 empty] | 0 | 13.9 | 3.8611
Low | 43 | 43 | 15.4 | 0.375 | 1.35 | [10 empty] | 0 | 15.4 | 4.2778
Low | 44 | 44 | 16.6 | 0.29167 | 1.05 | [10 empty] | 0 | 16.6 | 4.6111
Low | 45 | 45 | 17.5 | 0.23611 | 0.85 | [10 empty] | 0 | 17.5 | 4.8611
Low | 46 | 46 | 18.3 | 0.19444 | 0.7 | [10 empty] | 0 | 18.3 | 5.0833
Low | 47 | 47 | 18.9 | 0.16667 | 0.6 | [10 empty] | 0 | 18.9 | 5.25
Low | 48 | 48 | 19.5 | 0.16667 | 0.6 | [10 empty] | 0 | 19.5 | 5.4167
Low | 49 | 49 | 20.1 | 0.18056 | 0.65 | [10 empty] | 0 | 20.1 | 5.5833
Low | 50 | 50 | 20.8 | 0.20833 | 0.75 | [10 empty] | 0 | 20.8 | 5.7778
Low | 51 | 51 | 21.6 | 0.23611 | 0.85 | [10 empty] | 0 | 21.6 | 6
Low | 52 | 52 | 22.5 | 0.22222 | 0.8 | [10 empty] | 0 | 22.5 | 6.25
Low | 53 | 53 | 23.2 | 0.19444 | 0.7 | [10 empty] | 0 | 23.2 | 6.4444
Low | 54 | 54 | 23.9 | 0.18056 | 0.65 | [10 empty] | 0 | 23.9 | 6.6389
Low | 55 | 55 | 24.5 | 0.16667 | 0.6 | [10 empty] | 0 | 24.5 | 6.8056
Low | 56 | 56 | 25.1 | 0.125 | 0.45 | [10 empty] | 0 | 25.1 | 6.9722
Low | 57 | 57 | 25.4 | 0.013889 | 0.05 | [10 empty] | 0 | 25.4 | 7.0556
Low | 58 | 58 | 25.2 | -0.16667 | -0.6 | [10 empty] | 0 | 25.2 | 7
Low | 59 | 59 | 24.2 | -0.40278 | -1.45 | [10 empty] | 0 | 24.2 | 6.7222
Low | 60 | 60 | 22.3 | -0.59722 | -2.15 | [10 empty] | 0 | 22.3 | 6.1944
Low | 61 | 61 | 19.9 | -0.69444 | -2.5 | [10 empty] | 0 | 19.9 | 5.5278
Low | 62 | 62 | 17.3 | -0.72222 | -2.6 | [10 empty] | 0 | 17.3 | 4.8056
Low | 63 | 63 | 14.7 | -0.72222 | -2.6 | [10 empty] | 0 | 14.7 | 4.0833
Low | 64 | 64 | 12.1 | -0.72222 | -2.6 | [10 empty] | 0 | 12.1 | 3.3611
Low | 65 | 65 | 9.5 | -0.76389 | -2.75 | [10 empty] | 0 | 9.5 | 2.6389
Low | 66 | 66 | 6.6 | -0.75 | -2.7 | [10 empty] | 0 | 6.6 | 1.8333
Low | 67 | 67 | 4.1 | -0.91667 | -3.3 | [10 empty] | 0 | 4.1 | 1.1389
Low | 68 | 68 | 0 | -0.56944 | -2.05 | [10 empty] | 1 |  | 0
Low | 69 | 69 | 0 | 0 | 0 | [10 empty] | 1 |  | 0
Low | 70 | 70 | 0 | 0 | 0 | [10 empty] | 1 |  | 0
Low | 71 | 71 | 0 | 0 | 0 | [10 empty] | 1 |  | 0
Low | 72 | 72 | 0 | 0 | 0 | [10 empty] | 1 |  | 0
Low | 73 | 73 | 0 | 0 | 0 | [10 empty] | 1 |  | 0
Low | 74 | 74 | 0 | 0 | 0 | [10 empty] | 1 |  | 0
Low | 75 | 75 | 0 | 0 | 0 | [10 empty] | 1 |  | 0
Low | 76 | 76 | 0 | 0 | 0 | [10 empty] | 1 |  | 0
Low | 77 | 77 | 0 | 0 | 0 | [10 empty] | 1 |  | 0
Low | 78 | 78 | 0 | 0 | 0 | [10 empty] | 1 |  | 0
Low | 79 | 79 | 0 | 0 | 0 | [10 empty] | 1 |  | 0
Low | 80 | 80 | 0 | 0 | 0 | [10 empty] | 1 |  | 0
Low | 81 | 81 | 0 | 0 | 0 | [10 empty] | 1 |  | 0
Low | 82 | 82 | 0 | 0 | 0 | [10 empty] | 1 |  | 0
Low | 83 | 83 | 0 | 0 | 0 | [10 empty] | 1 |  | 0
Low | 84 | 84 | 0 | 0 | 0 | [10 empty] | 1 |  | 0
Low | 85 | 85 | 0 | 0 | 0 | [10 empty] | 1 |  | 0
Low | 86 | 86 | 0 | 0 | 0 | [10 empty] | 1 |  | 0
Low | 87 | 87 | 0 | 0 | 0 | [10 empty] | 1 |  | 0
Low | 88 | 88 | 0 | 0 | 0 | [10 empty] | 1 |  | 0
Low | 89 | 89 | 0 | 0 | 0 | [10 empty] | 1 |  | 0
Low | 90 | 90 | 0 | 0 | 0 | [10 empty] | 1 |  | 0
Low | 91 | 91 | 0 | 0 | 0 | [10 empty] | 1 |  | 0
Low | 92 | 92 | 0 | 0 | 0 | [10 empty] | 1 |  | 0
Low | 93 | 93 | 0 | 0 | 0 | [10 empty] | 1 |  | 0
Low | 94 | 94 | 0 | 0 | 0 | [10 empty] | 1 |  | 0
Low | 95 | 95 | 0 | 0 | 0 | [10 empty] | 1 |  | 0
Low | 96 | 96 | 0 | 0 | 0 | [10 empty] | 1 |  | 0
Low | 97 | 97 | 0 | 0 | 0 | [10 empty] | 1 |  | 0
Low | 98 | 98 | 0 | 0 | 0 | [10 empty] | 1 |  | 0
Low | 99 | 99 | 0 | 0 | 0 | [10 empty] | 1 |  | 0
Low | 100 | 100 | 0 | 0 | 0 | [10 empty] | 1 |  | 0
Low | 101 | 101 | 0 | 0 | 0 | [10 empty] | 1 |  | 0
Low | 102 | 102 | 0 | 0 | 0 | [10 empty] | 1 |  | 0
Low | 103 | 103 | 0 | 0 | 0 | [10 empty] | 1 |  | 0
Low | 104 | 104 | 0 | 0 | 0 | [10 empty] | 1 |  | 0
Low | 105 | 105 | 0 | 0 | 0 | [10 empty] | 1 |  | 0
Low | 106 | 106 | 0 | 0 | 0 | [10 empty] | 1 |  | 0
Low | 107 | 107 | 0 | 0.097222 | 0.35 | [10 empty] | 1 |  | 0
Low | 108 | 108 | 0.7 | 0.15278 | 0.55 | [10 empty] | 1 |  | 0.19444
Low | 109 | 109 | 1.1 | 0.11111 | 0.4 | [10 empty] | 0 | 1.1 | 0.30556
Low | 110 | 110 | 1.5 | 0.19444 | 0.7 | [10 empty] | 0 | 1.5 | 0.41667
Low | 111 | 111 | 2.5 | 0.27778 | 1 | [10 empty] | 0 | 2.5 | 0.69444
Low | 112 | 112 | 3.5 | 0.30556 | 1.1 | [10 empty] | 0 | 3.5 | 0.97222
Low | 113 | 113 | 4.7 | 0.36111 | 1.3 | [10 empty] | 0 | 4.7 | 1.3056
Low | 114 | 114 | 6.1 | 0.43056 | 1.55 | [10 empty] | 0 | 6.1 | 1.6944
Low | 115 | 115 | 7.8 | 0.48611 | 1.75 | [10 empty] | 0 | 7.8 | 2.1667
Low | 116 | 116 | 9.6 | 0.5 | 1.8 | [10 empty] | 0 | 9.6 | 2.6667
Low | 117 | 117 | 11.4 | 0.48611 | 1.75 | [10 empty] | 0 | 11.4 | 3.1667
Low | 118 | 118 | 13.1 | 0.5 | 1.8 | [10 empty] | 0 | 13.1 | 3.6389
Low | 119 | 119 | 15 | 0.48611 | 1.75 | [10 empty] | 0 | 15 | 4.1667
Low | 120 | 120 | 16.6 | 0.47222 | 1.7 | [10 empty] | 0 | 16.6 | 4.6111
Low | 121 | 121 | 18.4 | 0.47222 | 1.7 | [10 empty] | 0 | 18.4 | 5.1111
Low | 122 | 122 | 20 | 0.47222 | 1.7 | [10 empty] | 0 | 20 | 5.5556
Low | 123 | 123 | 21.8 | 0.47222 | 1.7 | [10 empty] | 0 | 21.8 | 6.0556
Low | 124 | 124 | 23.4 | 0.45833 | 1.65 | [10 empty] | 0 | 23.4 | 6.5
Low | 125 | 125 | 25.1 | 0.47222 | 1.7 | [10 empty] | 0 | 25.1 | 6.9722
Low | 126 | 126 | 26.8 | 0.47222 | 1.7 | [10 empty] | 0 | 26.8 | 7.4444
Low | 127 | 127 | 28.5 | 0.44444 | 1.6 | [10 empty] | 0 | 28.5 | 7.9167
Low | 128 | 128 | 30 | 0.40278 | 1.45 | [10 empty] | 0 | 30 | 8.3333
Low | 129 | 129 | 31.4 | 0.34722 | 1.25 | [10 empty] | 0 | 31.4 | 8.7222
Low | 130 | 130 | 32.5 | 0.25 | 0.9 | [10 empty] | 0 | 32.5 | 9.0278
Low | 131 | 131 | 33.2 | 0.125 | 0.45 | [10 empty] | 0 | 33.2 | 9.2222
Low | 132 | 132 | 33.4 | -0.027778 | -0.1 | [10 empty] | 0 | 33.4 | 9.2778
Low | 133 | 133 | 33 | -0.13889 | -0.5 | [10 empty] | 0 | 33 | 9.1667
Low | 134 | 134 | 32.4 | -0.125 | -0.45 | [10 empty] | 0 | 32.4 | 9
Low | 135 | 135 | 32.1 | -0.069444 | -0.25 | [10 empty] | 0 | 32.1 | 8.9167
Low | 136 | 136 | 31.9 | -0.027778 | -0.1 | [10 empty] | 0 | 31.9 | 8.8611
Low | 137 | 137 | 31.9 | 0.041667 | 0.15 | [10 empty] | 0 | 31.9 | 8.8611
Low | 138 | 138 | 32.2 | 0.13889 | 0.5 | [10 empty] | 0 | 32.2 | 8.9444
Low | 139 | 139 | 32.9 | 0.20833 | 0.75 | [10 empty] | 0 | 32.9 | 9.1389
Low | 140 | 140 | 33.7 | 0.23611 | 0.85 | [10 empty] | 0 | 33.7 | 9.3611
Low | 141 | 141 | 34.6 | 0.26389 | 0.95 | [10 empty] | 0 | 34.6 | 9.6111
Low | 142 | 142 | 35.6 | 0.27778 | 1 | [10 empty] | 0 | 35.6 | 9.8889
Low | 143 | 143 | 36.6 | 0.26389 | 0.95 | [10 empty] | 0 | 36.6 | 10.1667
Low | 144 | 144 | 37.5 | 0.25 | 0.9 | [10 empty] | 0 | 37.5 | 10.4167
Low | 145 | 145 | 38.4 | 0.25 | 0.9 | [10 empty] | 0 | 38.4 | 10.6667
Low | 146 | 146 | 39.3 | 0.22222 | 0.8 | [10 empty] | 0 | 39.3 | 10.9167
Low | 147 | 147 | 40 | 0.18056 | 0.65 | [10 empty] | 0 | 40 | 11.1111
Low | 148 | 148 | 40.6 | 0.15278 | 0.55 | [10 empty] | 0 | 40.6 | 11.2778
Low | 149 | 149 | 41.1 | 0.11111 | 0.4 | [10 empty] | 0 | 41.1 | 11.4167
Low | 150 | 150 | 41.4 | 0.069444 | 0.25 | [10 empty] | 0 | 41.4 | 11.5
Low | 151 | 151 | 41.6 | 0.055556 | 0.2 | [10 empty] | 0 | 41.6 | 11.5556
Low | 152 | 152 | 41.8 | 0.027778 | 0.1 | [10 empty] | 0 | 41.8 | 11.6111
Low | 153 | 153 | 41.8 | 0.013889 | 0.05 | [10 empty] | 0 | 41.8 | 11.6111
Low | 154 | 154 | 41.9 | 0.013889 | 0.05 | [10 empty] | 0 | 41.9 | 11.6389
Low | 155 | 155 | 41.9 | 0.013889 | 0.05 | [10 empty] | 0 | 41.9 | 11.6389
Low | 156 | 156 | 42 | 0.027778 | 0.1 | [10 empty] | 0 | 42 | 11.6667
Low | 157 | 157 | 42.1 | 0.027778 | 0.1 | [10 empty] | 0 | 42.1 | 11.6944
Low | 158 | 158 | 42.2 | 0.027778 | 0.1 | [10 empty] | 0 | 42.2 | 11.7222
Low | 159 | 159 | 42.3 | 0.055556 | 0.2 | [10 empty] | 0 | 42.3 | 11.75
Low | 160 | 160 | 42.6 | 0.097222 | 0.35 | [10 empty] | 0 | 42.6 | 11.8333
Low | 161 | 161 | 43 | 0.11111 | 0.4 | [10 empty] | 0 | 43 | 11.9444
Low | 162 | 162 | 43.4 | 0.097222 | 0.35 | [10 empty] | 0 | 43.4 | 12.0556
Low | 163 | 163 | 43.7 | 0.097222 | 0.35 | [10 empty] | 0 | 43.7 | 12.1389
Low | 164 | 164 | 44.1 | 0.097222 | 0.35 | [10 empty] | 0 | 44.1 | 12.25
Low | 165 | 165 | 44.4 | 0.055556 | 0.2 | [10 empty] | 0 | 44.4 | 12.3333
Low | 166 | 166 | 44.5 | 0.027778 | 0.1 | [10 empty] | 0 | 44.5 | 12.3611
Low | 167 | 167 | 44.6 | 0 | 0 | [10 empty] | 0 | 44.6 | 12.3889
Low | 168 | 168 | 44.5 | -0.027778 | -0.1 | [10 empty] | 0 | 44.5 | 12.3611
Low | 169 | 169 | 44.4 | -0.013889 | -0.05 | [10 empty] | 0 | 44.4 | 12.3333
Low | 170 | 170 | 44.4 | -0.013889 | -0.05 | [10 empty] | 0 | 44.4 | 12.3333
Low | 171 | 171 | 44.3 | -0.013889 | -0.05 | [10 empty] | 0 | 44.3 | 12.3056
Low | 172 | 172 | 44.3 | 0 | 0 | [10 empty] | 0 | 44.3 | 12.3056
Low | 173 | 173 | 44.3 | -0.013889 | -0.05 | [10 empty] | 0 | 44.3 | 12.3056
Low | 174 | 174 | 44.2 | -0.027778 | -0.1 | [10 empty] | 0 | 44.2 | 12.2778
Low | 175 | 175 | 44.1 | -0.027778 | -0.1 | [10 empty] | 0 | 44.1 | 12.25
Low | 176 | 176 | 44 | -0.027778 | -0.1 | [10 empty] | 0 | 44 | 12.2222
Low | 177 | 177 | 43.9 | -0.027778 | -0.1 | [10 empty] | 0 | 43.9 | 12.1944
Low | 178 | 178 | 43.8 | -0.027778 | -0.1 | [10 empty] | 0 | 43.8 | 12.1667
Low | 179 | 179 | 43.7 | -0.041667 | -0.15 | [10 empty] | 0 | 43.7 | 12.1389
Low | 180 | 180 | 43.5 | -0.041667 | -0.15 | [10 empty] | 0 | 43.5 | 12.0833
Low | 181 | 181 | 43.4 | -0.055556 | -0.2 | [10 empty] | 0 | 43.4 | 12.0556
Low | 182 | 182 | 43.1 | -0.069444 | -0.25 | [10 empty] | 0 | 43.1 | 11.9722
Low | 183 | 183 | 42.9 | -0.055556 | -0.2 | [10 empty] | 0 | 42.9 | 11.9167
Low | 184 | 184 | 42.7 | -0.055556 | -0.2 | [10 empty] | 0 | 42.7 | 11.8611
Low | 185 | 185 | 42.5 | -0.055556 | -0.2 | [10 empty] | 0 | 42.5 | 11.8056
Low | 186 | 186 | 42.3 | -0.041667 | -0.15 | [10 empty] | 0 | 42.3 | 11.75
Low | 187 | 187 | 42.2 | -0.013889 | -0.05 | [10 empty] | 0 | 42.2 | 11.7222
Low | 188 | 188 | 42.2 | 0 | 0 | [10 empty] | 0 | 42.2 | 11.7222
Low | 189 | 189 | 42.2 | 0.013889 | 0.05 | [10 empty] | 0 | 42.2 | 11.7222
Low | 190 | 190 | 42.3 | 0.027778 | 0.1 | [10 empty] | 0 | 42.3 | 11.75
Low | 191 | 191 | 42.4 | 0.013889 | 0.05 | [10 empty] | 0 | 42.4 | 11.7778
Low | 192 | 192 | 42.4 | 0.027778 | 0.1 | [10 empty] | 0 | 42.4 | 11.7778
Low | 193 | 193 | 42.6 | 0.055556 | 0.2 | [10 empty] | 0 | 42.6 | 11.8333
Low | 194 | 194 | 42.8 | 0.069444 | 0.25 | [10 empty] | 0 | 42.8 | 11.8889
Low | 195 | 195 | 43.1 | 0.069444 | 0.25 | [10 empty] | 0 | 43.1 | 11.9722
Low | 196 | 196 | 43.3 | 0.041667 | 0.15 | [10 empty] | 0 | 43.3 | 12.0278
Low | 197 | 197 | 43.4 | 0.013889 | 0.05 | [10 empty] | 0 | 43.4 | 12.0556
Low | 198 | 198 | 43.4 | 0 | 0 | [10 empty] | 0 | 43.4 | 12.0556
Low | 199 | 199 | 43.4 | -0.027778 | -0.1 | [10 empty] | 0 | 43.4 | 12.0556
Low | 200 | 200 | 43.2 | -0.069444 | -0.25 | [10 empty] | 0 | 43.2 | 12
Low | 201 | 201 | 42.9 | -0.083333 | -0.3 | [10 empty] | 0 | 42.9 | 11.9167
Low | 202 | 202 | 42.6 | -0.097222 | -0.35 | [10 empty] | 0 | 42.6 | 11.8333
Low | 203 | 203 | 42.2 | -0.097222 | -0.35 | [10 empty] | 0 | 42.2 | 11.7222
Low | 204 | 204 | 41.9 | -0.097222 | -0.35 | [10 empty] | 0 | 41.9 | 11.6389
Low | 205 | 205 | 41.5 | -0.125 | -0.45 | [10 empty] | 0 | 41.5 | 11.5278
Low | 206 | 206 | 41 | -0.13889 | -0.5 | [10 empty] | 0 | 41 | 11.3889
Low | 207 | 207 | 40.5 | -0.15278 | -0.55 | [10 empty] | 0 | 40.5 | 11.25
Low | 208 | 208 | 39.9 | -0.16667 | -0.6 | [10 empty] | 0 | 39.9 | 11.0833
Low | 209 | 209 | 39.3 | -0.16667 | -0.6 | [10 empty] | 0 | 39.3 | 10.9167
Low | 210 | 210 | 38.7 | -0.16667 | -0.6 | [10 empty] | 0 | 38.7 | 10.75
Low | 211 | 211 | 38.1 | -0.15278 | -0.55 | [10 empty] | 0 | 38.1 | 10.5833
Low | 212 | 212 | 37.6 | -0.13889 | -0.5 | [10 empty] | 0 | 37.6 | 10.4444
Low | 213 | 213 | 37.1 | -0.15278 | -0.55 | [10 empty] | 0 | 37.1 | 10.3056
Low | 214 | 214 | 36.5 | -0.19444 | -0.7 | [10 empty] | 0 | 36.5 | 10.1389
Low | 215 | 215 | 35.7 | -0.19444 | -0.7 | [10 empty] | 0 | 35.7 | 9.9167
Low | 216 | 216 | 35.1 | -0.18056 | -0.65 | [10 empty] | 0 | 35.1 | 9.75
Low | 217 | 217 | 34.4 | -0.16667 | -0.6 | [10 empty] | 0 | 34.4 | 9.5556
Low | 218 | 218 | 33.9 | -0.11111 | -0.4 | [10 empty] | 0 | 33.9 | 9.4167
Low | 219 | 219 | 33.6 | -0.055556 | -0.2 | [10 empty] | 0 | 33.6 | 9.3333
Low | 220 | 220 | 33.5 | 0 | 0 | [10 empty] | 0 | 33.5 | 9.3056
Low | 221 | 221 | 33.6 | 0.055556 | 0.2 | [10 empty] | 0 | 33.6 | 9.3333
Low | 222 | 222 | 33.9 | 0.097222 | 0.35 | [10 empty] | 0 | 33.9 | 9.4167
Low | 223 | 223 | 34.3 | 0.125 | 0.45 | [10 empty] | 0 | 34.3 | 9.5278
Low | 224 | 224 | 34.8 | 0.125 | 0.45 | [10 empty] | 0 | 34.8 | 9.6667
Low | 225 | 225 | 35.2 | 0.11111 | 0.4 | [10 empty] | 0 | 35.2 | 9.7778
Low | 226 | 226 | 35.6 | 0.11111 | 0.4 | [10 empty] | 0 | 35.6 | 9.8889
Low | 227 | 227 | 36 | 0.11111 | 0.4 | [10 empty] | 0 | 36 | 10
Low | 228 | 228 | 36.4 | 0.125 | 0.45 | [10 empty] | 0 | 36.4 | 10.1111
Low | 229 | 229 | 36.9 | 0.13889 | 0.5 | [10 empty] | 0 | 36.9 | 10.25
Low | 230 | 230 | 37.4 | 0.13889 | 0.5 | [10 empty] | 0 | 37.4 | 10.3889
Low | 231 | 231 | 37.9 | 0.125 | 0.45 | [10 empty] | 0 | 37.9 | 10.5278
Low | 232 | 232 | 38.3 | 0.11111 | 0.4 | [10 empty] | 0 | 38.3 | 10.6389
Low | 233 | 233 | 38.7 | 0.11111 | 0.4 | [10 empty] | 0 | 38.7 | 10.75
Low | 234 | 234 | 39.1 | 0.083333 | 0.3 | [10 empty] | 0 | 39.1 | 10.8611
Low | 235 | 235 | 39.3 | 0.055556 | 0.2 | [10 empty] | 0 | 39.3 | 10.9167
Low | 236 | 236 | 39.5 | 0.055556 | 0.2 | [10 empty] | 0 | 39.5 | 10.9722
Low | 237 | 237 | 39.7 | 0.055556 | 0.2 | [10 empty] | 0 | 39.7 | 11.0278
Low | 238 | 238 | 39.9 | 0.041667 | 0.15 | [10 empty] | 0 | 39.9 | 11.0833
Low | 239 | 239 | 40 | 0.027778 | 0.1 | [10 empty] | 0 | 40 | 11.1111
Low | 240 | 240 | 40.1 | 0.013889 | 0.05 | [10 empty] | 0 | 40.1 | 11.1389
Low | 241 | 241 | 40.1 | 0 | 0 | [10 empty] | 0 | 40.1 | 11.1389
Low | 242 | 242 | 40.1 | -0.013889 | -0.05 | [10 empty] | 0 | 40.1 | 11.1389
Low | 243 | 243 | 40 | -0.041667 | -0.15 | [10 empty] | 0 | 40 | 11.1111
Low | 244 | 244 | 39.8 | -0.027778 | -0.1 | [10 empty] | 0 | 39.8 | 11.0556
Low | 245 | 245 | 39.8 | 0 | 0 | [10 empty] | 0 | 39.8 | 11.0556
Low | 246 | 246 | 39.8 | 0.013889 | 0.05 | [10 empty] | 0 | 39.8 | 11.0556
Low | 247 | 247 | 39.9 | 0.041667 | 0.15 | [10 empty] | 0 | 39.9 | 11.0833
Low | 248 | 248 | 40.1 | 0.027778 | 0.1 | [10 empty] | 0 | 40.1 | 11.1389
Low | 249 | 249 | 40.1 | -0.055556 | -0.2 | [10 empty] | 0 | 40.1 | 11.1389
Low | 250 | 250 | 39.7 | -0.18056 | -0.65 | [10 empty] | 0 | 39.7 | 11.0278
Low | 251 | 251 | 38.8 | -0.31944 | -1.15 | [10 empty] | 0 | 38.8 | 10.7778
Low | 252 | 252 | 37.4 | -0.44444 | -1.6 | [10 empty] | 0 | 37.4 | 10.3889
Low | 253 | 253 | 35.6 | -0.55556 | -2 | [10 empty] | 0 | 35.6 | 9.8889
Low | 254 | 254 | 33.4 | -0.61111 | -2.2 | [10 empty] | 0 | 33.4 | 9.2778
Low | 255 | 255 | 31.2 | -0.59722 | -2.15 | [10 empty] | 0 | 31.2 | 8.6667
Low | 256 | 256 | 29.1 | -0.5 | -1.8 | [10 empty] | 0 | 29.1 | 8.0833
Low | 257 | 257 | 27.6 | -0.34722 | -1.25 | [10 empty] | 0 | 27.6 | 7.6667
Low | 258 | 258 | 26.6 | -0.19444 | -0.7 | [10 empty] | 0 | 26.6 | 7.3889
Low | 259 | 259 | 26.2 | -0.041667 | -0.15 | [10 empty] | 0 | 26.2 | 7.2778
Low | 260 | 260 | 26.3 | 0.069444 | 0.25 | [10 empty] | 0 | 26.3 | 7.3056
Low | 261 | 261 | 26.7 | 0.16667 | 0.6 | [10 empty] | 0 | 26.7 | 7.4167
Low | 262 | 262 | 27.5 | 0.23611 | 0.85 | [10 empty] | 0 | 27.5 | 7.6389
Low | 263 | 263 | 28.4 | 0.26389 | 0.95 | [10 empty] | 0 | 28.4 | 7.8889
Low | 264 | 264 | 29.4 | 0.27778 | 1 | [10 empty] | 0 | 29.4 | 8.1667
Low | 265 | 265 | 30.4 | 0.25 | 0.9 | [10 empty] | 0 | 30.4 | 8.4444
Low | 266 | 266 | 31.2 | 0.20833 | 0.75 | [10 empty] | 0 | 31.2 | 8.6667
Low | 267 | 267 | 31.9 | 0.18056 | 0.65 | [10 empty] | 0 | 31.9 | 8.8611
Low | 268 | 268 | 32.5 | 0.15278 | 0.55 | [10 empty] | 0 | 32.5 | 9.0278
Low | 269 | 269 | 33 | 0.125 | 0.45 | [10 empty] | 0 | 33 | 9.1667
Low | 270 | 270 | 33.4 | 0.11111 | 0.4 | [10 empty] | 0 | 33.4 | 9.2778
Low | 271 | 271 | 33.8 | 0.097222 | 0.35 | [10 empty] | 0 | 33.8 | 9.3889
Low | 272 | 272 | 34.1 | 0.069444 | 0.25 | [10 empty] | 0 | 34.1 | 9.4722
Low | 273 | 273 | 34.3 | 0.027778 | 0.1 | [10 empty] | 0 | 34.3 | 9.5278
Low | 274 | 274 | 34.3 | -0.055556 | -0.2 | [10 empty] | 0 | 34.3 | 9.5278
Low | 275 | 275 | 33.9 | -0.13889 | -0.5 | [10 empty] | 0 | 33.9 | 9.4167
Low | 276 | 276 | 33.3 | -0.18056 | -0.65 | [10 empty] | 0 | 33.3 | 9.25
Low | 277 | 277 | 32.6 | -0.20833 | -0.75 | [10 empty] | 0 | 32.6 | 9.0556
Low | 278 | 278 | 31.8 | -0.26389 | -0.95 | [10 empty] | 0 | 31.8 | 8.8333
Low | 279 | 279 | 30.7 | -0.30556 | -1.1 | [10 empty] | 0 | 30.7 | 8.5278
Low | 280 | 280 | 29.6 | -0.29167 | -1.05 | [10 empty] | 0 | 29.6 | 8.2222
Low | 281 | 281 | 28.6 | -0.25 | -0.9 | [10 empty] | 0 | 28.6 | 7.9444
Low | 282 | 282 | 27.8 | -0.19444 | -0.7 | [10 empty] | 0 | 27.8 | 7.7222
Low | 283 | 283 | 27.2 | -0.19444 | -0.7 | [10 empty] | 0 | 27.2 | 7.5556
Low | 284 | 284 | 26.4 | -0.19444 | -0.7 | [10 empty] | 0 | 26.4 | 7.3333
Low | 285 | 285 | 25.8 | -0.15278 | -0.55 | [10 empty] | 0 | 25.8 | 7.1667
Low | 286 | 286 | 25.3 | -0.125 | -0.45 | [10 empty] | 0 | 25.3 | 7.0278
Low | 287 | 287 | 24.9 | -0.11111 | -0.4 | [10 empty] | 0 | 24.9 | 6.9167
Low | 288 | 288 | 24.5 | -0.097222 | -0.35 | [10 empty] | 0 | 24.5 | 6.8056
Low | 289 | 289 | 24.2 | -0.069444 | -0.25 | [10 empty] | 0 | 24.2 | 6.7222
Low | 290 | 290 | 24 | -0.055556 | -0.2 | [10 empty] | 0 | 24 | 6.6667
Low | 291 | 291 | 23.8 | -0.055556 | -0.2 | [10 empty] | 0 | 23.8 | 6.6111
Low | 292 | 292 | 23.6 | -0.041667 | -0.15 | [10 empty] | 0 | 23.6 | 6.5556
Low | 293 | 293 | 23.5 | -0.027778 | -0.1 | [10 empty] | 0 | 23.5 | 6.5278
Low | 294 | 294 | 23.4 | -0.027778 | -0.1 | [10 empty] | 0 | 23.4 | 6.5
Low | 295 | 295 | 23.3 | -0.013889 | -0.05 | [10 empty] | 0 | 23.3 | 6.4722
Low | 296 | 296 | 23.3 | -0.013889 | -0.05 | [10 empty] | 0 | 23.3 | 6.4722
Low | 297 | 297 | 23.2 | -0.027778 | -0.1 | [10 empty] | 0 | 23.2 | 6.4444
Low | 298 | 298 | 23.1 | -0.027778 | -0.1 | [10 empty] | 0 | 23.1 | 6.4167
Low | 299 | 299 | 23 | -0.041667 | -0.15 | [10 empty] | 0 | 23 | 6.3889
Low | 300 | 300 | 22.8 | -0.069444 | -0.25 | [10 empty] | 0 | 22.8 | 6.3333
Low | 301 | 301 | 22.5 | -0.097222 | -0.35 | [10 empty] | 0 | 22.5 | 6.25
Low | 302 | 302 | 22.1 | -0.11111 | -0.4 | [10 empty] | 0 | 22.1 | 6.1389
Low | 303 | 303 | 21.7 | -0.13889 | -0.5 | [10 empty] | 0 | 21.7 | 6.0278
Low | 304 | 304 | 21.1 | -0.18056 | -0.65 | [10 empty] | 0 | 21.1 | 5.8611
Low | 305 | 305 | 20.4 | -0.22222 | -0.8 | [10 empty] | 0 | 20.4 | 5.6667
Low | 306 | 306 | 19.5 | -0.26389 | -0.95 | [10 empty] | 0 | 19.5 | 5.4167
Low | 307 | 307 | 18.5 | -0.26389 | -0.95 | [10 empty] | 0 | 18.5 | 5.1389
Low | 308 | 308 | 17.6 | -0.26389 | -0.95 | [10 empty] | 0 | 17.6 | 4.8889
Low | 309 | 309 | 16.6 | -0.26389 | -0.95 | [10 empty] | 0 | 16.6 | 4.6111
Low | 310 | 310 | 15.7 | -0.23611 | -0.85 | [10 empty] | 0 | 15.7 | 4.3611
Low | 311 | 311 | 14.9 | -0.19444 | -0.7 | [10 empty] | 0 | 14.9 | 4.1389
Low | 312 | 312 | 14.3 | -0.15278 | -0.55 | [10 empty] | 0 | 14.3 | 3.9722
Low | 313 | 313 | 13.8 | -0.097222 | -0.35 | [10 empty] | 0 | 13.8 | 3.8333
Low | 314 | 314 | 13.6 | -0.055556 | -0.2 | [10 empty] | 0 | 13.6 | 3.7778
Low | 315 | 315 | 13.4 | -0.027778 | -0.1 | [10 empty] | 0 | 13.4 | 3.7222
Low | 316 | 316 | 13.4 | 0.013889 | 0.05 | [10 empty] | 0 | 13.4 | 3.7222
Low | 317 | 317 | 13.5 | 0.013889 | 0.05 | [10 empty] | 0 | 13.5 | 3.75
Low | 318 | 318 | 13.5 | 0 | 0 | [10 empty] | 0 | 13.5 | 3.75
Low | 319 | 319 | 13.5 | -0.013889 | -0.05 | [10 empty] | 0 | 13.5 | 3.75
Low | 320 | 320 | 13.4 | -0.027778 | -0.1 | [10 empty] | 0 | 13.4 | 3.7222
Low | 321 | 321 | 13.3 | -0.041667 | -0.15 | [10 empty] | 0 | 13.3 | 3.6944
Low | 322 | 322 | 13.1 | -0.055556 | -0.2 | [10 empty] | 0 | 13.1 | 3.6389
Low | 323 | 323 | 12.9 | -0.027778 | -0.1 | [10 empty] | 0 | 12.9 | 3.5833
Low | 324 | 324 | 12.9 | -0.013889 | -0.05 | [10 empty] | 0 | 12.9 | 3.5833
Low | 325 | 325 | 12.8 | 0.013889 | 0.05 | [10 empty] | 0 | 12.8 | 3.5556
Low | 326 | 326 | 13 | 0.083333 | 0.3 | [10 empty] | 0 | 13 | 3.6111
Low | 327 | 327 | 13.4 | 0.11111 | 0.4 | [10 empty] | 0 | 13.4 | 3.7222
Low | 328 | 328 | 13.8 | 0.097222 | 0.35 | [10 empty] | 0 | 13.8 | 3.8333
Low | 329 | 329 | 14.1 | 0.055556 | 0.2 | [10 empty] | 0 | 14.1 | 3.9167
Low | 330 | 330 | 14.2 | 0.041667 | 0.15 | [10 empty] | 0 | 14.2 | 3.9444
Low | 331 | 331 | 14.4 | 0.041667 | 0.15 | [10 empty] | 0 | 14.4 | 4
Low | 332 | 332 | 14.5 | 0.013889 | 0.05 | [10 empty] | 0 | 14.5 | 4.0278
Low | 333 | 333 | 14.5 | -0.013889 | -0.05 | [10 empty] | 0 | 14.5 | 4.0278
Low | 334 | 334 | 14.4 | -0.027778 | -0.1 | [10 empty] | 0 | 14.4 | 4
Low | 335 | 335 | 14.3 | -0.013889 | -0.05 | [10 empty] | 0 | 14.3 | 3.9722
Low | 336 | 336 | 14.3 | -0.041667 | -0.15 | [10 empty] | 0 | 14.3 | 3.9722
Low | 337 | 337 | 14 | -0.18056 | -0.65 | [10 empty] | 0 | 14 | 3.8889
Low | 338 | 338 | 13 | -0.36111 | -1.3 | [10 empty] | 0 | 13 | 3.6111
Low | 339 | 339 | 11.4 | -0.52778 | -1.9 | [10 empty] | 0 | 11.4 | 3.1667
Low | 340 | 340 | 9.2 | -0.625 | -2.25 | [10 empty] | 0 | 9.2 | 2.5556
Low | 341 | 341 | 6.9 | -0.61111 | -2.2 | [10 empty] | 0 | 6.9 | 1.9167
Low | 342 | 342 | 4.8 | -0.5 | -1.8 | [10 empty] | 0 | 4.8 | 1.3333
Low | 343 | 343 | 3.3 | -0.34722 | -1.25 | [10 empty] | 0 | 3.3 | 0.91667
Low | 344 | 344 | 2.3 | -0.19444 | -0.7 | [10 empty] | 0 | 2.3 | 0.63889
Low | 345 | 345 | 1.9 | -0.083333 | -0.3 | [10 empty] | 0 | 1.9 | 0.52778
Low | 346 | 346 | 1.7 | -0.041667 | -0.15 | [10 empty] | 0 | 1.7 | 0.47222
Low | 347 | 347 | 1.6 | -0.041667 | -0.15 | [10 empty] | 0 | 1.6 | 0.44444
Low | 348 | 348 | 1.4 | -0.041667 | -0.15 | [10 empty] | 0 | 1.4 | 0.38889
Low | 349 | 349 | 1.3 | -0.027778 | -0.1 | [10 empty] | 0 | 1.3 | 0.36111
Low | 350 | 350 | 1.2 | -0.027778 | -0.1 | [10 empty] | 0 | 1.2 | 0.33333
Low | 351 | 351 | 1.1 | -0.027778 | -0.1 | [10 empty] | 0 | 1.1 | 0.30556
Low | 352 | 352 | 1 | -0.041667 | -0.15 | [10 empty] | 0 | 1 | 0.27778
Low | 353 | 353 | 0.8 | -0.055556 | -0.2 | [10 empty] | 1 |  | 0.22222
Low | 354 | 354 | 0.6 | -0.11111 | -0.4 | [10 empty] | 1 |  | 0.16667
Low | 355 | 355 | 0 | -0.083333 | -0.3 | [10 empty] | 1 |  | 0
Low | 356 | 356 | 0 | 0 | 0 | [10 empty] | 1 |  | 0
Low | 357 | 357 | 0 | 0 | 0 | [10 empty] | 1 |  | 0
Low | 358 | 358 | 0 | 0 | 0 | [10 empty] | 1 |  | 0
Low | 359 | 359 | 0 | 0 | 0 | [10 empty] | 1 |  | 0
Low | 360 | 360 | 0 | 0.30556 | 1.1 | [10 empty] | 1 |  | 0
Low | 361 | 361 | 2.2 | 0.625 | 2.25 | [10 empty] | 0 | 2.2 | 0.61111
Low | 362 | 362 | 4.5 | 0.61111 | 2.2 | [10 empty] | 0 | 4.5 | 1.25
Low | 363 | 363 | 6.6 | 0.56944 | 2.05 | [10 empty] | 0 | 6.6 | 1.8333
Low | 364 | 364 | 8.6 | 0.55556 | 2 | [10 empty] | 0 | 8.6 | 2.3889
Low | 365 | 365 | 10.6 | 0.54167 | 1.95 | [10 empty] | 0 | 10.6 | 2.9444
Low | 366 | 366 | 12.5 | 0.52778 | 1.9 | [10 empty] | 0 | 12.5 | 3.4722
Low | 367 | 367 | 14.4 | 0.52778 | 1.9 | [10 empty] | 0 | 14.4 | 4
Low | 368 | 368 | 16.3 | 0.48611 | 1.75 | [10 empty] | 0 | 16.3 | 4.5278
Low | 369 | 369 | 17.9 | 0.38889 | 1.4 | [10 empty] | 0 | 17.9 | 4.9722
Low | 370 | 370 | 19.1 | 0.27778 | 1 | [10 empty] | 0 | 19.1 | 5.3056
Low | 371 | 371 | 19.9 | 0.16667 | 0.6 | [10 empty] | 0 | 19.9 | 5.5278
Low | 372 | 372 | 20.3 | 0.083333 | 0.3 | [10 empty] | 0 | 20.3 | 5.6389
Low | 373 | 373 | 20.5 | 0.055556 | 0.2 | [10 empty] | 0 | 20.5 | 5.6944
Low | 374 | 374 | 20.7 | 0.069444 | 0.25 | [10 empty] | 0 | 20.7 | 5.75
Low | 375 | 375 | 21 | 0.125 | 0.45 | [10 empty] | 0 | 21 | 5.8333
Low | 376 | 376 | 21.6 | 0.22222 | 0.8 | [10 empty] | 0 | 21.6 | 6
Low | 377 | 377 | 22.6 | 0.29167 | 1.05 | [10 empty] | 0 | 22.6 | 6.2778
Low | 378 | 378 | 23.7 | 0.30556 | 1.1 | [10 empty] | 0 | 23.7 | 6.5833
Low | 379 | 379 | 24.8 | 0.27778 | 1 | [10 empty] | 0 | 24.8 | 6.8889
Low | 380 | 380 | 25.7 | 0.19444 | 0.7 | [10 empty] | 0 | 25.7 | 7.1389
Low | 381 | 381 | 26.2 | 0.097222 | 0.35 | [10 empty] | 0 | 26.2 | 7.2778
Low | 382 | 382 | 26.4 | 0.027778 | 0.1 | [10 empty] | 0 | 26.4 | 7.3333
Low | 383 | 383 | 26.4 | 0 | 0 | [10 empty] | 0 | 26.4 | 7.3333
Low | 384 | 384 | 26.4 | 0.013889 | 0.05 | [10 empty] | 0 | 26.4 | 7.3333
Low | 385 | 385 | 26.5 | 0.027778 | 0.1 | [10 empty] | 0 | 26.5 | 7.3611
Low | 386 | 386 | 26.6 | 0.041667 | 0.15 | [10 empty] | 0 | 26.6 | 7.3889
Low | 387 | 387 | 26.8 | 0.041667 | 0.15 | [10 empty] | 0 | 26.8 | 7.4444
Low | 388 | 388 | 26.9 | 0.055556 | 0.2 | [10 empty] | 0 | 26.9 | 7.4722
Low | 389 | 389 | 27.2 | 0.083333 | 0.3 | [10 empty] | 0 | 27.2 | 7.5556
Low | 390 | 390 | 27.5 | 0.11111 | 0.4 | [10 empty] | 0 | 27.5 | 7.6389
Low | 391 | 391 | 28 | 0.18056 | 0.65 | [10 empty] | 0 | 28 | 7.7778
Low | 392 | 392 | 28.8 | 0.26389 | 0.95 | [10 empty] | 0 | 28.8 | 8
Low | 393 | 393 | 29.9 | 0.30556 | 1.1 | [10 empty] | 0 | 29.9 | 8.3056
Low | 394 | 394 | 31 | 0.27778 | 1 | [10 empty] | 0 | 31 | 8.6111
Low | 395 | 395 | 31.9 | 0.20833 | 0.75 | [10 empty] | 0 | 31.9 | 8.8611
Low | 396 | 396 | 32.5 | 0.097222 | 0.35 | [10 empty] | 0 | 32.5 | 9.0278
Low | 397 | 397 | 32.6 | -0.013889 | -0.05 | [10 empty] | 0 | 32.6 | 9.0556
Low | 398 | 398 | 32.4 | -0.083333 | -0.3 | [10 empty] | 0 | 32.4 | 9
Low | 399 | 399 | 32 | -0.15278 | -0.55 | [10 empty] | 0 | 32 | 8.8889
Low | 400 | 400 | 31.3 | -0.23611 | -0.85 | [10 empty] | 0 | 31.3 | 8.6944
Low | 401 | 401 | 30.3 | -0.38889 | -1.4 | [10 empty] | 0 | 30.3 | 8.4167
Low | 402 | 402 | 28.5 | -0.56944 | -2.05 | [10 empty] | 0 | 28.5 | 7.9167
Low | 403 | 403 | 26.2 | -0.68056 | -2.45 | [10 empty] | 0 | 26.2 | 7.2778
Low | 404 | 404 | 23.6 | -0.70833 | -2.55 | [10 empty] | 0 | 23.6 | 6.5556
Low | 405 | 405 | 21.1 | -0.63889 | -2.3 | [10 empty] | 0 | 21.1 | 5.8611
Low | 406 | 406 | 19 | -0.5 | -1.8 | [10 empty] | 0 | 19 | 5.2778
Low | 407 | 407 | 17.5 | -0.41667 | -1.5 | [10 empty] | 0 | 17.5 | 4.8611
Low | 408 | 408 | 16 | -0.48611 | -1.75 | [10 empty] | 0 | 16 | 4.4444
Low | 409 | 409 | 14 | -0.63889 | -2.3 | [10 empty] | 0 | 14 | 3.8889
Low | 410 | 410 | 11.4 | -0.77778 | -2.8 | [10 empty] | 0 | 11.4 | 3.1667
Low | 411 | 411 | 8.4 | -0.84722 | -3.05 | [10 empty] | 0 | 8.4 | 2.3333
Low | 412 | 412 | 5.3 | -0.76389 | -2.75 | [10 empty] | 0 | 5.3 | 1.4722
Low | 413 | 413 | 2.9 | -0.73611 | -2.65 | [10 empty] | 0 | 2.9 | 0.80556
Low | 414 | 414 | 0 | -0.40278 | -1.45 | [10 empty] | 1 |  | 0
Low | 415 | 415 | 0 | 0 | 0 | [10 empty] | 1 |  | 0
Low | 416 | 416 | 0 | 0 | 0 | [10 empty] | 1 |  | 0
Low | 417 | 417 | 0 | 0 | 0 | [10 empty] | 1 |  | 0
Low | 418 | 418 | 0 | 0 | 0 | [10 empty] | 1 |  | 0
Low | 419 | 419 | 0 | 0 | 0 | [10 empty] | 1 |  | 0
Low | 420 | 420 | 0 | 0 | 0 | [10 empty] | 1 |  | 0
Low | 421 | 421 | 0 | 0 | 0 | [10 empty] | 1 |  | 0
Low | 422 | 422 | 0 | 0 | 0 | [10 empty] | 1 |  | 0
Low | 423 | 423 | 0 | 0 | 0 | [10 empty] | 1 |  | 0
Low | 424 | 424 | 0 | 0 | 0 | [10 empty] | 1 |  | 0
Low | 425 | 425 | 0 | 0 | 0 | [10 empty] | 1 |  | 0
Low | 426 | 426 | 0 | 0 | 0 | [10 empty] | 1 |  | 0
Low | 427 | 427 | 0 | 0 | 0 | [10 empty] | 1 |  | 0
Low | 428 | 428 | 0 | 0 | 0 | [10 empty] | 1 |  | 0
Low | 429 | 429 | 0 | 0 | 0 | [10 empty] | 1 |  | 0
Low | 430 | 430 | 0 | 0 | 0 | [10 empty] | 1 |  | 0
Low | 431 | 431 | 0 | 0 | 0 | [10 empty] | 1 |  | 0
Low | 432 | 432 | 0 | 0 | 0 | [10 empty] | 1 |  | 0
Low | 433 | 433 | 0 | 0 | 0 | [10 empty] | 1 |  | 0
Low | 434 | 434 | 0 | 0 | 0 | [10 empty] | 1 |  | 0
Low | 435 | 435 | 0 | 0 | 0 | [10 empty] | 1 |  | 0
Low | 436 | 436 | 0 | 0 | 0 | [10 empty] | 1 |  | 0
Low | 437 | 437 | 0 | 0 | 0 | [10 empty] | 1 |  | 0
Low | 438 | 438 | 0 | 0 | 0 | [10 empty] | 1 |  | 0
Low | 439 | 439 | 0 | 0 | 0 | [10 empty] | 1 |  | 0
Low | 440 | 440 | 0 | 0 | 0 | [10 empty] | 1 |  | 0
Low | 441 | 441 | 0 | 0 | 0 | [10 empty] | 1 |  | 0
Low | 442 | 442 | 0 | 0 | 0 | [10 empty] | 1 |  | 0
Low | 443 | 443 | 0 | 0 | 0 | [10 empty] | 1 |  | 0
Low | 444 | 444 | 0 | 0 | 0 | [10 empty] | 1 |  | 0
Low | 445 | 445 | 0 | 0 | 0 | [10 empty] | 1 |  | 0
Low | 446 | 446 | 0 | 0 | 0 | [10 empty] | 1 |  | 0
Low | 447 | 447 | 0 | 0 | 0 | [10 empty] | 1 |  | 0
Low | 448 | 448 | 0 | 0 | 0 | [10 empty] | 1 |  | 0
Low | 449 | 449 | 0 | 0 | 0 | [10 empty] | 1 |  | 0
Low | 450 | 450 | 0 | 0 | 0 | [10 empty] | 1 |  | 0
Low | 451 | 451 | 0 | 0 | 0 | [10 empty] | 1 |  | 0
Low | 452 | 452 | 0 | 0 | 0 | [10 empty] | 1 |  | 0
Low | 453 | 453 | 0 | 0 | 0 | [10 empty] | 1 |  | 0
Low | 454 | 454 | 0 | 0 | 0 | [10 empty] | 1 |  | 0
Low | 455 | 455 | 0 | 0 | 0 | [10 empty] | 1 |  | 0
Low | 456 | 456 | 0 | 0 | 0 | [10 empty] | 1 |  | 0
Low | 457 | 457 | 0 | 0 | 0 | [10 empty] | 1 |  | 0
Low | 458 | 458 | 0 | 0 | 0 | [10 empty] | 1 |  | 0
Low | 459 | 459 | 0 | 0 | 0 | [10 empty] | 1 |  | 0
Low | 460 | 460 | 0 | 0 | 0 | [10 empty] | 1 |  | 0
Low | 461 | 461 | 0 | 0 | 0 | [10 empty] | 1 |  | 0
Low | 462 | 462 | 0 | 0 | 0 | [10 empty] | 1 |  | 0
Low | 463 | 463 | 0 | 0 | 0 | [10 empty] | 1 |  | 0
Low | 464 | 464 | 0 | 0 | 0 | [10 empty] | 1 |  | 0
Low | 465 | 465 | 0 | 0 | 0 | [10 empty] | 1 |  | 0
Low | 466 | 466 | 0 | 0 | 0 | [10 empty] | 1 |  | 0
Low | 467 | 467 | 0 | 0 | 0 | [10 empty] | 1 |  | 0
Low | 468 | 468 | 0 | 0 | 0 | [10 empty] | 1 |  | 0
Low | 469 | 469 | 0 | 0 | 0 | [10 empty] | 1 |  | 0
Low | 470 | 470 | 0 | 0 | 0 | [10 empty] | 1 |  | 0
Low | 471 | 471 | 0 | 0 | 0 | [10 empty] | 1 |  | 0
Low | 472 | 472 | 0 | 0 | 0 | [10 empty] | 1 |  | 0
Low | 473 | 473 | 0 | 0 | 0 | [10 empty] | 1 |  | 0
Low | 474 | 474 | 0 | 0 | 0 | [10 empty] | 1 |  | 0
Low | 475 | 475 | 0 | 0 | 0 | [10 empty] | 1 |  | 0
Low | 476 | 476 | 0 | 0 | 0 | [10 empty] | 1 |  | 0
Low | 477 | 477 | 0 | 0 | 0 | [10 empty] | 1 |  | 0
Low | 478 | 478 | 0 | 0 | 0 | [10 empty] | 1 |  | 0
Low | 479 | 479 | 0 | 0 | 0 | [10 empty] | 1 |  | 0
Low | 480 | 480 | 0 | 0.22222 | 0.8 | [10 empty] | 1 |  | 0
Low | 481 | 481 | 1.6 | 0.43056 | 1.55 | [10 empty] | 0 | 1.6 | 0.44444
Low | 482 | 482 | 3.1 | 0.40278 | 1.45 | [10 empty] | 0 | 3.1 | 0.86111
Low | 483 | 483 | 4.5 | 0.41667 | 1.5 | [10 empty] | 0 | 4.5 | 1.25
Low | 484 | 484 | 6.1 | 0.43056 | 1.55 | [10 empty] | 0 | 6.1 | 1.6944
Low | 485 | 485 | 7.6 | 0.45833 | 1.65 | [10 empty] | 0 | 7.6 | 2.1111
Low | 486 | 486 | 9.4 | 0.51389 | 1.85 | [10 empty] | 0 | 9.4 | 2.6111
Low | 487 | 487 | 11.3 | 0.54167 | 1.95 | [10 empty] | 0 | 11.3 | 3.1389
Low | 488 | 488 | 13.3 | 0.51389 | 1.85 | [10 empty] | 0 | 13.3 | 3.6944
Low | 489 | 489 | 15 | 0.5 | 1.8 | [10 empty] | 0 | 15 | 4.1667
Low | 490 | 490 | 16.9 | 0.48611 | 1.75 | [10 empty] | 0 | 16.9 | 4.6944
Low | 491 | 491 | 18.5 | 0.44444 | 1.6 | [10 empty] | 0 | 18.5 | 5.1389
Low | 492 | 492 | 20.1 | 0.44444 | 1.6 | [10 empty] | 0 | 20.1 | 5.5833
Low | 493 | 493 | 21.7 | 0.43056 | 1.55 | [10 empty] | 0 | 21.7 | 6.0278
Low | 494 | 494 | 23.2 | 0.40278 | 1.45 | [10 empty] | 0 | 23.2 | 6.4444
Low | 495 | 495 | 24.6 | 0.36111 | 1.3 | [10 empty] | 0 | 24.6 | 6.8333
Low | 496 | 496 | 25.8 | 0.40278 | 1.45 | [10 empty] | 0 | 25.8 | 7.1667
Low | 497 | 497 | 27.5 | 0.43056 | 1.55 | [10 empty] | 0 | 27.5 | 7.6389
Low | 498 | 498 | 28.9 | 0.41667 | 1.5 | [10 empty] | 0 | 28.9 | 8.0278
Low | 499 | 499 | 30.5 | 0.44444 | 1.6 | [10 empty] | 0 | 30.5 | 8.4722
Low | 500 | 500 | 32.1 | 0.45833 | 1.65 | [10 empty] | 0 | 32.1 | 8.9167
Low | 501 | 501 | 33.8 | 0.44444 | 1.6 | [10 empty] | 0 | 33.8 | 9.3889
Low | 502 | 502 | 35.3 | 0.41667 | 1.5 | [10 empty] | 0 | 35.3 | 9.8056
Low | 503 | 503 | 36.8 | 0.41667 | 1.5 | [10 empty] | 0 | 36.8 | 10.2222
Low | 504 | 504 | 38.3 | 0.38889 | 1.4 | [10 empty] | 0 | 38.3 | 10.6389
Low | 505 | 505 | 39.6 | 0.31944 | 1.15 | [10 empty] | 0 | 39.6 | 11
Low | 506 | 506 | 40.6 | 0.23611 | 0.85 | [10 empty] | 0 | 40.6 | 11.2778
Low | 507 | 507 | 41.3 | 0.19444 | 0.7 | [10 empty] | 0 | 41.3 | 11.4722
Low | 508 | 508 | 42 | 0.16667 | 0.6 | [10 empty] | 0 | 42 | 11.6667
Low | 509 | 509 | 42.5 | 0.16667 | 0.6 | [10 empty] | 0 | 42.5 | 11.8056
Low | 510 | 510 | 43.2 | 0.22222 | 0.8 | [10 empty] | 0 | 43.2 | 12
Low | 511 | 511 | 44.1 | 0.22222 | 0.8 | [10 empty] | 0 | 44.1 | 12.25
Low | 512 | 512 | 44.8 | 0.16667 | 0.6 | [10 empty] | 0 | 44.8 | 12.4444
Low | 513 | 513 | 45.3 | 0.097222 | 0.35 | [10 empty] | 0 | 45.3 | 12.5833
Low | 514 | 514 | 45.5 | 0.027778 | 0.1 | [10 empty] | 0 | 45.5 | 12.6389
Low | 515 | 515 | 45.5 | -0.041667 | -0.15 | [10 empty] | 0 | 45.5 | 12.6389
Low | 516 | 516 | 45.2 | -0.11111 | -0.4 | [10 empty] | 0 | 45.2 | 12.5556
Low | 517 | 517 | 44.7 | -0.13889 | -0.5 | [10 empty] | 0 | 44.7 | 12.4167
Low | 518 | 518 | 44.2 | -0.15278 | -0.55 | [10 empty] | 0 | 44.2 | 12.2778
Low | 519 | 519 | 43.6 | -0.15278 | -0.55 | [10 empty] | 0 | 43.6 | 12.1111
Low | 520 | 520 | 43.1 | -0.11111 | -0.4 | [10 empty] | 0 | 43.1 | 11.9722
Low | 521 | 521 | 42.8 | -0.055556 | -0.2 | [10 empty] | 0 | 42.8 | 11.8889
Low | 522 | 522 | 42.7 | 0 | 0 | [10 empty] | 0 | 42.7 | 11.8611
Low | 523 | 523 | 42.8 | 0.083333 | 0.3 | [10 empty] | 0 | 42.8 | 11.8889
Low | 524 | 524 | 43.3 | 0.15278 | 0.55 | [10 empty] | 0 | 43.3 | 12.0278
Low | 525 | 525 | 43.9 | 0.18056 | 0.65 | [10 empty] | 0 | 43.9 | 12.1944
Low | 526 | 526 | 44.6 | 0.20833 | 0.75 | [10 empty] | 0 | 44.6 | 12.3889
Low | 527 | 527 | 45.4 | 0.23611 | 0.85 | [10 empty] | 0 | 45.4 | 12.6111
Low | 528 | 528 | 46.3 | 0.25 | 0.9 | [10 empty] | 0 | 46.3 | 12.8611
Low | 529 | 529 | 47.2 | 0.20833 | 0.75 | [10 empty] | 0 | 47.2 | 13.1111
Low | 530 | 530 | 47.8 | 0.13889 | 0.5 | [10 empty] | 0 | 47.8 | 13.2778
Low | 531 | 531 | 48.2 | 0.097222 | 0.35 | [10 empty] | 0 | 48.2 | 13.3889
Low | 532 | 532 | 48.5 | 0.069444 | 0.25 | [10 empty] | 0 | 48.5 | 13.4722
Low | 533 | 533 | 48.7 | 0.055556 | 0.2 | [10 empty] | 0 | 48.7 | 13.5278
Low | 534 | 534 | 48.9 | 0.055556 | 0.2 | [10 empty] | 0 | 48.9 | 13.5833
Low | 535 | 535 | 49.1 | 0.027778 | 0.1 | [10 empty] | 0 | 49.1 | 13.6389
Low | 536 | 536 | 49.1 | -0.013889 | -0.05 | [10 empty] | 0 | 49.1 | 13.6389
Low | 537 | 537 | 49 | -0.041667 | -0.15 | [10 empty] | 0 | 49 | 13.6111
Low | 538 | 538 | 48.8 | -0.055556 | -0.2 | [10 empty] | 0 | 48.8 | 13.5556
Low | 539 | 539 | 48.6 | -0.041667 | -0.15 | [10 empty] | 0 | 48.6 | 13.5
Low | 540 | 540 | 48.5 | 0 | 0 | [10 empty] | 0 | 48.5 | 13.4722
Low | 541 | 541 | 48.6 | 0.027778 | 0.1 | [10 empty] | 0 | 48.6 | 13.5
Low | 542 | 542 | 48.7 | 0 | 0 | [10 empty] | 0 | 48.7 | 13.5278
Low | 543 | 543 | 48.6 | -0.069444 | -0.25 | [10 empty] | 0 | 48.6 | 13.5
Low | 544 | 544 | 48.2 | -0.15278 | -0.55 | [10 empty] | 0 | 48.2 | 13.3889
Low | 545 | 545 | 47.5 | -0.20833 | -0.75 | [10 empty] | 0 | 47.5 | 13.1944
Low | 546 | 546 | 46.7 | -0.25 | -0.9 | [10 empty] | 0 | 46.7 | 12.9722
Low | 547 | 547 | 45.7 | -0.29167 | -1.05 | [10 empty] | 0 | 45.7 | 12.6944
Low | 548 | 548 | 44.6 | -0.38889 | -1.4 | [10 empty] | 0 | 44.6 | 12.3889
Low | 549 | 549 | 42.9 | -0.52778 | -1.9 | [10 empty] | 0 | 42.9 | 11.9167
Low | 550 | 550 | 40.8 | -0.65278 | -2.35 | [10 empty] | 0 | 40.8 | 11.3333
Low | 551 | 551 | 38.2 | -0.76389 | -2.75 | [10 empty] | 0 | 38.2 | 10.6111
Low | 552 | 552 | 35.3 | -0.88889 | -3.2 | [10 empty] | 0 | 35.3 | 9.8056
Low | 553 | 553 | 31.8 | -0.91667 | -3.3 | [10 empty] | 0 | 31.8 | 8.8333
Low | 554 | 554 | 28.7 | -0.83333 | -3 | [10 empty] | 0 | 28.7 | 7.9722
Low | 555 | 555 | 25.8 | -0.80556 | -2.9 | [10 empty] | 0 | 25.8 | 7.1667
Low | 556 | 556 | 22.9 | -0.77778 | -2.8 | [10 empty] | 0 | 22.9 | 6.3611
Low | 557 | 557 | 20.2 | -0.70833 | -2.55 | [10 empty] | 0 | 20.2 | 5.6111
Low | 558 | 558 | 17.8 | -0.65278 | -2.35 | [10 empty] | 0 | 17.8 | 4.9444
Low | 559 | 559 | 15.5 | -0.625 | -2.25 | [10 empty] | 0 | 15.5 | 4.3056
Low | 560 | 560 | 13.3 | -0.58333 | -2.1 | [10 empty] | 0 | 13.3 | 3.6944
Low | 561 | 561 | 11.3 | -0.55556 | -2 | [10 empty] | 0 | 11.3 | 3.1389
Low | 562 | 562 | 9.3 | -0.54167 | -1.95 | [10 empty] | 0 | 9.3 | 2.5833
Low | 563 | 563 | 7.4 | -0.52778 | -1.9 | [10 empty] | 0 | 7.4 | 2.0556
Low | 564 | 564 | 5.5 | -0.51389 | -1.85 | [10 empty] | 0 | 5.5 | 1.5278
Low | 565 | 565 | 3.7 | -0.45833 | -1.65 | [10 empty] | 0 | 3.7 | 1.0278
Low | 566 | 566 | 2.2 | -0.51389 | -1.85 | [10 empty] | 0 | 2.2 | 0.61111
Low | 567 | 567 | 0 | -0.30556 | -1.1 | [10 empty] | 1 |  | 0
Low | 568 | 568 | 0 | 0 | 0 | [10 empty] | 1 |  | 0
Low | 569 | 569 | 0 | 0 | 0 | [10 empty] | 1 |  | 0
Low | 570 | 570 | 0 | 0 | 0 | [10 empty] | 1 |  | 0
Low | 571 | 571 | 0 | 0 | 0 | [10 empty] | 1 |  | 0
Low | 572 | 572 | 0 | 0 | 0 | [10 empty] | 1 |  | 0
Low | 573 | 573 | 0 | 0 | 0 | [10 empty] | 1 |  | 0
Low | 574 | 574 | 0 | 0 | 0 | [10 empty] | 1 |  | 0
Low | 575 | 575 | 0 | 0 | 0 | [10 empty] | 1 |  | 0
Low | 576 | 576 | 0 | 0 | 0 | [10 empty] | 1 |  | 0
Low | 577 | 577 | 0 | 0 | 0 | [10 empty] | 1 |  | 0
Low | 578 | 578 | 0 | 0 | 0 | [10 empty] | 1 |  | 0
Low | 579 | 579 | 0 | 0 | 0 | [10 empty] | 1 |  | 0
Low | 580 | 580 | 0 | 0 | 0 | [10 empty] | 1 |  | 0
Low | 581 | 581 | 0 | 0 | 0 | [10 empty] | 1 |  | 0
Low | 582 | 582 | 0 | 0 | 0 | [10 empty] | 1 |  | 0
Low | 583 | 583 | 0 | 0 | 0 | [10 empty] | 1 |  | 0
Low | 584 | 584 | 0 | 0 | 0 | [10 empty] | 1 |  | 0
Low | 585 | 585 | 0 | 0 | 0 | [10 empty] | 1 |  | 0
Low | 586 | 586 | 0 | 0 | 0 | [10 empty] | 1 |  | 0
Low | 587 | 587 | 0 | 0 | 0 | [10 empty] | 1 |  | 0
Low | 588 | 588 | 0 | 0 | 0 | [10 empty] | 1 |  | 0
Low | 589 | 589 | 0 | 0 | 0 | [10 empty] | 1 |  | 0
Middle | 590 | 1 | 0 | 0 | 0 | [10 empty] | 1 |  | 0
Middle | 591 | 2 | 0 | 0 | 0 | [10 empty] | 1 |  | 0
Middle | 592 | 3 | 0 | 0 | 0 | [10 empty] | 1 |  | 0
Middle | 593 | 4 | 0 | 0 | 0 | [10 empty] | 1 |  | 0
Middle | 594 | 5 | 0 | 0 | 0 | [10 empty] | 1 |  | 0
Middle | 595 | 6 | 0 | 0 | 0 | [10 empty] | 1 |  | 0
Middle | 596 | 7 | 0 | 0 | 0 | [10 empty] | 1 |  | 0
Middle | 597 | 8 | 0 | 0 | 0 | [10 empty] | 1 |  | 0
Middle | 598 | 9 | 0 | 0 | 0 | [10 empty] | 1 |  | 0
Middle | 599 | 10 | 0 | 0.083333 | 0.3 | [10 empty] | 1 |  | 0
Middle | 600 | 11 | 0.6 | 0.26389 | 0.95 | [10 empty] | 1 |  | 0.16667
Middle | 601 | 12 | 1.9 | 0.29167 | 1.05 | [10 empty] | 0 | 1.9 | 0.52778
Middle | 602 | 13 | 2.7 | 0.45833 | 1.65 | [10 empty] | 0 | 2.7 | 0.75
Middle | 603 | 14 | 5.2 | 0.59722 | 2.15 | [10 empty] | 0 | 5.2 | 1.4444
Middle | 604 | 15 | 7 | 0.58333 | 2.1 | [10 empty] | 0 | 7 | 1.9444
Middle | 605 | 16 | 9.4 | 0.625 | 2.25 | [10 empty] | 0 | 9.4 | 2.6111
Middle | 606 | 17 | 11.5 | 0.61111 | 2.2 | [10 empty] | 0 | 11.5 | 3.1944
Middle | 607 | 18 | 13.8 | 0.61111 | 2.2 | [10 empty] | 0 | 13.8 | 3.8333
Middle | 608 | 19 | 15.9 | 0.59722 | 2.15 | [10 empty] | 0 | 15.9 | 4.4167
Middle | 609 | 20 | 18.1 | 0.55556 | 2 | [10 empty] | 0 | 18.1 | 5.0278
Middle | 610 | 21 | 19.9 | 0.51389 | 1.85 | [10 empty] | 0 | 19.9 | 5.5278
Middle | 611 | 22 | 21.8 | 0.48611 | 1.75 | [10 empty] | 0 | 21.8 | 6.0556
Middle | 612 | 23 | 23.4 | 0.40278 | 1.45 | [10 empty] | 0 | 23.4 | 6.5
Middle | 613 | 24 | 24.7 | 0.33333 | 1.2 | [10 empty] | 0 | 24.7 | 6.8611
Middle | 614 | 25 | 25.8 | 0.27778 | 1 | [10 empty] | 0 | 25.8 | 7.1667
Middle | 615 | 26 | 26.7 | 0.19444 | 0.7 | [10 empty] | 0 | 26.7 | 7.4167
Middle | 616 | 27 | 27.2 | 0.13889 | 0.5 | [10 empty] | 0 | 27.2 | 7.5556
Middle | 617 | 28 | 27.7 | 0.125 | 0.45 | [10 empty] | 0 | 27.7 | 7.6944
Middle | 618 | 29 | 28.1 | 0.097222 | 0.35 | [10 empty] | 0 | 28.1 | 7.8056
Middle | 619 | 30 | 28.4 | 0.083333 | 0.3 | [10 empty] | 0 | 28.4 | 7.8889
Middle | 620 | 31 | 28.7 | 0.083333 | 0.3 | [10 empty] | 0 | 28.7 | 7.9722
Middle | 621 | 32 | 29 | 0.069444 | 0.25 | [10 empty] | 0 | 29 | 8.0556
Middle | 622 | 33 | 29.2 | 0.055556 | 0.2 | [10 empty] | 0 | 29.2 | 8.1111
Middle | 623 | 34 | 29.4 | 0.027778 | 0.1 | [10 empty] | 0 | 29.4 | 8.1667
Middle | 624 | 35 | 29.4 | -0.013889 | -0.05 | [10 empty] | 0 | 29.4 | 8.1667
Middle | 625 | 36 | 29.3 | -0.069444 | -0.25 | [10 empty] | 0 | 29.3 | 8.1389
Middle | 626 | 37 | 28.9 | -0.11111 | -0.4 | [10 empty] | 0 | 28.9 | 8.0278
Middle | 627 | 38 | 28.5 | -0.11111 | -0.4 | [10 empty] | 0 | 28.5 | 7.9167
Middle | 628 | 39 | 28.1 | -0.125 | -0.45 | [10 empty] | 0 | 28.1 | 7.8056
Middle | 629 | 40 | 27.6 | -0.16667 | -0.6 | [10 empty] | 0 | 27.6 | 7.6667
Middle | 630 | 41 | 26.9 | -0.22222 | -0.8 | [10 empty] | 0 | 26.9 | 7.4722
Middle | 631 | 42 | 26 | -0.31944 | -1.15 | [10 empty] | 0 | 26 | 7.2222
Middle | 632 | 43 | 24.6 | -0.44444 | -1.6 | [10 empty] | 0 | 24.6 | 6.8333
Middle | 633 | 44 | 22.8 | -0.5 | -1.8 | [10 empty] | 0 | 22.8 | 6.3333
Middle | 634 | 45 | 21 | -0.45833 | -1.65 | [10 empty] | 0 | 21 | 5.8333
Middle | 635 | 46 | 19.5 | -0.33333 | -1.2 | [10 empty] | 0 | 19.5 | 5.4167
Middle | 636 | 47 | 18.6 | -0.15278 | -0.55 | [10 empty] | 0 | 18.6 | 5.1667
Middle | 637 | 48 | 18.4 | 0.055556 | 0.2 | [10 empty] | 0 | 18.4 | 5.1111
Middle | 638 | 49 | 19 | 0.23611 | 0.85 | [10 empty] | 0 | 19 | 5.2778
Middle | 639 | 50 | 20.1 | 0.34722 | 1.25 | [10 empty] | 0 | 20.1 | 5.5833
Middle | 640 | 51 | 21.5 | 0.41667 | 1.5 | [10 empty] | 0 | 21.5 | 5.9722
Middle | 641 | 52 | 23.1 | 0.47222 | 1.7 | [10 empty] | 0 | 23.1 | 6.4167
Middle | 642 | 53 | 24.9 | 0.45833 | 1.65 | [10 empty] | 0 | 24.9 | 6.9167
Middle | 643 | 54 | 26.4 | 0.41667 | 1.5 | [10 empty] | 0 | 26.4 | 7.3333
Middle | 644 | 55 | 27.9 | 0.38889 | 1.4 | [10 empty] | 0 | 27.9 | 7.75
Middle | 645 | 56 | 29.2 | 0.36111 | 1.3 | [10 empty] | 0 | 29.2 | 8.1111
Middle | 646 | 57 | 30.5 | 0.33333 | 1.2 | [10 empty] | 0 | 30.5 | 8.4722
Middle | 647 | 58 | 31.6 | 0.31944 | 1.15 | [10 empty] | 0 | 31.6 | 8.7778
Middle | 648 | 59 | 32.8 | 0.31944 | 1.15 | [10 empty] | 0 | 32.8 | 9.1111
Middle | 649 | 60 | 33.9 | 0.33333 | 1.2 | [10 empty] | 0 | 33.9 | 9.4167
Middle | 650 | 61 | 35.2 | 0.33333 | 1.2 | [10 empty] | 0 | 35.2 | 9.7778
Middle | 651 | 62 | 36.3 | 0.31944 | 1.15 | [10 empty] | 0 | 36.3 | 10.0833
Middle | 652 | 63 | 37.5 | 0.30556 | 1.1 | [10 empty] | 0 | 37.5 | 10.4167
Middle | 653 | 64 | 38.5 | 0.30556 | 1.1 | [10 empty] | 0 | 38.5 | 10.6944
Middle | 654 | 65 | 39.7 | 0.31944 | 1.15 | [10 empty] | 0 | 39.7 | 11.0278
Middle | 655 | 66 | 40.8 | 0.27778 | 1 | [10 empty] | 0 | 40.8 | 11.3333
Middle | 656 | 67 | 41.7 | 0.23611 | 0.85 | [10 empty] | 0 | 41.7 | 11.5833
Middle | 657 | 68 | 42.5 | 0.20833 | 0.75 | [10 empty] | 0 | 42.5 | 11.8056
Middle | 658 | 69 | 43.2 | 0.16667 | 0.6 | [10 empty] | 0 | 43.2 | 12
Middle | 659 | 70 | 43.7 | 0.125 | 0.45 | [10 empty] | 0 | 43.7 | 12.1389
Middle | 660 | 71 | 44.1 | 0.097222 | 0.35 | [10 empty] | 0 | 44.1 | 12.25
Middle | 661 | 72 | 44.4 | 0.097222 | 0.35 | [10 empty] | 0 | 44.4 | 12.3333
Middle | 662 | 73 | 44.8 | 0.097222 | 0.35 | [10 empty] | 0 | 44.8 | 12.4444
Middle | 663 | 74 | 45.1 | 0.11111 | 0.4 | [10 empty] | 0 | 45.1 | 12.5278
Middle | 664 | 75 | 45.6 | 0.125 | 0.45 | [10 empty] | 0 | 45.6 | 12.6667
Middle | 665 | 76 | 46 | 0.125 | 0.45 | [10 empty] | 0 | 46 | 12.7778
Middle | 666 | 77 | 46.5 | 0.13889 | 0.5 | [10 empty] | 0 | 46.5 | 12.9167
Middle | 667 | 78 | 47 | 0.13889 | 0.5 | [10 empty] | 0 | 47 | 13.0556
Middle | 668 | 79 | 47.5 | 0.13889 | 0.5 | [10 empty] | 0 | 47.5 | 13.1944
Middle | 669 | 80 | 48 | 0.15278 | 0.55 | [10 empty] | 0 | 48 | 13.3333
Middle | 670 | 81 | 48.6 | 0.15278 | 0.55 | [10 empty] | 0 | 48.6 | 13.5
Middle | 671 | 82 | 49.1 | 0.15278 | 0.55 | [10 empty] | 0 | 49.1 | 13.6389
Middle | 672 | 83 | 49.7 | 0.16667 | 0.6 | [10 empty] | 0 | 49.7 | 13.8056
Middle | 673 | 84 | 50.3 | 0.15278 | 0.55 | [10 empty] | 0 | 50.3 | 13.9722
Middle | 674 | 85 | 50.8 | 0.125 | 0.45 | [10 empty] | 0 | 50.8 | 14.1111
Middle | 675 | 86 | 51.2 | 0.13889 | 0.5 | [10 empty] | 0 | 51.2 | 14.2222
Middle | 676 | 87 | 51.8 | 0.15278 | 0.55 | [10 empty] | 0 | 51.8 | 14.3889
Middle | 677 | 88 | 52.3 | 0.15278 | 0.55 | [10 empty] | 0 | 52.3 | 14.5278
Middle | 678 | 89 | 52.9 | 0.15278 | 0.55 | [10 empty] | 0 | 52.9 | 14.6944
Middle | 679 | 90 | 53.4 | 0.15278 | 0.55 | [10 empty] | 0 | 53.4 | 14.8333
Middle | 680 | 91 | 54 | 0.15278 | 0.55 | [10 empty] | 0 | 54 | 15
Middle | 681 | 92 | 54.5 | 0.13889 | 0.5 | [10 empty] | 0 | 54.5 | 15.1389
Middle | 682 | 93 | 55 | 0.15278 | 0.55 | [10 empty] | 0 | 55 | 15.2778
Middle | 683 | 94 | 55.6 | 0.16667 | 0.6 | [10 empty] | 0 | 55.6 | 15.4444
Middle | 684 | 95 | 56.2 | 0.15278 | 0.55 | [10 empty] | 0 | 56.2 | 15.6111
Middle | 685 | 96 | 56.7 | 0.15278 | 0.55 | [10 empty] | 0 | 56.7 | 15.75
Middle | 686 | 97 | 57.3 | 0.16667 | 0.6 | [10 empty] | 0 | 57.3 | 15.9167
Middle | 687 | 98 | 57.9 | 0.15278 | 0.55 | [10 empty] | 0 | 57.9 | 16.0833
Middle | 688 | 99 | 58.4 | 0.125 | 0.45 | [10 empty] | 0 | 58.4 | 16.2222
Middle | 689 | 100 | 58.8 | 0.069444 | 0.25 | [10 empty] | 0 | 58.8 | 16.3333
Middle | 690 | 101 | 58.9 | -0.055556 | -0.2 | [10 empty] | 0 | 58.9 | 16.3611
Middle | 691 | 102 | 58.4 | -0.11111 | -0.4 | [10 empty] | 0 | 58.4 | 16.2222
Middle | 692 | 103 | 58.1 | -0.11111 | -0.4 | [10 empty] | 0 | 58.1 | 16.1389
Middle | 693 | 104 | 57.6 | -0.16667 | -0.6 | [10 empty] | 0 | 57.6 | 16
Middle | 694 | 105 | 56.9 | -0.18056 | -0.65 | [10 empty] | 0 | 56.9 | 15.8056
Middle | 695 | 106 | 56.3 | -0.16667 | -0.6 | [10 empty] | 0 | 56.3 | 15.6389
Middle | 696 | 107 | 55.7 | -0.15278 | -0.55 | [10 empty] | 0 | 55.7 | 15.4722
Middle | 697 | 108 | 55.2 | -0.11111 | -0.4 | [10 empty] | 0 | 55.2 | 15.3333
Middle | 698 | 109 | 54.9 | -0.083333 | -0.3 | [10 empty] | 0 | 54.9 | 15.25
Middle | 699 | 110 | 54.6 | -0.069444 | -0.25 | [10 empty] | 0 | 54.6 | 15.1667
Middle | 700 | 111 | 54.4 | -0.027778 | -0.1 | [10 empty] | 0 | 54.4 | 15.1111
Middle | 701 | 112 | 54.4 | 0 | 0 | [10 empty] | 0 | 54.4 | 15.1111
Middle | 702 | 113 | 54.4 | -0.013889 | -0.05 | [10 empty] | 0 | 54.4 | 15.1111
Middle | 703 | 114 | 54.3 | -0.027778 | -0.1 | [10 empty] | 0 | 54.3 | 15.0833
Middle | 704 | 115 | 54.2 | -0.055556 | -0.2 | [10 empty] | 0 | 54.2 | 15.0556
Middle | 705 | 116 | 53.9 | -0.097222 | -0.35 | [10 empty] | 0 | 53.9 | 14.9722
Middle | 706 | 117 | 53.5 | -0.11111 | -0.4 | [10 empty] | 0 | 53.5 | 14.8611
Middle | 707 | 118 | 53.1 | -0.125 | -0.45 | [10 empty] | 0 | 53.1 | 14.75
Middle | 708 | 119 | 52.6 | -0.13889 | -0.5 | [10 empty] | 0 | 52.6 | 14.6111
Middle | 709 | 120 | 52.1 | -0.125 | -0.45 | [10 empty] | 0 | 52.1 | 14.4722
Middle | 710 | 121 | 51.7 | -0.069444 | -0.25 | [10 empty] | 0 | 51.7 | 14.3611
Middle | 711 | 122 | 51.6 | -0.027778 | -0.1 | [10 empty] | 0 | 51.6 | 14.3333
Middle | 712 | 123 | 51.5 | 0.013889 | 0.05 | [10 empty] | 0 | 51.5 | 14.3056
Middle | 713 | 124 | 51.7 | 0.069444 | 0.25 | [10 empty] | 0 | 51.7 | 14.3611
Middle | 714 | 125 | 52 | 0.083333 | 0.3 | [10 empty] | 0 | 52 | 14.4444
Middle | 715 | 126 | 52.3 | 0.097222 | 0.35 | [10 empty] | 0 | 52.3 | 14.5278
Middle | 716 | 127 | 52.7 | 0.083333 | 0.3 | [10 empty] | 0 | 52.7 | 14.6389
Middle | 717 | 128 | 52.9 | 0.055556 | 0.2 | [10 empty] | 0 | 52.9 | 14.6944
Middle | 718 | 129 | 53.1 | 0.055556 | 0.2 | [10 empty] | 0 | 53.1 | 14.75
Middle | 719 | 130 | 53.3 | 0.027778 | 0.1 | [10 empty] | 0 | 53.3 | 14.8056
Middle | 720 | 131 | 53.3 | 0 | 0 | [10 empty] | 0 | 53.3 | 14.8056
Middle | 721 | 132 | 53.3 | 0 | 0 | [10 empty] | 0 | 53.3 | 14.8056
Middle | 722 | 133 | 53.3 | 0.013889 | 0.05 | [10 empty] | 0 | 53.3 | 14.8056
Middle | 723 | 134 | 53.4 | 0.027778 | 0.1 | [10 empty] | 0 | 53.4 | 14.8333
Middle | 724 | 135 | 53.5 | 0.055556 | 0.2 | [10 empty] | 0 | 53.5 | 14.8611
Middle | 725 | 136 | 53.8 | 0.11111 | 0.4 | [10 empty] | 0 | 53.8 | 14.9444
Middle | 726 | 137 | 54.3 | 0.13889 | 0.5 | [10 empty] | 0 | 54.3 | 15.0833
Middle | 727 | 138 | 54.8 | 0.16667 | 0.6 | [10 empty] | 0 | 54.8 | 15.2222
Middle | 728 | 139 | 55.5 | 0.20833 | 0.75 | [10 empty] | 0 | 55.5 | 15.4167
Middle | 729 | 140 | 56.3 | 0.22222 | 0.8 | [10 empty] | 0 | 56.3 | 15.6389
Middle | 730 | 141 | 57.1 | 0.22222 | 0.8 | [10 empty] | 0 | 57.1 | 15.8611
Middle | 731 | 142 | 57.9 | 0.23611 | 0.85 | [10 empty] | 0 | 57.9 | 16.0833
Middle | 732 | 143 | 58.8 | 0.23611 | 0.85 | [10 empty] | 0 | 58.8 | 16.3333
Middle | 733 | 144 | 59.6 | 0.22222 | 0.8 | [10 empty] | 0 | 59.6 | 16.5556
Middle | 734 | 145 | 60.4 | 0.20833 | 0.75 | [10 empty] | 0 | 60.4 | 16.7778
Middle | 735 | 146 | 61.1 | 0.15278 | 0.55 | [10 empty] | 0 | 61.1 | 16.9722
Middle | 736 | 147 | 61.5 | 0.083333 | 0.3 | [10 empty] | 0 | 61.5 | 17.0833
Middle | 737 | 148 | 61.7 | 0.041667 | 0.15 | [10 empty] | 0 | 61.7 | 17.1389
Middle | 738 | 149 | 61.8 | 0.013889 | 0.05 | [10 empty] | 0 | 61.8 | 17.1667
Middle | 739 | 150 | 61.8 | -0.027778 | -0.1 | [10 empty] | 0 | 61.8 | 17.1667
Middle | 740 | 151 | 61.6 | -0.083333 | -0.3 | [10 empty] | 0 | 61.6 | 17.1111
Middle | 741 | 152 | 61.2 | -0.11111 | -0.4 | [10 empty] | 0 | 61.2 | 17
Middle | 742 | 153 | 60.8 | -0.11111 | -0.4 | [10 empty] | 0 | 60.8 | 16.8889
Middle | 743 | 154 | 60.4 | -0.13889 | -0.5 | [10 empty] | 0 | 60.4 | 16.7778
Middle | 744 | 155 | 59.8 | -0.13889 | -0.5 | [10 empty] | 0 | 59.8 | 16.6111
Middle | 745 | 156 | 59.4 | -0.125 | -0.45 | [10 empty] | 0 | 59.4 | 16.5
Middle | 746 | 157 | 58.9 | -0.125 | -0.45 | [10 empty] | 0 | 58.9 | 16.3611
Middle | 747 | 158 | 58.5 | -0.11111 | -0.4 | [10 empty] | 0 | 58.5 | 16.25
Middle | 748 | 159 | 58.1 | -0.083333 | -0.3 | [10 empty] | 0 | 58.1 | 16.1389
Middle | 749 | 160 | 57.9 | -0.055556 | -0.2 | [10 empty] | 0 | 57.9 | 16.0833
Middle | 750 | 161 | 57.7 | -0.055556 | -0.2 | [10 empty] | 0 | 57.7 | 16.0278
Middle | 751 | 162 | 57.5 | -0.055556 | -0.2 | [10 empty] | 0 | 57.5 | 15.9722
Middle | 752 | 163 | 57.3 | -0.069444 | -0.25 | [10 empty] | 0 | 57.3 | 15.9167
Middle | 753 | 164 | 57 | -0.083333 | -0.3 | [10 empty] | 0 | 57 | 15.8333
Middle | 754 | 165 | 56.7 | -0.083333 | -0.3 | [10 empty] | 0 | 56.7 | 15.75
Middle | 755 | 166 | 56.4 | -0.041667 | -0.15 | [10 empty] | 0 | 56.4 | 15.6667
Middle | 756 | 167 | 56.4 | 0.027778 | 0.1 | [10 empty] | 0 | 56.4 | 15.6667
Middle | 757 | 168 | 56.6 | 0.069444 | 0.25 | [10 empty] | 0 | 56.6 | 15.7222
Middle | 758 | 169 | 56.9 | 0.11111 | 0.4 | [10 empty] | 0 | 56.9 | 15.8056
Middle | 759 | 170 | 57.4 | 0.16667 | 0.6 | [10 empty] | 0 | 57.4 | 15.9444
Middle | 760 | 171 | 58.1 | 0.20833 | 0.75 | [10 empty] | 0 | 58.1 | 16.1389
Middle | 761 | 172 | 58.9 | 0.23611 | 0.85 | [10 empty] | 0 | 58.9 | 16.3611
Middle | 762 | 173 | 59.8 | 0.23611 | 0.85 | [10 empty] | 0 | 59.8 | 16.6111
Middle | 763 | 174 | 60.6 | 0.22222 | 0.8 | [10 empty] | 0 | 60.6 | 16.8333
Middle | 764 | 175 | 61.4 | 0.22222 | 0.8 | [10 empty] | 0 | 61.4 | 17.0556
Middle | 765 | 176 | 62.2 | 0.22222 | 0.8 | [10 empty] | 0 | 62.2 | 17.2778
Middle | 766 | 177 | 63 | 0.20833 | 0.75 | [10 empty] | 0 | 63 | 17.5
Middle | 767 | 178 | 63.7 | 0.16667 | 0.6 | [10 empty] | 0 | 63.7 | 17.6944
Middle | 768 | 179 | 64.2 | 0.097222 | 0.35 | [10 empty] | 0 | 64.2 | 17.8333
Middle | 769 | 180 | 64.4 | 0.027778 | 0.1 | [10 empty] | 0 | 64.4 | 17.8889
Middle | 770 | 181 | 64.4 | -0.055556 | -0.2 | [10 empty] | 0 | 64.4 | 17.8889
Middle | 771 | 182 | 64 | -0.125 | -0.45 | [10 empty] | 0 | 64 | 17.7778
Middle | 772 | 183 | 63.5 | -0.15278 | -0.55 | [10 empty] | 0 | 63.5 | 17.6389
Middle | 773 | 184 | 62.9 | -0.16667 | -0.6 | [10 empty] | 0 | 62.9 | 17.4722
Middle | 774 | 185 | 62.3 | -0.15278 | -0.55 | [10 empty] | 0 | 62.3 | 17.3056
Middle | 775 | 186 | 61.8 | -0.11111 | -0.4 | [10 empty] | 0 | 61.8 | 17.1667
Middle | 776 | 187 | 61.5 | -0.069444 | -0.25 | [10 empty] | 0 | 61.5 | 17.0833
Middle | 777 | 188 | 61.3 | -0.027778 | -0.1 | [10 empty] | 0 | 61.3 | 17.0278
Middle | 778 | 189 | 61.3 | -0.013889 | -0.05 | [10 empty] | 0 | 61.3 | 17.0278
Middle | 779 | 190 | 61.2 | -0.055556 | -0.2 | [10 empty] | 0 | 61.2 | 17
Middle | 780 | 191 | 60.9 | -0.11111 | -0.4 | [10 empty] | 0 | 60.9 | 16.9167
Middle | 781 | 192 | 60.4 | -0.16667 | -0.6 | [10 empty] | 0 | 60.4 | 16.7778
Middle | 782 | 193 | 59.7 | -0.19444 | -0.7 | [10 empty] | 0 | 59.7 | 16.5833
Middle | 783 | 194 | 59 | -0.20833 | -0.75 | [10 empty] | 0 | 59 | 16.3889
Middle | 784 | 195 | 58.2 | -0.25 | -0.9 | [10 empty] | 0 | 58.2 | 16.1667
Middle | 785 | 196 | 57.2 | -0.27778 | -1 | [10 empty] | 0 | 57.2 | 15.8889
Middle | 786 | 197 | 56.2 | -0.26389 | -0.95 | [10 empty] | 0 | 56.2 | 15.6111
Middle | 787 | 198 | 55.3 | -0.25 | -0.9 | [10 empty] | 0 | 55.3 | 15.3611
Middle | 788 | 199 | 54.4 | -0.25 | -0.9 | [10 empty] | 0 | 54.4 | 15.1111
Middle | 789 | 200 | 53.5 | -0.26389 | -0.95 | [10 empty] | 0 | 53.5 | 14.8611
Middle | 790 | 201 | 52.5 | -0.29167 | -1.05 | [10 empty] | 0 | 52.5 | 14.5833
Middle | 791 | 202 | 51.4 | -0.29167 | -1.05 | [10 empty] | 0 | 51.4 | 14.2778
Middle | 792 | 203 | 50.4 | -0.27778 | -1 | [10 empty] | 0 | 50.4 | 14
Middle | 793 | 204 | 49.4 | -0.26389 | -0.95 | [10 empty] | 0 | 49.4 | 13.7222
Middle | 794 | 205 | 48.5 | -0.26389 | -0.95 | [10 empty] | 0 | 48.5 | 13.4722
Middle | 795 | 206 | 47.5 | -0.27778 | -1 | [10 empty] | 0 | 47.5 | 13.1944
Middle | 796 | 207 | 46.5 | -0.27778 | -1 | [10 empty] | 0 | 46.5 | 12.9167
Middle | 797 | 208 | 45.5 | -0.30556 | -1.1 | [10 empty] | 0 | 45.5 | 12.6389
Middle | 798 | 209 | 44.3 | -0.31944 | -1.15 | [10 empty] | 0 | 44.3 | 12.3056
Middle | 799 | 210 | 43.2 | -0.31944 | -1.15 | [10 empty] | 0 | 43.2 | 12
Middle | 800 | 211 | 42 | -0.34722 | -1.25 | [10 empty] | 0 | 42 | 11.6667
Middle | 801 | 212 | 40.7 | -0.33333 | -1.2 | [10 empty] | 0 | 40.7 | 11.3056
Middle | 802 | 213 | 39.6 | -0.29167 | -1.05 | [10 empty] | 0 | 39.6 | 11
Middle | 803 | 214 | 38.6 | -0.25 | -0.9 | [10 empty] | 0 | 38.6 | 10.7222
Middle | 804 | 215 | 37.8 | -0.16667 | -0.6 | [10 empty] | 0 | 37.8 | 10.5
Middle | 805 | 216 | 37.4 | -0.097222 | -0.35 | [10 empty] | 0 | 37.4 | 10.3889
Middle | 806 | 217 | 37.1 | -0.069444 | -0.25 | [10 empty] | 0 | 37.1 | 10.3056
Middle | 807 | 218 | 36.9 | -0.013889 | -0.05 | [10 empty] | 0 | 36.9 | 10.25
Middle | 808 | 219 | 37 | 0.069444 | 0.25 | [10 empty] | 0 | 37 | 10.2778
Middle | 809 | 220 | 37.4 | 0.11111 | 0.4 | [10 empty] | 0 | 37.4 | 10.3889
Middle | 810 | 221 | 37.8 | 0.11111 | 0.4 | [10 empty] | 0 | 37.8 | 10.5
Middle | 811 | 222 | 38.2 | 0.11111 | 0.4 | [10 empty] | 0 | 38.2 | 10.6111
Middle | 812 | 223 | 38.6 | 0.11111 | 0.4 | [10 empty] | 0 | 38.6 | 10.7222
Middle | 813 | 224 | 39 | 0.125 | 0.45 | [10 empty] | 0 | 39 | 10.8333
Middle | 814 | 225 | 39.5 | 0.15278 | 0.55 | [10 empty] | 0 | 39.5 | 10.9722
Middle | 815 | 226 | 40.1 | 0.15278 | 0.55 | [10 empty] | 0 | 40.1 | 11.1389
Middle | 816 | 227 | 40.6 | 0.15278 | 0.55 | [10 empty] | 0 | 40.6 | 11.2778
Middle | 817 | 228 | 41.2 | 0.18056 | 0.65 | [10 empty] | 0 | 41.2 | 11.4444
Middle | 818 | 229 | 41.9 | 0.19444 | 0.7 | [10 empty] | 0 | 41.9 | 11.6389
Middle | 819 | 230 | 42.6 | 0.20833 | 0.75 | [10 empty] | 0 | 42.6 | 11.8333
Middle | 820 | 231 | 43.4 | 0.22222 | 0.8 | [10 empty] | 0 | 43.4 | 12.0556
Middle | 821 | 232 | 44.2 | 0.22222 | 0.8 | [10 empty] | 0 | 44.2 | 12.2778
Middle | 822 | 233 | 45 | 0.22222 | 0.8 | [10 empty] | 0 | 45 | 12.5
Middle | 823 | 234 | 45.8 | 0.25 | 0.9 | [10 empty] | 0 | 45.8 | 12.7222
Middle | 824 | 235 | 46.8 | 0.26389 | 0.95 | [10 empty] | 0 | 46.8 | 13
Middle | 825 | 236 | 47.7 | 0.26389 | 0.95 | [10 empty] | 0 | 47.7 | 13.25
Middle | 826 | 237 | 48.7 | 0.27778 | 1 | [10 empty] | 0 | 48.7 | 13.5278
Middle | 827 | 238 | 49.7 | 0.27778 | 1 | [10 empty] | 0 | 49.7 | 13.8056
Middle | 828 | 239 | 50.7 | 0.26389 | 0.95 | [10 empty] | 0 | 50.7 | 14.0833
Middle | 829 | 240 | 51.6 | 0.25 | 0.9 | [10 empty] | 0 | 51.6 | 14.3333
Middle | 830 | 241 | 52.5 | 0.25 | 0.9 | [10 empty] | 0 | 52.5 | 14.5833
Middle | 831 | 242 | 53.4 | 0.23611 | 0.85 | [10 empty] | 0 | 53.4 | 14.8333
Middle | 832 | 243 | 54.2 | 0.20833 | 0.75 | [10 empty] | 0 | 54.2 | 15.0556
Middle | 833 | 244 | 54.9 | 0.16667 | 0.6 | [10 empty] | 0 | 54.9 | 15.25
Middle | 834 | 245 | 55.4 | 0.125 | 0.45 | [10 empty] | 0 | 55.4 | 15.3889
Middle | 835 | 246 | 55.8 | 0.11111 | 0.4 | [10 empty] | 0 | 55.8 | 15.5
Middle | 836 | 247 | 56.2 | 0.083333 | 0.3 | [10 empty] | 0 | 56.2 | 15.6111
Middle | 837 | 248 | 56.4 | 0.069444 | 0.25 | [10 empty] | 0 | 56.4 | 15.6667
Middle | 838 | 249 | 56.7 | 0.083333 | 0.3 | [10 empty] | 0 | 56.7 | 15.75
Middle | 839 | 250 | 57 | 0.097222 | 0.35 | [10 empty] | 0 | 57 | 15.8333
Middle | 840 | 251 | 57.4 | 0.125 | 0.45 | [10 empty] | 0 | 57.4 | 15.9444
Middle | 841 | 252 | 57.9 | 0.16667 | 0.6 | [10 empty] | 0 | 57.9 | 16.0833
Middle | 842 | 253 | 58.6 | 0.19444 | 0.7 | [10 empty] | 0 | 58.6 | 16.2778
Middle | 843 | 254 | 59.3 | 0.20833 | 0.75 | [10 empty] | 0 | 59.3 | 16.4722
Middle | 844 | 255 | 60.1 | 0.20833 | 0.75 | [10 empty] | 0 | 60.1 | 16.6944
Middle | 845 | 256 | 60.8 | 0.16667 | 0.6 | [10 empty] | 0 | 60.8 | 16.8889
Middle | 846 | 257 | 61.3 | 0.097222 | 0.35 | [10 empty] | 0 | 61.3 | 17.0278
Middle | 847 | 258 | 61.5 | 0.027778 | 0.1 | [10 empty] | 0 | 61.5 | 17.0833
Middle | 848 | 259 | 61.5 | -0.013889 | -0.05 | [10 empty] | 0 | 61.5 | 17.0833
Middle | 849 | 260 | 61.4 | -0.041667 | -0.15 | [10 empty] | 0 | 61.4 | 17.0556
Middle | 850 | 261 | 61.2 | -0.11111 | -0.4 | [10 empty] | 0 | 61.2 | 17
Middle | 851 | 262 | 60.6 | -0.16667 | -0.6 | [10 empty] | 0 | 60.6 | 16.8333
Middle | 852 | 263 | 60 | -0.16667 | -0.6 | [10 empty] | 0 | 60 | 16.6667
Middle | 853 | 264 | 59.4 | -0.15278 | -0.55 | [10 empty] | 0 | 59.4 | 16.5
Middle | 854 | 265 | 58.9 | -0.13889 | -0.5 | [10 empty] | 0 | 58.9 | 16.3611
Middle | 855 | 266 | 58.4 | -0.13889 | -0.5 | [10 empty] | 0 | 58.4 | 16.2222
Middle | 856 | 267 | 57.9 | -0.125 | -0.45 | [10 empty] | 0 | 57.9 | 16.0833
Middle | 857 | 268 | 57.5 | -0.125 | -0.45 | [10 empty] | 0 | 57.5 | 15.9722
Middle | 858 | 269 | 57 | -0.11111 | -0.4 | [10 empty] | 0 | 57 | 15.8333
Middle | 859 | 270 | 56.7 | -0.097222 | -0.35 | [10 empty] | 0 | 56.7 | 15.75
Middle | 860 | 271 | 56.3 | -0.097222 | -0.35 | [10 empty] | 0 | 56.3 | 15.6389
Middle | 861 | 272 | 56 | -0.069444 | -0.25 | [10 empty] | 0 | 56 | 15.5556
Middle | 862 | 273 | 55.8 | -0.055556 | -0.2 | [10 empty] | 0 | 55.8 | 15.5
Middle | 863 | 274 | 55.6 | -0.069444 | -0.25 | [10 empty] | 0 | 55.6 | 15.4444
Middle | 864 | 275 | 55.3 | -0.083333 | -0.3 | [10 empty] | 0 | 55.3 | 15.3611
Middle | 865 | 276 | 55 | -0.097222 | -0.35 | [10 empty] | 0 | 55 | 15.2778
Middle | 866 | 277 | 54.6 | -0.083333 | -0.3 | [10 empty] | 0 | 54.6 | 15.1667
Middle | 867 | 278 | 54.4 | -0.055556 | -0.2 | [10 empty] | 0 | 54.4 | 15.1111
Middle | 868 | 279 | 54.2 | -0.055556 | -0.2 | [10 empty] | 0 | 54.2 | 15.0556
Middle | 869 | 280 | 54 | -0.041667 | -0.15 | [10 empty] | 0 | 54 | 15
Middle | 870 | 281 | 53.9 | -0.041667 | -0.15 | [10 empty] | 0 | 53.9 | 14.9722
Middle | 871 | 282 | 53.7 | -0.041667 | -0.15 | [10 empty] | 0 | 53.7 | 14.9167
Middle | 872 | 283 | 53.6 | -0.027778 | -0.1 | [10 empty] | 0 | 53.6 | 14.8889
Middle | 873 | 284 | 53.5 | -0.027778 | -0.1 | [10 empty] | 0 | 53.5 | 14.8611
Middle | 874 | 285 | 53.4 | -0.027778 | -0.1 | [10 empty] | 0 | 53.4 | 14.8333
Middle | 875 | 286 | 53.3 | -0.041667 | -0.15 | [10 empty] | 0 | 53.3 | 14.8056
Middle | 876 | 287 | 53.1 | -0.041667 | -0.15 | [10 empty] | 0 | 53.1 | 14.75
Middle | 877 | 288 | 53 | -0.013889 | -0.05 | [10 empty] | 0 | 53 | 14.7222
Middle | 878 | 289 | 53 | 0 | 0 | [10 empty] | 0 | 53 | 14.7222
Middle | 879 | 290 | 53 | 0.013889 | 0.05 | [10 empty] | 0 | 53 | 14.7222
Middle | 880 | 291 | 53.1 | 0.041667 | 0.15 | [10 empty] | 0 | 53.1 | 14.75
Middle | 881 | 292 | 53.3 | 0.027778 | 0.1 | [10 empty] | 0 | 53.3 | 14.8056
Middle | 882 | 293 | 53.3 | 0 | 0 | [10 empty] | 0 | 53.3 | 14.8056
Middle | 883 | 294 | 53.3 | -0.027778 | -0.1 | [10 empty] | 0 | 53.3 | 14.8056
Middle | 884 | 295 | 53.1 | -0.069444 | -0.25 | [10 empty] | 0 | 53.1 | 14.75
Middle | 885 | 296 | 52.8 | -0.125 | -0.45 | [10 empty] | 0 | 52.8 | 14.6667
Middle | 886 | 297 | 52.2 | -0.20833 | -0.75 | [10 empty] | 0 | 52.2 | 14.5
Middle | 887 | 298 | 51.3 | -0.27778 | -1 | [10 empty] | 0 | 51.3 | 14.25
Middle | 888 | 299 | 50.2 | -0.29167 | -1.05 | [10 empty] | 0 | 50.2 | 13.9444
Middle | 889 | 300 | 49.2 | -0.27778 | -1 | [10 empty] | 0 | 49.2 | 13.6667
Middle | 890 | 301 | 48.2 | -0.27778 | -1 | [10 empty] | 0 | 48.2 | 13.3889
Middle | 891 | 302 | 47.2 | -0.26389 | -0.95 | [10 empty] | 0 | 47.2 | 13.1111
Middle | 892 | 303 | 46.3 | -0.23611 | -0.85 | [10 empty] | 0 | 46.3 | 12.8611
Middle | 893 | 304 | 45.5 | -0.19444 | -0.7 | [10 empty] | 0 | 45.5 | 12.6389
Middle | 894 | 305 | 44.9 | -0.16667 | -0.6 | [10 empty] | 0 | 44.9 | 12.4722
Middle | 895 | 306 | 44.3 | -0.15278 | -0.55 | [10 empty] | 0 | 44.3 | 12.3056
Middle | 896 | 307 | 43.8 | -0.15278 | -0.55 | [10 empty] | 0 | 43.8 | 12.1667
Middle | 897 | 308 | 43.2 | -0.13889 | -0.5 | [10 empty] | 0 | 43.2 | 12
Middle | 898 | 309 | 42.8 | -0.11111 | -0.4 | [10 empty] | 0 | 42.8 | 11.8889
Middle | 899 | 310 | 42.4 | -0.11111 | -0.4 | [10 empty] | 0 | 42.4 | 11.7778
Middle | 900 | 311 | 42 | -0.097222 | -0.35 | [10 empty] | 0 | 42 | 11.6667
Middle | 901 | 312 | 41.7 | -0.097222 | -0.35 | [10 empty] | 0 | 41.7 | 11.5833
Middle | 902 | 313 | 41.3 | -0.13889 | -0.5 | [10 empty] | 0 | 41.3 | 11.4722
Middle | 903 | 314 | 40.7 | -0.23611 | -0.85 | [10 empty] | 0 | 40.7 | 11.3056
Middle | 904 | 315 | 39.6 | -0.31944 | -1.15 | [10 empty] | 0 | 39.6 | 11
Middle | 905 | 316 | 38.4 | -0.29167 | -1.05 | [10 empty] | 0 | 38.4 | 10.6667
Middle | 906 | 317 | 37.5 | -0.23611 | -0.85 | [10 empty] | 0 | 37.5 | 10.4167
Middle | 907 | 318 | 36.7 | -0.18056 | -0.65 | [10 empty] | 0 | 36.7 | 10.1944
Middle | 908 | 319 | 36.2 | -0.097222 | -0.35 | [10 empty] | 0 | 36.2 | 10.0556
Middle | 909 | 320 | 36 | 0 | 0 | [10 empty] | 0 | 36 | 10
Middle | 910 | 321 | 36.2 | 0.13889 | 0.5 | [10 empty] | 0 | 36.2 | 10.0556
Middle | 911 | 322 | 37 | 0.25 | 0.9 | [10 empty] | 0 | 37 | 10.2778
Middle | 912 | 323 | 38 | 0.27778 | 1 | [10 empty] | 0 | 38 | 10.5556
Middle | 913 | 324 | 39 | 0.23611 | 0.85 | [10 empty] | 0 | 39 | 10.8333
Middle | 914 | 325 | 39.7 | 0.16667 | 0.6 | [10 empty] | 0 | 39.7 | 11.0278
Middle | 915 | 326 | 40.2 | 0.13889 | 0.5 | [10 empty] | 0 | 40.2 | 11.1667
Middle | 916 | 327 | 40.7 | 0.13889 | 0.5 | [10 empty] | 0 | 40.7 | 11.3056
Middle | 917 | 328 | 41.2 | 0.13889 | 0.5 | [10 empty] | 0 | 41.2 | 11.4444
Middle | 918 | 329 | 41.7 | 0.15278 | 0.55 | [10 empty] | 0 | 41.7 | 11.5833
Middle | 919 | 330 | 42.3 | 0.13889 | 0.5 | [10 empty] | 0 | 42.3 | 11.75
Middle | 920 | 331 | 42.7 | 0.125 | 0.45 | [10 empty] | 0 | 42.7 | 11.8611
Middle | 921 | 332 | 43.2 | 0.125 | 0.45 | [10 empty] | 0 | 43.2 | 12
Middle | 922 | 333 | 43.6 | 0.11111 | 0.4 | [10 empty] | 0 | 43.6 | 12.1111
Middle | 923 | 334 | 44 | 0.083333 | 0.3 | [10 empty] | 0 | 44 | 12.2222
Middle | 924 | 335 | 44.2 | 0.013889 | 0.05 | [10 empty] | 0 | 44.2 | 12.2778
Middle | 925 | 336 | 44.1 | -0.013889 | -0.05 | [10 empty] | 0 | 44.1 | 12.25
Middle | 926 | 337 | 44.1 | 0 | 0 | [10 empty] | 0 | 44.1 | 12.25
Middle | 927 | 338 | 44.1 | 0.027778 | 0.1 | [10 empty] | 0 | 44.1 | 12.25
Middle | 928 | 339 | 44.3 | 0.041667 | 0.15 | [10 empty] | 0 | 44.3 | 12.3056
Middle | 929 | 340 | 44.4 | 0.027778 | 0.1 | [10 empty] | 0 | 44.4 | 12.3333
Middle | 930 | 341 | 44.5 | 0 | 0 | [10 empty] | 0 | 44.5 | 12.3611
Middle | 931 | 342 | 44.4 | -0.027778 | -0.1 | [10 empty] | 0 | 44.4 | 12.3333
Middle | 932 | 343 | 44.3 | -0.041667 | -0.15 | [10 empty] | 0 | 44.3 | 12.3056
Middle | 933 | 344 | 44.1 | -0.083333 | -0.3 | [10 empty] | 0 | 44.1 | 12.25
Middle | 934 | 345 | 43.7 | -0.11111 | -0.4 | [10 empty] | 0 | 43.7 | 12.1389
Middle | 935 | 346 | 43.3 | -0.11111 | -0.4 | [10 empty] | 0 | 43.3 | 12.0278
Middle | 936 | 347 | 42.9 | -0.11111 | -0.4 | [10 empty] | 0 | 42.9 | 11.9167
Middle | 937 | 348 | 42.5 | -0.15278 | -0.55 | [10 empty] | 0 | 42.5 | 11.8056
Middle | 938 | 349 | 41.8 | -0.22222 | -0.8 | [10 empty] | 0 | 41.8 | 11.6111
Middle | 939 | 350 | 40.9 | -0.27778 | -1 | [10 empty] | 0 | 40.9 | 11.3611
Middle | 940 | 351 | 39.8 | -0.30556 | -1.1 | [10 empty] | 0 | 39.8 | 11.0556
Middle | 941 | 352 | 38.7 | -0.29167 | -1.05 | [10 empty] | 0 | 38.7 | 10.75
Middle | 942 | 353 | 37.7 | -0.27778 | -1 | [10 empty] | 0 | 37.7 | 10.4722
Middle | 943 | 354 | 36.7 | -0.25 | -0.9 | [10 empty] | 0 | 36.7 | 10.1944
Middle | 944 | 355 | 35.9 | -0.19444 | -0.7 | [10 empty] | 0 | 35.9 | 9.9722
Middle | 945 | 356 | 35.3 | -0.13889 | -0.5 | [10 empty] | 0 | 35.3 | 9.8056
Middle | 946 | 357 | 34.9 | -0.097222 | -0.35 | [10 empty] | 0 | 34.9 | 9.6944
Middle | 947 | 358 | 34.6 | -0.069444 | -0.25 | [10 empty] | 0 | 34.6 | 9.6111
Middle | 948 | 359 | 34.4 | -0.055556 | -0.2 | [10 empty] | 0 | 34.4 | 9.5556
Middle | 949 | 360 | 34.2 | -0.069444 | -0.25 | [10 empty] | 0 | 34.2 | 9.5
Middle | 950 | 361 | 33.9 | -0.083333 | -0.3 | [10 empty] | 0 | 33.9 | 9.4167
Middle | 951 | 362 | 33.6 | -0.083333 | -0.3 | [10 empty] | 0 | 33.6 | 9.3333
Middle | 952 | 363 | 33.3 | -0.083333 | -0.3 | [10 empty] | 0 | 33.3 | 9.25
Middle | 953 | 364 | 33 | -0.069444 | -0.25 | [10 empty] | 0 | 33 | 9.1667
Middle | 954 | 365 | 32.8 | -0.083333 | -0.3 | [10 empty] | 0 | 32.8 | 9.1111
Middle | 955 | 366 | 32.4 | -0.125 | -0.45 | [10 empty] | 0 | 32.4 | 9
Middle | 956 | 367 | 31.9 | -0.13889 | -0.5 | [10 empty] | 0 | 31.9 | 8.8611
Middle | 957 | 368 | 31.4 | -0.125 | -0.45 | [10 empty] | 0 | 31.4 | 8.7222
Middle | 958 | 369 | 31 | -0.11111 | -0.4 | [10 empty] | 0 | 31 | 8.6111
Middle | 959 | 370 | 30.6 | -0.097222 | -0.35 | [10 empty] | 0 | 30.6 | 8.5
Middle | 960 | 371 | 30.3 | -0.11111 | -0.4 | [10 empty] | 0 | 30.3 | 8.4167
Middle | 961 | 372 | 29.8 | -0.16667 | -0.6 | [10 empty] | 0 | 29.8 | 8.2778
Middle | 962 | 373 | 29.1 | -0.18056 | -0.65 | [10 empty] | 0 | 29.1 | 8.0833
Middle | 963 | 374 | 28.5 | -0.19444 | -0.7 | [10 empty] | 0 | 28.5 | 7.9167
Middle | 964 | 375 | 27.7 | -0.23611 | -0.85 | [10 empty] | 0 | 27.7 | 7.6944
Middle | 965 | 376 | 26.8 | -0.26389 | -0.95 | [10 empty] | 0 | 26.8 | 7.4444
Middle | 966 | 377 | 25.8 | -0.26389 | -0.95 | [10 empty] | 0 | 25.8 | 7.1667
Middle | 967 | 378 | 24.9 | -0.22222 | -0.8 | [10 empty] | 0 | 24.9 | 6.9167
Middle | 968 | 379 | 24.2 | -0.15278 | -0.55 | [10 empty] | 0 | 24.2 | 6.7222
Middle | 969 | 380 | 23.8 | -0.11111 | -0.4 | [10 empty] | 0 | 23.8 | 6.6111
Middle | 970 | 381 | 23.4 | -0.125 | -0.45 | [10 empty] | 0 | 23.4 | 6.5
Middle | 971 | 382 | 22.9 | -0.16667 | -0.6 | [10 empty] | 0 | 22.9 | 6.3611
Middle | 972 | 383 | 22.2 | -0.25 | -0.9 | [10 empty] | 0 | 22.2 | 6.1667
Middle | 973 | 384 | 21.1 | -0.36111 | -1.3 | [10 empty] | 0 | 21.1 | 5.8611
Middle | 974 | 385 | 19.6 | -0.41667 | -1.5 | [10 empty] | 0 | 19.6 | 5.4444
Middle | 975 | 386 | 18.1 | -0.5 | -1.8 | [10 empty] | 0 | 18.1 | 5.0278
Middle | 976 | 387 | 16 | -0.56944 | -2.05 | [10 empty] | 0 | 16 | 4.4444
Middle | 977 | 388 | 14 | -0.55556 | -2 | [10 empty] | 0 | 14 | 3.8889
Middle | 978 | 389 | 12 | -0.51389 | -1.85 | [10 empty] | 0 | 12 | 3.3333
Middle | 979 | 390 | 10.3 | -0.48611 | -1.75 | [10 empty] | 0 | 10.3 | 2.8611
Middle | 980 | 391 | 8.5 | -0.52778 | -1.9 | [10 empty] | 0 | 8.5 | 2.3611
Middle | 981 | 392 | 6.5 | -0.54167 | -1.95 | [10 empty] | 0 | 6.5 | 1.8056
Middle | 982 | 393 | 4.6 | -0.47222 | -1.7 | [10 empty] | 0 | 4.6 | 1.2778
Middle | 983 | 394 | 3.1 | -0.375 | -1.35 | [10 empty] | 0 | 3.1 | 0.86111
Middle | 984 | 395 | 1.9 | -0.29167 | -1.05 | [10 empty] | 0 | 1.9 | 0.52778
Middle | 985 | 396 | 1 | -0.26389 | -0.95 | [10 empty] | 0 | 1 | 0.27778
Middle | 986 | 397 | 0 | -0.13889 | -0.5 | [10 empty] | 1 |  | 0
Middle | 987 | 398 | 0 | 0 | 0 | [10 empty] | 1 |  | 0
Middle | 988 | 399 | 0 | 0 | 0 | [10 empty] | 1 |  | 0
Middle | 989 | 400 | 0 | 0 | 0 | [10 empty] | 1 |  | 0
Middle | 990 | 401 | 0 | 0 | 0 | [10 empty] | 1 |  | 0
Middle | 991 | 402 | 0 | 0 | 0 | [10 empty] | 1 |  | 0
Middle | 992 | 403 | 0 | 0 | 0 | [10 empty] | 1 |  | 0
Middle | 993 | 404 | 0 | 0 | 0 | [10 empty] | 1 |  | 0
Middle | 994 | 405 | 0 | 0 | 0 | [10 empty] | 1 |  | 0
Middle | 995 | 406 | 0 | 0 | 0 | [10 empty] | 1 |  | 0
Middle | 996 | 407 | 0 | 0 | 0 | [10 empty] | 1 |  | 0
Middle | 997 | 408 | 0 | 0 | 0 | [10 empty] | 1 |  | 0
Middle | 998 | 409 | 0 | 0 | 0 | [10 empty] | 1 |  | 0
Middle | 999 | 410 | 0 | 0 | 0 | [10 empty] | 1 |  | 0
Middle | 1000 | 411 | 0 | 0 | 0 | [10 empty] | 1 |  | 0
Middle | 1001 | 412 | 0 | 0 | 0 | [10 empty] | 1 |  | 0
Middle | 1002 | 413 | 0 | 0 | 0 | [10 empty] | 1 |  | 0
Middle | 1003 | 414 | 0 | 0 | 0 | [10 empty] | 1 |  | 0
Middle | 1004 | 415 | 0 | 0 | 0 | [10 empty] | 1 |  | 0
Middle | 1005 | 416 | 0 | 0 | 0 | [10 empty] | 1 |  | 0
Middle | 1006 | 417 | 0 | 0 | 0 | [10 empty] | 1 |  | 0
Middle | 1007 | 418 | 0 | 0 | 0 | [10 empty] | 1 |  | 0
Middle | 1008 | 419 | 0 | 0 | 0 | [10 empty] | 1 |  | 0
Middle | 1009 | 420 | 0 | 0 | 0 | [10 empty] | 1 |  | 0
Middle | 1010 | 421 | 0 | 0 | 0 | [10 empty] | 1 |  | 0
Middle | 1011 | 422 | 0 | 0 | 0 | [10 empty] | 1 |  | 0
Middle | 1012 | 423 | 0 | 0 | 0 | [10 empty] | 1 |  | 0
Middle | 1013 | 424 | 0 | 0 | 0 | [10 empty] | 1 |  | 0
Middle | 1014 | 425 | 0 | 0 | 0 | [10 empty] | 1 |  | 0
Middle | 1015 | 426 | 0 | 0 | 0 | [10 empty] | 1 |  | 0
Middle | 1016 | 427 | 0 | 0 | 0 | [10 empty] | 1 |  | 0
Middle | 1017 | 428 | 0 | 0 | 0 | [10 empty] | 1 |  | 0
Middle | 1018 | 429 | 0 | 0 | 0 | [10 empty] | 1 |  | 0
Middle | 1019 | 430 | 0 | 0 | 0 | [10 empty] | 1 |  | 0
Middle | 1020 | 431 | 0 | 0 | 0 | [10 empty] | 1 |  | 0
Middle | 1021 | 432 | 0 | 0 | 0 | [10 empty] | 1 |  | 0
Middle | 1022 | 433 | 0 | 0 | 0 | [10 empty] | 1 |  | 0