## Sheet1
Honda VFR 750cc Engine Strip Day 1
|  | Session Aim: | Begin the engine stripping process while trying to learn the components and their role
Date: | 2017-10-10
Time: | 1400hrs | Health and Saftey |  | Equipment
Location: | Motorcycle Workshop
Instructor: | J Kinsella | • Potential Sharp Edges |  | Ratcher/Socket Wrench
PPE |  | • Potential Nip Points |  | Plyers
•Saftey Shoes |  | • Heavy Objects (Back Injuries) (Crushed Feet)
•Latex Gloves |  | • Slip Hazards (oil)
•Overcoat |  | •Cluttered Workbenches
|  | Setup: | N/A
|  | Step | Actions Taken | Photos |  | Photo Ref
|  | 1 | Remove the stator cover, stator and flywheel from the left side of the engine (opposite clutch). The cover is marked Honda, to remove it the 8mm bolts need to be removed. Parts shown in F1 and location shown in F2 |  |  | F1/F2
|  | 2 | Remove clutch cover from the right side of the engine. The cover uses 8mm bolts to be secured. F3 shows engine without cover on |  |  | F3
|  | 3 | Remove the clutch pressure plate by removing the 5 10mm spring loaded bolts. A 10 mm sprocket is required to remove these. Figure 4 shows the clutch without the pressure plate attached |  |  | F4
|  | 4 | Remove the steel and friction plates from the clutch hub (keep in the same order for easy replacement later) |  |  | F5
|  | 5 | Remove the clutch hub from the clutch Basket using a clutch hub holding tool.This will hold the clutch while the 17mm nut is removed that holds the clutch hub and basket in place. Figure 6 will show a empty clutch basket (once the clutch hub is removed) |  |  | F6
|  | 6 | Since the clutch nut was removed the clutch basket should also be removable at this stage. Figure 7 Shows the nut that was removed in the step before |  |  | F7
|  | 7 | Remove Starter motor by undoing the 3x8mm bolts holding it on and then simply sliding the component out. The starter can then be broke down further as shown in figure 8 |  |  | F8
|  | 8 | The startor input gear and primary gear should now slide off the assembly leaving you with the image shown in figure 9 |  |  | F9
|  | 9 | Remove the ignition pulse generator assembly from behind where the primary gear was located. This leaves the clutch side of the engine looking like figure 10 |  |  | F10
|  | 10 | Remove the oil pump drive using a 10mm socket then sliding the componens off. The oil pump drive consists of 2 gears and a chain connecting them shown in F11 |  |  | F11
|  | Observations | Missing Parts - Lots of parts were missing from the assembly mainly bolts. Gaskets - There were gaskets on the covers which will need replacing. Damage - Startor motor is heavily damaged - suspected water damage. General - Engine wont turn over and gearbox is jammed.
|  | Achievements | From this session I have gained knowledge of both the names of the parts listed in the steps taken section of todays log and their role within the engine. I have also had a more complex look into the workings of the slutch and starter as they were the most complex parts of todays session
|  | Feedback | •Shown correct method to remove certain components •Advice on where to start when stripping an engine
[5 empty] | End | 1600hrs