## Explanations
This file contains the WLTC cycles for validation 2, based on the following preliminary vehicle classification:
Class 1 | ratio of rated power in W / kerb mass in kg <= 22
(version 1.4) | The table with the speed trace is named "WLTC_class_1" and contains a low and a medium speed part.
If v_max >= 70 km/h, phase low is repeated after phase medium.
If v_max < 70 km/h, phase medium is replaced by a repetition of phase low.
If a vehicle has a ratio of rated power in W divide by kerb mass in kg close to the borderline, any additional tests with the WLTC, class 2, version 1.4 cycle are highly welcomed.
Class 2 | ratio of rated power in W / kerb mass in kg > 22 but <= 34
(version 1.4) | The table with the speed trace is named "WLTC_class_2" and contains a low, a medium and a high speed part.
If v_max < 90 km/h, phase high is replaced by a repetition of phase low.
If a vehicle with a ratio of rated power in W divided by kerb mass in kg between 22 and 34, but close to the lower borderline cannot follow the WLTC class 2, version 1.4 speed trac
it shall proceed at full throttle until the reference speed profile is reached again. This test shall be repeated at least 3 times. Additionally, the same vehicle can be tested
with the WLTC, class 1 , version 1.4 driving cycle (3 tests), provided that all the other provisions of the WLTP are the same as before.
If a vehicle has a ratio of rated power in W divided by kerb mass in kg between 22 and 34, but close to the upper borderline, any additional tests with the WLTC, class 3, version 5 cycle are highly welcomed.
Class 3 | ratio of rated power in W / kerb mass in kg > 34
(version 5) | The table with the speed trace is named "WLTC_class_3" and contains a low, a medium, a high and an extra high speed part.
If v_max < 135 km/h, phase high is replaced by a repetition of phase low.
If a vehicle with a ratio of rated power in W divided by kerb masin kg > 34, but close to this borderline cannot follow the WLTC class 3, version 5 speed trace
it shall proceed at full throttle until the reference speed profile is reached again. This test shall be repeated at least 3 times. Additionally, the same vehicle can be tested
with the WLTC, class 2 , version 1.4 driving cycle (3 tests), provided that all the other provisions of the WLTP are the same as before.
kerb mass means the "unladen mass" as defined in ECE R83.
v_max is the maximum speed of the vehicle as declared by the manufacturer (ECE R 68) and not any use restriction or safety based limitation.

## WLTC_class_3
0.12129 |  | vehicles with a ratio of rated power in W / kerb mass in kg > 34 |  |  |  |  | Frontal Area | Rolling Resistance Coeficient | Air Density | Gravity | Test Mass | Coef of Drag
[7 empty] | 2.22 | 0.0078 | 1.225 | 9.81 | 1937 | 0.265
For further requirements/recommendations see table "Explanations"
0.011483 | Phase | Total elapsed time | Phase elapsed time | WLTC class 3, version 5, vehicle speed | WLTC class 3, version 5, acceleration | WLTC class 3, version 5, vehicle speed | Tractive Force | Total Power | Tractive Power | Braking Power | Cumulative Traction Energy | Cumulative Braking Energy | Cumulative Traction Energy | Cumulative Braking Energy | Theoretical Energy Recovered
| Phase | s | s | km/h | m/s² | m/s | N | W | W | W | J | J | kWh | kWh | kWh
| Low | 0 | 0 | 0 | 0 | 0 | 148.2154 | 0 | 0 | 0 | 0 | 0 | 0 | 0 | 0
| Low | 1 | 1 | 0 | 0 | 0 | 148.2154 | 0 | 0 | 0 | 0 | 0 | 0 | 0 | 0
| Low | 2 | 2 | 0 | 0 | 0 | 148.2154 | 0 | 0 | 0 | 0 | 0 | 0 | 0 | 0
| Low | 3 | 3 | 0 | 0 | 0 | 148.2154 | 0 | 0 | 0 | 0 | 0 | 0 | 0 | 0
| Low | 4 | 4 | 0 | 0 | 0 | 148.2154 | 0 | 0 | 0 | 0 | 0 | 0 | 0 | 0
| Low | 5 | 5 | 0 | 0 | 0 | 148.2154 | 0 | 0 | 0 | 0 | 0 | 0 | 0 | 0
| Low | 6 | 6 | 0 | 0 | 0 | 148.2154 | 0 | 0 | 0 | 0 | 0 | 0 | 0 | 0
| Low | 7 | 7 | 0 | 0 | 0 | 148.2154 | 0 | 0 | 0 | 0 | 0 | 0 | 0 | 0
| Low | 8 | 8 | 0 | 0 | 0 | 148.2154 | 0 | 0 | 0 | 0 | 0 | 0 | 0 | 0
| Low | 9 | 9 | 0 | 0 | 0 | 148.2154 | 0 | 0 | 0 | 0 | 0 | 0 | 0 | 0
| Low | 10 | 10 | 0 | 0 | 0 | 148.2154 | 0 | 0 | 0 | 0 | 0 | 0 | 0 | 0
| Low | 11 | 11 | 0 | 0.027778 | 0 | 202.0209 | 0 | 0 | 0 | 0 | 0 | 0 | 0 | 0
| Low | 12 | 12 | 0.2 | 0.23611 | 0.055556 | 605.5637 | 33.6424 | 33.6424 | 0 | 33.6424 | 0 | 9.3451e-06 | 0 | 5.6071e-06
| Low | 13 | 13 | 1.7 | 0.72222 | 0.47222 | 1547.2402 | 730.6412 | 730.6412 | 0 | 764.2836 | 0 | 0.0002123 | 0 | 0.00012738
| Low | 14 | 14 | 5.4 | 1.1389 | 1.5 | 2355.0539 | 3532.5808 | 3532.5808 | 0 | 4296.8645 | 0 | 0.0011936 | 0 | 0.00071614
| Low | 15 | 15 | 9.9 | 1.0694 | 2.75 | 2222.4543 | 6111.7493 | 6111.7493 | 0 | 10408.6137 | 0 | 0.0028913 | 0 | 0.0017348
| Low | 16 | 16 | 13.1 | 0.97222 | 3.6389 | 2036.1812 | 7409.4371 | 7409.4371 | 0 | 17818.0508 | 0 | 0.0049495 | 0 | 0.0029697
| Low | 17 | 17 | 16.9 | 1.1944 | 4.6944 | 2469.7952 | 11594.3165 | 11594.3165 | 0 | 29412.3672 | 0 | 0.0081701 | 0 | 0.0049021
| Low | 18 | 18 | 21.7 | 1.2639 | 6.0278 | 2609.4605 | 15729.2483 | 15729.2483 | 0 | 45141.6155 | 0 | 0.012539 | 0 | 0.0075236
| Low | 19 | 19 | 26 | 0.80556 | 7.2222 | 1727.3717 | 12475.462 | 12475.462 | 0 | 57617.0775 | 0 | 0.016005 | 0 | 0.0096028
| Low | 20 | 20 | 27.5 | 0.29167 | 7.6389 | 734.2001 | 5608.4731 | 5608.4731 | 0 | 63225.5507 | 0 | 0.017563 | 0 | 0.010538
| Low | 21 | 21 | 28.1 | 0.11111 | 7.8056 | 385.3915 | 3008.195 | 3008.195 | 0 | 66233.7457 | 0 | 0.018398 | 0 | 0.011039
| Low | 22 | 22 | 28.3 | 0.097222 | 7.8611 | 358.8024 | 2820.5854 | 2820.5854 | 0 | 69054.3311 | 0 | 0.019182 | 0 | 0.011509
| Low | 23 | 23 | 28.8 | 0.11111 | 8 | 386.4989 | 3091.9916 | 3091.9916 | 0 | 72146.3227 | 0 | 0.020041 | 0 | 0.012024
| Low | 24 | 24 | 29.1 | 0.27778 | 8.0833 | 709.8152 | 5737.6731 | 5737.6731 | 0 | 77883.9958 | 0 | 0.021634 | 0 | 0.012981
| Low | 25 | 25 | 30.8 | 0.38889 | 8.5556 | 927.8687 | 7938.4321 | 7938.4321 | 0 | 85822.4278 | 0 | 0.02384 | 0 | 0.014304
| Low | 26 | 26 | 31.9 | 0.45833 | 8.8611 | 1064.3002 | 9430.8822 | 9430.8822 | 0 | 95253.31 | 0 | 0.026459 | 0 | 0.015876
| Low | 27 | 27 | 34.1 | 0.65278 | 9.4722 | 1444.9761 | 13687.1351 | 13687.1351 | 0 | 108940.4452 | 0 | 0.030261 | 0 | 0.018157
| Low | 28 | 28 | 36.6 | 0.69444 | 10.1667 | 1530.5988 | 15561.0873 | 15561.0873 | 0 | 124501.5325 | 0 | 0.034584 | 0 | 0.02075
| Low | 29 | 29 | 39.1 | 0.65278 | 10.8611 | 1455.1522 | 15804.5701 | 15804.5701 | 0 | 140306.1026 | 0 | 0.038974 | 0 | 0.023384
| Low | 30 | 30 | 41.3 | 0.47222 | 11.4722 | 1110.334 | 12737.9985 | 12737.9985 | 0 | 153044.1011 | 0 | 0.042512 | 0 | 0.025507
| Low | 31 | 31 | 42.5 | 0.27778 | 11.8056 | 736.491 | 8694.686 | 8694.686 | 0 | 161738.7871 | 0 | 0.044927 | 0 | 0.026956
| Low | 32 | 32 | 43.3 | 0.19444 | 12.0278 | 576.9828 | 6939.8211 | 6939.8211 | 0 | 168678.6082 | 0 | 0.046855 | 0 | 0.028113
| Low | 33 | 33 | 43.9 | 0.15278 | 12.1944 | 497.7292 | 6069.5306 | 6069.5306 | 0 | 174748.1388 | 0 | 0.048541 | 0 | 0.029125
| Low | 34 | 34 | 44.4 | 0.083333 | 12.3333 | 364.4428 | 4494.7945 | 4494.7945 | 0 | 179242.9334 | 0 | 0.04979 | 0 | 0.029874
| Low | 35 | 35 | 44.5 | -0.027778 | 12.3611 | 149.4678 | 1847.5875 | 1847.5875 | 0 | 181090.5208 | 0 | 0.050303 | 0 | 0.030182
| Low | 36 | 36 | 44.2 | -0.25 | 12.2778 | -281.7165 | -3458.8531 | 0 | 3458.8531 | 181090.5208 | 3458.8531 | 0.050303 | 0.00096079 | 0.030182
| Low | 37 | 37 | 42.7 | -0.59722 | 11.8611 | -957.9102 | -11361.8791 | 0 | 11361.8791 | 181090.5208 | 14820.7322 | 0.050303 | 0.0041169 | 0.030182
| Low | 38 | 38 | 39.9 | -0.79167 | 11.0833 | -1340.9795 | -14862.5225 | 0 | 14862.5225 | 181090.5208 | 29683.2547 | 0.050303 | 0.0082453 | 0.030182
| Low | 39 | 39 | 37 | -0.73611 | 10.2778 | -1239.5688 | -12740.0129 | 0 | 12740.0129 | 181090.5208 | 42423.2676 | 0.050303 | 0.011784 | 0.030182
| Low | 40 | 40 | 34.6 | -0.65278 | 9.6111 | -1082.9299 | -10408.1597 | 0 | 10408.1597 | 181090.5208 | 52831.4273 | 0.050303 | 0.014675 | 0.030182
| Low | 41 | 41 | 32.3 | -0.77778 | 8.9722 | -1329.333 | -11927.0715 | 0 | 11927.0715 | 181090.5208 | 64758.4988 | 0.050303 | 0.017988 | 0.030182
| Low | 42 | 42 | 29 | -1 | 8.0556 | -1765.4019 | -14221.2928 | 0 | 14221.2928 | 181090.5208 | 78979.7916 | 0.050303 | 0.021939 | 0.030182
| Low | 43 | 43 | 25.1 | -0.94444 | 6.9722 | -1663.657 | -11599.3865 | 0 | 11599.3865 | 181090.5208 | 90579.1781 | 0.050303 | 0.025161 | 0.030182
| Low | 44 | 44 | 22.2 | -0.58333 | 6.1667 | -967.9986 | -5969.3248 | 0 | 5969.3248 | 181090.5208 | 96548.5028 | 0.050303 | 0.026819 | 0.030182
| Low | 45 | 45 | 20.9 | -0.25 | 5.8056 | -323.8898 | -1880.3601 | 0 | 1880.3601 | 181090.5208 | 98428.8629 | 0.050303 | 0.027341 | 0.030182
| Low | 46 | 46 | 20.4 | -0.19444 | 5.6667 | -216.8528 | -1228.8326 | 0 | 1228.8326 | 181090.5208 | 99657.6955 | 0.050303 | 0.027683 | 0.030182
| Low | 47 | 47 | 19.5 | -0.27778 | 5.4167 | -379.2679 | -2054.3678 | 0 | 2054.3678 | 181090.5208 | 101712.0632 | 0.050303 | 0.028253 | 0.030182
| Low | 48 | 48 | 18.4 | -0.23611 | 5.1111 | -299.7187 | -1531.8955 | 0 | 1531.8955 | 181090.5208 | 103243.9588 | 0.050303 | 0.028679 | 0.030182
| Low | 49 | 49 | 17.8 | -0.083333 | 4.9444 | -4.392 | -21.7161 | 0 | 21.7161 | 181090.5208 | 103265.6749 | 0.050303 | 0.028685 | 0.030182
| Low | 50 | 50 | 17.8 | -0.055556 | 4.9444 | 49.4135 | 244.3224 | 244.3224 | 0 | 181334.8433 | 103265.6749 | 0.050371 | 0.028685 | 0.030222
| Low | 51 | 51 | 17.4 | -0.29167 | 4.8333 | -408.3252 | -1973.5717 | 0 | 1973.5717 | 181334.8433 | 105239.2466 | 0.050371 | 0.029233 | 0.030222
| Low | 52 | 52 | 15.7 | -0.59722 | 4.3611 | -1001.7508 | -4368.7465 | 0 | 4368.7465 | 181334.8433 | 109607.9931 | 0.050371 | 0.030447 | 0.030222
| Low | 53 | 53 | 13.1 | -0.5 | 3.6389 | -815.5133 | -2967.5622 | 0 | 2967.5622 | 181334.8433 | 112575.5553 | 0.050371 | 0.031271 | 0.030222
| Low | 54 | 54 | 12.1 | -0.15278 | 3.3611 | -143.6445 | -482.805 | 0 | 482.805 | 181334.8433 | 113058.3603 | 0.050371 | 0.031405 | 0.030222
| Low | 55 | 55 | 12 | -0.013889 | 3.3333 | 125.3163 | 417.721 | 417.721 | 0 | 181752.5643 | 113058.3603 | 0.050487 | 0.031405 | 0.030292
| Low | 56 | 56 | 12 | 0 | 3.3333 | 152.2191 | 507.3969 | 507.3969 | 0 | 182259.9612 | 113058.3603 | 0.050628 | 0.031405 | 0.030377
| Low | 57 | 57 | 12 | 0.041667 | 3.3333 | 232.9274 | 776.4247 | 776.4247 | 0 | 183036.3859 | 113058.3603 | 0.050843 | 0.031405 | 0.030506
| Low | 58 | 58 | 12.3 | 0.083333 | 3.4167 | 313.8384 | 1072.2813 | 1072.2813 | 0 | 184108.6672 | 113058.3603 | 0.051141 | 0.031405 | 0.030685
| Low | 59 | 59 | 12.6 | 0.33333 | 3.5 | 798.2961 | 2794.0364 | 2794.0364 | 0 | 186902.7036 | 113058.3603 | 0.051917 | 0.031405 | 0.03115
| Low | 60 | 60 | 14.7 | 0.375 | 4.0833 | 880.5984 | 3595.7769 | 3595.7769 | 0 | 190498.4805 | 113058.3603 | 0.052916 | 0.031405 | 0.03175
| Low | 61 | 61 | 15.3 | 0.16667 | 4.25 | 477.5572 | 2029.6182 | 2029.6182 | 0 | 192528.0987 | 113058.3603 | 0.05348 | 0.031405 | 0.032088
| Low | 62 | 62 | 15.9 | 0.125 | 4.4167 | 397.3694 | 1755.0481 | 1755.0481 | 0 | 194283.1468 | 113058.3603 | 0.053968 | 0.031405 | 0.032381
| Low | 63 | 63 | 16.2 | 0.16667 | 4.5 | 478.3455 | 2152.5546 | 2152.5546 | 0 | 196435.7014 | 113058.3603 | 0.054565 | 0.031405 | 0.032739
| Low | 64 | 64 | 17.1 | 0.22222 | 4.75 | 586.7898 | 2787.2517 | 2787.2517 | 0 | 199222.9531 | 113058.3603 | 0.05534 | 0.031405 | 0.033204
| Low | 65 | 65 | 17.8 | 0.13889 | 4.9444 | 426.0524 | 2106.5925 | 2106.5925 | 0 | 201329.5456 | 113058.3603 | 0.055925 | 0.031405 | 0.033555
| Low | 66 | 66 | 18.1 | 0.083333 | 5.0278 | 318.7407 | 1602.5576 | 1602.5576 | 0 | 202932.1033 | 113058.3603 | 0.05637 | 0.031405 | 0.033822
| Low | 67 | 67 | 18.4 | 0.30556 | 5.1111 | 749.4896 | 3830.7248 | 3830.7248 | 0 | 206762.8281 | 113058.3603 | 0.057434 | 0.031405 | 0.03446
| Low | 68 | 68 | 20.3 | 0.66667 | 5.6389 | 1451.0063 | 8182.0631 | 8182.0631 | 0 | 214944.8911 | 113058.3603 | 0.059707 | 0.031405 | 0.035824
| Low | 69 | 69 | 23.2 | 0.86111 | 6.4444 | 1831.1526 | 11800.7609 | 11800.7609 | 0 | 226745.6521 | 113058.3603 | 0.062985 | 0.031405 | 0.037791
| Low | 70 | 70 | 26.5 | 0.91667 | 7.3611 | 1943.3237 | 14305.0219 | 14305.0219 | 0 | 241050.674 | 113058.3603 | 0.066959 | 0.031405 | 0.040175
| Low | 71 | 71 | 29.8 | 0.84722 | 8.2778 | 1813.9755 | 15015.6857 | 15015.6857 | 0 | 256066.3597 | 113058.3603 | 0.07113 | 0.031405 | 0.042678
| Low | 72 | 72 | 32.6 | 0.63889 | 9.0556 | 1415.2916 | 12816.2519 | 12816.2519 | 0 | 268882.6116 | 113058.3603 | 0.07469 | 0.031405 | 0.044814
| Low | 73 | 73 | 34.4 | 0.40278 | 9.5556 | 961.2975 | 9185.7317 | 9185.7317 | 0 | 278068.3434 | 113058.3603 | 0.077241 | 0.031405 | 0.046345
| Low | 74 | 74 | 35.5 | 0.27778 | 9.8611 | 721.3103 | 7112.9212 | 7112.9212 | 0 | 285181.2646 | 113058.3603 | 0.079217 | 0.031405 | 0.04753
| Low | 75 | 75 | 36.4 | 0.26389 | 10.1111 | 696.2067 | 7039.4234 | 7039.4234 | 0 | 292220.688 | 113058.3603 | 0.081172 | 0.031405 | 0.048703
| Low | 76 | 76 | 37.4 | 0.29167 | 10.3889 | 752.0642 | 7813.111 | 7813.111 | 0 | 300033.799 | 113058.3603 | 0.083343 | 0.031405 | 0.050006
| Low | 77 | 77 | 38.5 | 0.26389 | 10.6944 | 700.5799 | 7492.3131 | 7492.3131 | 0 | 307526.1121 | 113058.3603 | 0.085424 | 0.031405 | 0.051254
| Low | 78 | 78 | 39.3 | 0.13889 | 10.9167 | 460.1854 | 5023.6908 | 5023.6908 | 0 | 312549.8029 | 113058.3603 | 0.086819 | 0.031405 | 0.052092
| Low | 79 | 79 | 39.5 | -0.041667 | 10.9722 | 110.8875 | 1216.6822 | 1216.6822 | 0 | 313766.4851 | 113058.3603 | 0.087157 | 0.031405 | 0.052294
| Low | 80 | 80 | 39 | -0.13889 | 10.8333 | -78.5232 | -850.6685 | 0 | 850.6685 | 313766.4851 | 113909.0288 | 0.087157 | 0.031641 | 0.052294
| Low | 81 | 81 | 38.5 | -0.23611 | 10.6944 | -267.9201 | -2865.2563 | 0 | 2865.2563 | 313766.4851 | 116774.2851 | 0.087157 | 0.032437 | 0.052294
| Low | 82 | 82 | 37.3 | -0.20833 | 10.3611 | -216.6435 | -2244.6677 | 0 | 2244.6677 | 313766.4851 | 119018.9528 | 0.087157 | 0.033061 | 0.052294
| Low | 83 | 83 | 37 | -0.083333 | 10.2778 | 24.8617 | 255.5234 | 255.5234 | 0 | 314022.0085 | 119018.9528 | 0.087228 | 0.033061 | 0.052337
| Low | 84 | 84 | 36.7 | -0.15278 | 10.1944 | -110.2669 | -1124.1097 | 0 | 1124.1097 | 314022.0085 | 120143.0625 | 0.087228 | 0.033373 | 0.052337
| Low | 85 | 85 | 35.9 | -0.19444 | 9.9722 | -192.5901 | -1920.5508 | 0 | 1920.5508 | 314022.0085 | 122063.6133 | 0.087228 | 0.033907 | 0.052337
| Low | 86 | 86 | 35.3 | -0.18056 | 9.8056 | -166.875 | -1636.3025 | 0 | 1636.3025 | 314022.0085 | 123699.9158 | 0.087228 | 0.034361 | 0.052337
| Low | 87 | 87 | 34.6 | -0.15278 | 9.6111 | -114.4299 | -1099.7986 | 0 | 1099.7986 | 314022.0085 | 124799.7144 | 0.087228 | 0.034667 | 0.052337
| Low | 88 | 88 | 34.2 | -0.375 | 9.5 | -545.6395 | -5183.5754 | 0 | 5183.5754 | 314022.0085 | 129983.2898 | 0.087228 | 0.036106 | 0.052337
| Low | 89 | 89 | 31.9 | -0.95833 | 8.8611 | -1679.7832 | -14884.7451 | 0 | 14884.7451 | 314022.0085 | 144868.035 | 0.087228 | 0.040241 | 0.052337
| Low | 90 | 90 | 27.3 | -1.375 | 7.5833 | -2494.4379 | -18916.1544 | 0 | 18916.1544 | 314022.0085 | 163784.1893 | 0.087228 | 0.045496 | 0.052337
| Low | 91 | 91 | 22 | -1.4306 | 6.1111 | -2609.3138 | -15945.8068 | 0 | 15945.8068 | 314022.0085 | 179729.9961 | 0.087228 | 0.049925 | 0.052337
| Low | 92 | 92 | 17 | -1.0833 | 4.7222 | -1942.1661 | -9171.3398 | 0 | 9171.3398 | 314022.0085 | 188901.3359 | 0.087228 | 0.052473 | 0.052337
| Low | 93 | 93 | 14.2 | -0.69444 | 3.9444 | -1191.3172 | -4699.0846 | 0 | 4699.0846 | 314022.0085 | 193600.4205 | 0.087228 | 0.053778 | 0.052337
| Low | 94 | 94 | 12 | -0.70833 | 3.3333 | -1219.8226 | -4066.0753 | 0 | 4066.0753 | 314022.0085 | 197666.4958 | 0.087228 | 0.054907 | 0.052337
| Low | 95 | 95 | 9.1 | -0.86111 | 2.5278 | -1517.4544 | -3835.7876 | 0 | 3835.7876 | 314022.0085 | 201502.2835 | 0.087228 | 0.055973 | 0.052337
| Low | 96 | 96 | 5.8 | -0.76389 | 1.6111 | -1330.5021 | -2143.5867 | 0 | 2143.5867 | 314022.0085 | 203645.8702 | 0.087228 | 0.056568 | 0.052337
| Low | 97 | 97 | 3.6 | -0.5 | 1 | -819.9243 | -819.9243 | 0 | 819.9243 | 314022.0085 | 204465.7945 | 0.087228 | 0.056796 | 0.052337
| Low | 98 | 98 | 2.2 | -0.5 | 0.61111 | -820.1501 | -501.2028 | 0 | 501.2028 | 314022.0085 | 204966.9973 | 0.087228 | 0.056935 | 0.052337
| Low | 99 | 99 | 0 | -0.30556 | 0 | -443.6457 | 0 | 0 | 0 | 314022.0085 | 204966.9973 | 0.087228 | 0.056935 | 0.052337
| Low | 100 | 100 | 0 | 0 | 0 | 148.2154 | 0 | 0 | 0 | 314022.0085 | 204966.9973 | 0.087228 | 0.056935 | 0.052337
| Low | 101 | 101 | 0 | 0 | 0 | 148.2154 | 0 | 0 | 0 | 314022.0085 | 204966.9973 | 0.087228 | 0.056935 | 0.052337
| Low | 102 | 102 | 0 | 0 | 0 | 148.2154 | 0 | 0 | 0 | 314022.0085 | 204966.9973 | 0.087228 | 0.056935 | 0.052337
| Low | 103 | 103 | 0 | 0 | 0 | 148.2154 | 0 | 0 | 0 | 314022.0085 | 204966.9973 | 0.087228 | 0.056935 | 0.052337
| Low | 104 | 104 | 0 | 0 | 0 | 148.2154 | 0 | 0 | 0 | 314022.0085 | 204966.9973 | 0.087228 | 0.056935 | 0.052337
| Low | 105 | 105 | 0 | 0 | 0 | 148.2154 | 0 | 0 | 0 | 314022.0085 | 204966.9973 | 0.087228 | 0.056935 | 0.052337
| Low | 106 | 106 | 0 | 0 | 0 | 148.2154 | 0 | 0 | 0 | 314022.0085 | 204966.9973 | 0.087228 | 0.056935 | 0.052337
| Low | 107 | 107 | 0 | 0 | 0 | 148.2154 | 0 | 0 | 0 | 314022.0085 | 204966.9973 | 0.087228 | 0.056935 | 0.052337
| Low | 108 | 108 | 0 | 0 | 0 | 148.2154 | 0 | 0 | 0 | 314022.0085 | 204966.9973 | 0.087228 | 0.056935 | 0.052337
| Low | 109 | 109 | 0 | 0 | 0 | 148.2154 | 0 | 0 | 0 | 314022.0085 | 204966.9973 | 0.087228 | 0.056935 | 0.052337
| Low | 110 | 110 | 0 | 0 | 0 | 148.2154 | 0 | 0 | 0 | 314022.0085 | 204966.9973 | 0.087228 | 0.056935 | 0.052337
| Low | 111 | 111 | 0 | 0 | 0 | 148.2154 | 0 | 0 | 0 | 314022.0085 | 204966.9973 | 0.087228 | 0.056935 | 0.052337
| Low | 112 | 112 | 0 | 0 | 0 | 148.2154 | 0 | 0 | 0 | 314022.0085 | 204966.9973 | 0.087228 | 0.056935 | 0.052337
| Low | 113 | 113 | 0 | 0 | 0 | 148.2154 | 0 | 0 | 0 | 314022.0085 | 204966.9973 | 0.087228 | 0.056935 | 0.052337
| Low | 114 | 114 | 0 | 0 | 0 | 148.2154 | 0 | 0 | 0 | 314022.0085 | 204966.9973 | 0.087228 | 0.056935 | 0.052337
| Low | 115 | 115 | 0 | 0 | 0 | 148.2154 | 0 | 0 | 0 | 314022.0085 | 204966.9973 | 0.087228 | 0.056935 | 0.052337
| Low | 116 | 116 | 0 | 0 | 0 | 148.2154 | 0 | 0 | 0 | 314022.0085 | 204966.9973 | 0.087228 | 0.056935 | 0.052337
| Low | 117 | 117 | 0 | 0 | 0 | 148.2154 | 0 | 0 | 0 | 314022.0085 | 204966.9973 | 0.087228 | 0.056935 | 0.052337
| Low | 118 | 118 | 0 | 0 | 0 | 148.2154 | 0 | 0 | 0 | 314022.0085 | 204966.9973 | 0.087228 | 0.056935 | 0.052337
| Low | 119 | 119 | 0 | 0 | 0 | 148.2154 | 0 | 0 | 0 | 314022.0085 | 204966.9973 | 0.087228 | 0.056935 | 0.052337
| Low | 120 | 120 | 0 | 0 | 0 | 148.2154 | 0 | 0 | 0 | 314022.0085 | 204966.9973 | 0.087228 | 0.056935 | 0.052337
| Low | 121 | 121 | 0 | 0 | 0 | 148.2154 | 0 | 0 | 0 | 314022.0085 | 204966.9973 | 0.087228 | 0.056935 | 0.052337
| Low | 122 | 122 | 0 | 0 | 0 | 148.2154 | 0 | 0 | 0 | 314022.0085 | 204966.9973 | 0.087228 | 0.056935 | 0.052337
| Low | 123 | 123 | 0 | 0 | 0 | 148.2154 | 0 | 0 | 0 | 314022.0085 | 204966.9973 | 0.087228 | 0.056935 | 0.052337
| Low | 124 | 124 | 0 | 0 | 0 | 148.2154 | 0 | 0 | 0 | 314022.0085 | 204966.9973 | 0.087228 | 0.056935 | 0.052337
| Low | 125 | 125 | 0 | 0 | 0 | 148.2154 | 0 | 0 | 0 | 314022.0085 | 204966.9973 | 0.087228 | 0.056935 | 0.052337
| Low | 126 | 126 | 0 | 0 | 0 | 148.2154 | 0 | 0 | 0 | 314022.0085 | 204966.9973 | 0.087228 | 0.056935 | 0.052337
| Low | 127 | 127 | 0 | 0 | 0 | 148.2154 | 0 | 0 | 0 | 314022.0085 | 204966.9973 | 0.087228 | 0.056935 | 0.052337
| Low | 128 | 128 | 0 | 0 | 0 | 148.2154 | 0 | 0 | 0 | 314022.0085 | 204966.9973 | 0.087228 | 0.056935 | 0.052337
| Low | 129 | 129 | 0 | 0 | 0 | 148.2154 | 0 | 0 | 0 | 314022.0085 | 204966.9973 | 0.087228 | 0.056935 | 0.052337
| Low | 130 | 130 | 0 | 0 | 0 | 148.2154 | 0 | 0 | 0 | 314022.0085 | 204966.9973 | 0.087228 | 0.056935 | 0.052337
| Low | 131 | 131 | 0 | 0 | 0 | 148.2154 | 0 | 0 | 0 | 314022.0085 | 204966.9973 | 0.087228 | 0.056935 | 0.052337
| Low | 132 | 132 | 0 | 0 | 0 | 148.2154 | 0 | 0 | 0 | 314022.0085 | 204966.9973 | 0.087228 | 0.056935 | 0.052337
| Low | 133 | 133 | 0 | 0 | 0 | 148.2154 | 0 | 0 | 0 | 314022.0085 | 204966.9973 | 0.087228 | 0.056935 | 0.052337
| Low | 134 | 134 | 0 | 0 | 0 | 148.2154 | 0 | 0 | 0 | 314022.0085 | 204966.9973 | 0.087228 | 0.056935 | 0.052337
| Low | 135 | 135 | 0 | 0 | 0 | 148.2154 | 0 | 0 | 0 | 314022.0085 | 204966.9973 | 0.087228 | 0.056935 | 0.052337
| Low | 136 | 136 | 0 | 0 | 0 | 148.2154 | 0 | 0 | 0 | 314022.0085 | 204966.9973 | 0.087228 | 0.056935 | 0.052337
| Low | 137 | 137 | 0 | 0.027778 | 0 | 202.0209 | 0 | 0 | 0 | 314022.0085 | 204966.9973 | 0.087228 | 0.056935 | 0.052337
| Low | 138 | 138 | 0.2 | 0.26389 | 0.055556 | 659.3693 | 36.6316 | 36.6316 | 0 | 314058.6401 | 204966.9973 | 0.087239 | 0.056935 | 0.052343
| Low | 139 | 139 | 1.9 | 0.81944 | 0.52778 | 1735.5796 | 916.0004 | 916.0004 | 0 | 314974.6404 | 204966.9973 | 0.087493 | 0.056935 | 0.052496
| Low | 140 | 140 | 6.1 | 1.3611 | 1.6944 | 2785.7222 | 4720.2514 | 4720.2514 | 0 | 319694.8919 | 204966.9973 | 0.088804 | 0.056935 | 0.053282
| Low | 141 | 141 | 11.7 | 1.4306 | 3.25 | 2923.0075 | 9499.7744 | 9499.7744 | 0 | 329194.6663 | 204966.9973 | 0.091443 | 0.056935 | 0.054866
| Low | 142 | 142 | 16.4 | 1 | 4.5556 | 2092.6934 | 9533.3811 | 9533.3811 | 0 | 338728.0473 | 204966.9973 | 0.094091 | 0.056935 | 0.056455
| Low | 143 | 143 | 18.9 | 0.48611 | 5.25 | 1099.7443 | 5773.6575 | 5773.6575 | 0 | 344501.7048 | 204966.9973 | 0.095695 | 0.056935 | 0.057417
| Low | 144 | 144 | 19.9 | 0.26389 | 5.5278 | 670.3786 | 3705.704 | 3705.704 | 0 | 348207.4089 | 204966.9973 | 0.096724 | 0.056935 | 0.058035
| Low | 145 | 145 | 20.8 | 0.40278 | 5.7778 | 940.4248 | 5433.5657 | 5433.5657 | 0 | 353640.9746 | 204966.9973 | 0.098234 | 0.056935 | 0.05894
| Low | 146 | 146 | 22.8 | 0.63889 | 6.3333 | 1400.1965 | 8867.9114 | 8867.9114 | 0 | 362508.886 | 204966.9973 | 0.1007 | 0.056935 | 0.060418
| Low | 147 | 147 | 25.4 | 0.68056 | 7.0556 | 1484.3892 | 10473.1905 | 10473.1905 | 0 | 372982.0765 | 204966.9973 | 0.10361 | 0.056935 | 0.062164
| Low | 148 | 148 | 27.7 | 0.52778 | 7.6944 | 1191.8543 | 9170.6566 | 9170.6566 | 0 | 382152.7331 | 204966.9973 | 0.10615 | 0.056935 | 0.063692
| Low | 149 | 149 | 29.2 | 0.29167 | 8.1111 | 736.8801 | 5976.9164 | 5976.9164 | 0 | 388129.6495 | 204966.9973 | 0.10781 | 0.056935 | 0.064688
| Low | 150 | 150 | 29.8 | 0.027778 | 8.2778 | 226.7116 | 1876.668 | 1876.668 | 0 | 390006.3175 | 204966.9973 | 0.10834 | 0.056935 | 0.065001
| Low | 151 | 151 | 29.4 | -0.36111 | 8.1667 | -527.2246 | -4305.6675 | 0 | 4305.6675 | 390006.3175 | 209272.6648 | 0.10834 | 0.058131 | 0.065001
| Low | 152 | 152 | 27.2 | -0.94444 | 7.5556 | -1660.6034 | -12546.7809 | 0 | 12546.7809 | 390006.3175 | 221819.4458 | 0.10834 | 0.061617 | 0.065001
| Low | 153 | 153 | 22.6 | -1.375 | 6.2778 | -2500.9587 | -15700.463 | 0 | 15700.463 | 390006.3175 | 237519.9088 | 0.10834 | 0.065978 | 0.065001
| Low | 154 | 154 | 17.3 | -1.2917 | 4.8056 | -2345.4216 | -11271.054 | 0 | 11271.054 | 390006.3175 | 248790.9628 | 0.10834 | 0.069109 | 0.065001
| Low | 155 | 155 | 13.3 | -0.73611 | 3.6944 | -1272.7137 | -4701.97 | 0 | 4701.97 | 390006.3175 | 253492.9328 | 0.10834 | 0.070415 | 0.065001
| Low | 156 | 156 | 12 | -0.097222 | 3.3333 | -36.1004 | -120.3346 | 0 | 120.3346 | 390006.3175 | 253613.2674 | 0.10834 | 0.070448 | 0.065001
| Low | 157 | 157 | 12.6 | 0.29167 | 3.5 | 717.5878 | 2511.5573 | 2511.5573 | 0 | 392517.8747 | 253613.2674 | 0.10903 | 0.070448 | 0.06542
| Low | 158 | 158 | 14.1 | 0.63889 | 3.9167 | 1391.2708 | 5449.1438 | 5449.1438 | 0 | 397967.0185 | 253613.2674 | 0.11055 | 0.070448 | 0.066328
| Low | 159 | 159 | 17.2 | 0.83333 | 4.7778 | 1770.6074 | 8459.5688 | 8459.5688 | 0 | 406426.5874 | 253613.2674 | 0.1129 | 0.070448 | 0.067738
| Low | 160 | 160 | 20.1 | 0.86111 | 5.5833 | 1827.4205 | 10203.0977 | 10203.0977 | 0 | 416629.6851 | 253613.2674 | 0.11573 | 0.070448 | 0.069438
| Low | 161 | 161 | 23.4 | 0.75 | 6.5 | 1616.1895 | 10505.2315 | 10505.2315 | 0 | 427134.9167 | 253613.2674 | 0.11865 | 0.070448 | 0.071189
| Low | 162 | 162 | 25.5 | 0.58333 | 7.0833 | 1296.2113 | 9181.4966 | 9181.4966 | 0 | 436316.4132 | 253613.2674 | 0.1212 | 0.070448 | 0.072719
| Low | 163 | 163 | 27.6 | 0.55556 | 7.6667 | 1245.5061 | 9548.8801 | 9548.8801 | 0 | 445865.2933 | 253613.2674 | 0.12385 | 0.070448 | 0.074311
| Low | 164 | 164 | 29.5 | 0.48611 | 8.1944 | 1114.0086 | 9128.6817 | 9128.6817 | 0 | 454993.9749 | 253613.2674 | 0.12639 | 0.070448 | 0.075832
| Low | 165 | 165 | 31.1 | 0.36111 | 8.6389 | 874.5794 | 7555.3946 | 7555.3946 | 0 | 462549.3695 | 253613.2674 | 0.12849 | 0.070448 | 0.077092
| Low | 166 | 166 | 32.1 | 0.29167 | 8.9167 | 741.8227 | 6614.5861 | 6614.5861 | 0 | 469163.9556 | 253613.2674 | 0.13032 | 0.070448 | 0.078194
| Low | 167 | 167 | 33.2 | 0.43056 | 9.2222 | 1012.8476 | 9340.706 | 9340.706 | 0 | 478504.6616 | 253613.2674 | 0.13292 | 0.070448 | 0.079751
| Low | 168 | 168 | 35.2 | 0.55556 | 9.7778 | 1258.7762 | 12308.0336 | 12308.0336 | 0 | 490812.6952 | 253613.2674 | 0.13634 | 0.070448 | 0.081802
| Low | 169 | 169 | 37.2 | 0.38889 | 10.3333 | 939.9688 | 9713.0107 | 9713.0107 | 0 | 500525.7059 | 253613.2674 | 0.13903 | 0.070448 | 0.083421
| Low | 170 | 170 | 38 | 0.027778 | 10.5556 | 242.1692 | 2556.2306 | 2556.2306 | 0 | 503081.9366 | 253613.2674 | 0.13974 | 0.070448 | 0.083847
| Low | 171 | 171 | 37.4 | -0.40278 | 10.3889 | -593.0747 | -6161.3874 | 0 | 6161.3874 | 503081.9366 | 259774.6548 | 0.13974 | 0.07216 | 0.083847
| Low | 172 | 172 | 35.1 | -0.88889 | 9.75 | -1539.3082 | -15008.2548 | 0 | 15008.2548 | 503081.9366 | 274782.9096 | 0.13974 | 0.076329 | 0.083847
| Low | 173 | 173 | 31 | -1.1111 | 8.6111 | -1977.2877 | -17026.6438 | 0 | 17026.6438 | 503081.9366 | 291809.5534 | 0.13974 | 0.081058 | 0.083847
| Low | 174 | 174 | 27.1 | -0.79167 | 7.5278 | -1364.8238 | -10274.0901 | 0 | 10274.0901 | 503081.9366 | 302083.6435 | 0.13974 | 0.083912 | 0.083847
| Low | 175 | 175 | 25.3 | -0.27778 | 7.0278 | -372.0434 | -2614.6385 | 0 | 2614.6385 | 503081.9366 | 304698.282 | 0.13974 | 0.084638 | 0.083847
| Low | 176 | 176 | 25.1 | 0.083333 | 6.9722 | 327.1485 | 2280.9523 | 2280.9523 | 0 | 505362.8889 | 304698.282 | 0.14038 | 0.084638 | 0.084227
| Low | 177 | 177 | 25.9 | 0.375 | 7.1944 | 893.2413 | 6426.3746 | 6426.3746 | 0 | 511789.2634 | 304698.282 | 0.14216 | 0.084638 | 0.085298
| Low | 178 | 178 | 27.8 | 0.45833 | 7.7222 | 1057.4947 | 8166.2092 | 8166.2092 | 0 | 519955.4726 | 304698.282 | 0.14443 | 0.084638 | 0.086659
| Low | 179 | 179 | 29.2 | 0.25 | 8.1111 | 656.1718 | 5322.2821 | 5322.2821 | 0 | 525277.7547 | 304698.282 | 0.14591 | 0.084638 | 0.087546
| Low | 180 | 180 | 29.6 | 0.041667 | 8.2222 | 253.284 | 2082.5577 | 2082.5577 | 0 | 527360.3124 | 304698.282 | 0.14649 | 0.084638 | 0.087893
| Low | 181 | 181 | 29.5 | -0.055556 | 8.1944 | 64.8003 | 531.0023 | 531.0023 | 0 | 527891.3147 | 304698.282 | 0.14664 | 0.084638 | 0.087982
| Low | 182 | 182 | 29.2 | -0.16667 | 8.1111 | -150.9116 | -1224.0605 | 0 | 1224.0605 | 527891.3147 | 305922.3425 | 0.14664 | 0.084978 | 0.087982
| Low | 183 | 183 | 28.3 | -0.43056 | 7.8611 | -663.5032 | -5215.8722 | 0 | 5215.8722 | 527891.3147 | 311138.2147 | 0.14664 | 0.086427 | 0.087982
| Low | 184 | 184 | 26.1 | -0.65278 | 7.25 | -1097.2751 | -7955.2448 | 0 | 7955.2448 | 527891.3147 | 319093.4595 | 0.14664 | 0.088637 | 0.087982
| Low | 185 | 185 | 23.6 | -0.70833 | 6.5556 | -1208.3408 | -7921.3455 | 0 | 7921.3455 | 527891.3147 | 327014.805 | 0.14664 | 0.090837 | 0.087982
| Low | 186 | 186 | 21 | -0.65278 | 5.8333 | -1103.9538 | -6439.7307 | 0 | 6439.7307 | 527891.3147 | 333454.5357 | 0.14664 | 0.092626 | 0.087982
| Low | 187 | 187 | 18.9 | -0.54167 | 5.25 | -891.0613 | -4678.0717 | 0 | 4678.0717 | 527891.3147 | 338132.6074 | 0.14664 | 0.093926 | 0.087982
| Low | 188 | 188 | 17.1 | -0.44444 | 4.75 | -704.5435 | -3346.5816 | 0 | 3346.5816 | 527891.3147 | 341479.189 | 0.14664 | 0.094855 | 0.087982
| Low | 189 | 189 | 15.7 | -0.36111 | 4.3611 | -544.4036 | -2374.2044 | 0 | 2374.2044 | 527891.3147 | 343853.3934 | 0.14664 | 0.095515 | 0.087982
| Low | 190 | 190 | 14.5 | -0.27778 | 4.0278 | -383.9945 | -1546.6445 | 0 | 1546.6445 | 527891.3147 | 345400.0379 | 0.14664 | 0.095944 | 0.087982
| Low | 191 | 191 | 13.7 | -0.22222 | 3.8056 | -277.0106 | -1054.1794 | 0 | 1054.1794 | 527891.3147 | 346454.2172 | 0.14664 | 0.096237 | 0.087982
| Low | 192 | 192 | 12.9 | -0.16667 | 3.5833 | -169.9912 | -609.1351 | 0 | 609.1351 | 527891.3147 | 347063.3523 | 0.14664 | 0.096406 | 0.087982
| Low | 193 | 193 | 12.5 | -0.097222 | 3.4722 | -35.7598 | -124.1659 | 0 | 124.1659 | 527891.3147 | 347187.5182 | 0.14664 | 0.096441 | 0.087982
| Low | 194 | 194 | 12.2 | -0.069444 | 3.3889 | 17.8398 | 60.4569 | 60.4569 | 0 | 527951.7716 | 347187.5182 | 0.14665 | 0.096441 | 0.087992
| Low | 195 | 195 | 12 | -0.027778 | 3.3333 | 98.4135 | 328.0451 | 328.0451 | 0 | 528279.8167 | 347187.5182 | 0.14674 | 0.096441 | 0.088047
| Low | 196 | 196 | 12 | 0 | 3.3333 | 152.2191 | 507.3969 | 507.3969 | 0 | 528787.2136 | 347187.5182 | 0.14689 | 0.096441 | 0.088131
| Low | 197 | 197 | 12 | 0 | 3.3333 | 152.2191 | 507.3969 | 507.3969 | 0 | 529294.6105 | 347187.5182 | 0.14703 | 0.096441 | 0.088216
| Low | 198 | 198 | 12 | 0.069444 | 3.3333 | 286.733 | 955.7765 | 955.7765 | 0 | 530250.387 | 347187.5182 | 0.14729 | 0.096441 | 0.088375
| Low | 199 | 199 | 12.5 | 0.13889 | 3.4722 | 421.5874 | 1463.8453 | 1463.8453 | 0 | 531714.2323 | 347187.5182 | 0.1477 | 0.096441 | 0.088619
| Low | 200 | 200 | 13 | 0.20833 | 3.6111 | 556.4558 | 2009.4238 | 2009.4238 | 0 | 533723.6562 | 347187.5182 | 0.14826 | 0.096441 | 0.088954
| Low | 201 | 201 | 14 | 0.27778 | 3.8889 | 691.7204 | 2690.0238 | 2690.0238 | 0 | 536413.68 | 347187.5182 | 0.149 | 0.096441 | 0.089402
| Low | 202 | 202 | 15 | 0.34722 | 4.1667 | 827.0406 | 3446.0025 | 3446.0025 | 0 | 539859.6825 | 347187.5182 | 0.14996 | 0.096441 | 0.089977
| Low | 203 | 203 | 16.5 | 0.55556 | 4.5833 | 1231.896 | 5646.1899 | 5646.1899 | 0 | 545505.8725 | 347187.5182 | 0.15153 | 0.096441 | 0.090918
| Low | 204 | 204 | 19 | 0.65278 | 5.2778 | 1422.683 | 7508.6047 | 7508.6047 | 0 | 553014.4772 | 347187.5182 | 0.15362 | 0.096441 | 0.092169
| Low | 205 | 205 | 21.2 | 0.66667 | 5.8889 | 1452.0447 | 8550.93 | 8550.93 | 0 | 561565.4072 | 347187.5182 | 0.15599 | 0.096441 | 0.093594
| Low | 206 | 206 | 23.8 | 0.79167 | 6.6111 | 1697.4227 | 11221.8503 | 11221.8503 | 0 | 572787.2574 | 347187.5182 | 0.15911 | 0.096441 | 0.095465
| Low | 207 | 207 | 26.9 | 0.80556 | 7.4722 | 1728.6954 | 12917.1961 | 12917.1961 | 0 | 585704.4535 | 347187.5182 | 0.1627 | 0.096441 | 0.097617
| Low | 208 | 208 | 29.6 | 0.70833 | 8.2222 | 1544.6174 | 12700.1873 | 12700.1873 | 0 | 598404.6408 | 347187.5182 | 0.16622 | 0.096441 | 0.099734
| Low | 209 | 209 | 32 | 0.77778 | 8.8889 | 1683.2417 | 14962.1488 | 14962.1488 | 0 | 613366.7896 | 347187.5182 | 0.17038 | 0.096441 | 0.10223
| Low | 210 | 210 | 35.2 | 0.76389 | 9.7778 | 1662.3178 | 16253.7743 | 16253.7743 | 0 | 629620.5639 | 347187.5182 | 0.17489 | 0.096441 | 0.10494
| Low | 211 | 211 | 37.5 | 0.55556 | 10.4167 | 1263.4252 | 13160.6791 | 13160.6791 | 0 | 642781.243 | 347187.5182 | 0.17855 | 0.096441 | 0.10713
| Low | 212 | 212 | 39.2 | 0.41667 | 10.8889 | 998.0227 | 10867.3585 | 10867.3585 | 0 | 653648.6015 | 347187.5182 | 0.18157 | 0.096441 | 0.10894
| Low | 213 | 213 | 40.5 | 0.33333 | 11.25 | 839.4868 | 9444.2262 | 9444.2262 | 0 | 663092.8277 | 347187.5182 | 0.18419 | 0.096441 | 0.11052
| Low | 214 | 214 | 41.6 | 0.36111 | 11.5556 | 895.8033 | 10351.5044 | 10351.5044 | 0 | 673444.3321 | 347187.5182 | 0.18707 | 0.096441 | 0.11224
| Low | 215 | 215 | 43.1 | 0.47222 | 11.9722 | 1114.5579 | 13343.7352 | 13343.7352 | 0 | 686788.0672 | 347187.5182 | 0.19077 | 0.096441 | 0.11446
| Low | 216 | 216 | 45 | 0.55556 | 12.5 | 1280.6286 | 16007.8578 | 16007.8578 | 0 | 702795.9251 | 347187.5182 | 0.19522 | 0.096441 | 0.11713
| Low | 217 | 217 | 47.1 | 0.55556 | 13.0833 | 1286.0061 | 16825.2466 | 16825.2466 | 0 | 719621.1716 | 347187.5182 | 0.19989 | 0.096441 | 0.11994
| Low | 218 | 218 | 49 | 0.48611 | 13.6111 | 1156.5689 | 15742.1873 | 15742.1873 | 0 | 735363.3589 | 347187.5182 | 0.20427 | 0.096441 | 0.12256
| Low | 219 | 219 | 50.6 | 0.38889 | 14.0556 | 972.6802 | 13671.5604 | 13671.5604 | 0 | 749034.9194 | 347187.5182 | 0.20807 | 0.096441 | 0.12484
| Low | 220 | 220 | 51.8 | 0.29167 | 14.3889 | 787.7772 | 11335.2392 | 11335.2392 | 0 | 760370.1586 | 347187.5182 | 0.21121 | 0.096441 | 0.12673
| Low | 221 | 221 | 52.7 | 0.18056 | 14.6389 | 575.1699 | 8419.8489 | 8419.8489 | 0 | 768790.0075 | 347187.5182 | 0.21355 | 0.096441 | 0.12813
| Low | 222 | 222 | 53.1 | 0.11111 | 14.75 | 441.8327 | 6517.0323 | 6517.0323 | 0 | 775307.0398 | 347187.5182 | 0.21536 | 0.096441 | 0.12922
| Low | 223 | 223 | 53.5 | 0.097222 | 14.8611 | 416.1155 | 6183.9382 | 6183.9382 | 0 | 781490.978 | 347187.5182 | 0.21708 | 0.096441 | 0.13025
| Low | 224 | 224 | 53.8 | 0.097222 | 14.9444 | 417.0105 | 6231.9897 | 6231.9897 | 0 | 787722.9676 | 347187.5182 | 0.21881 | 0.096441 | 0.13129
| Low | 225 | 225 | 54.2 | 0.13889 | 15.0556 | 498.9199 | 7511.5164 | 7511.5164 | 0 | 795234.484 | 347187.5182 | 0.2209 | 0.096441 | 0.13254
| Low | 226 | 226 | 54.8 | 0.15278 | 15.2222 | 527.641 | 8031.8691 | 8031.8691 | 0 | 803266.3531 | 347187.5182 | 0.22313 | 0.096441 | 0.13388
| Low | 227 | 227 | 55.3 | 0.13889 | 15.3611 | 502.2688 | 7715.4075 | 7715.4075 | 0 | 810981.7605 | 347187.5182 | 0.22527 | 0.096441 | 0.13516
| Low | 228 | 228 | 55.8 | 0.125 | 15.5 | 476.9105 | 7392.1135 | 7392.1135 | 0 | 818373.8741 | 347187.5182 | 0.22733 | 0.096441 | 0.1364
| Low | 229 | 229 | 56.2 | 0.097222 | 15.6111 | 424.3506 | 6624.5842 | 6624.5842 | 0 | 824998.4583 | 347187.5182 | 0.22917 | 0.096441 | 0.1375
| Low | 230 | 230 | 56.5 | 0.041667 | 15.6944 | 317.6795 | 4985.8036 | 4985.8036 | 0 | 829984.2618 | 347187.5182 | 0.23055 | 0.096441 | 0.13833
| Low | 231 | 231 | 56.5 | -0.041667 | 15.6944 | 156.2629 | 2452.4586 | 2452.4586 | 0 | 832436.7205 | 347187.5182 | 0.23123 | 0.096441 | 0.13874
| Low | 232 | 232 | 56.2 | -0.22222 | 15.6111 | -194.4133 | -3035.0076 | 0 | 3035.0076 | 832436.7205 | 350222.5258 | 0.23123 | 0.097284 | 0.13874
| Low | 233 | 233 | 54.9 | -0.45833 | 15.25 | -655.7762 | -10000.5868 | 0 | 10000.5868 | 832436.7205 | 360223.1126 | 0.23123 | 0.10006 | 0.13874
| Low | 234 | 234 | 52.9 | -0.54167 | 14.6944 | -823.1873 | -12096.2799 | 0 | 12096.2799 | 832436.7205 | 372319.3925 | 0.23123 | 0.10342 | 0.13874
| Low | 235 | 235 | 51 | -0.43056 | 14.1667 | -613.4538 | -8690.595 | 0 | 8690.595 | 832436.7205 | 381009.9875 | 0.23123 | 0.10584 | 0.13874
| Low | 236 | 236 | 49.8 | -0.25 | 13.8333 | -267.0808 | -3694.6173 | 0 | 3694.6173 | 832436.7205 | 384704.6047 | 0.23123 | 0.10686 | 0.13874
| Low | 237 | 237 | 49.2 | -0.19444 | 13.6667 | -161.1212 | -2201.9895 | 0 | 2201.9895 | 832436.7205 | 386906.5943 | 0.23123 | 0.10747 | 0.13874
| Low | 238 | 238 | 48.4 | -0.31944 | 13.4444 | -405.4171 | -5450.6075 | 0 | 5450.6075 | 832436.7205 | 392357.2018 | 0.23123 | 0.10899 | 0.13874
| Low | 239 | 239 | 46.9 | -0.56944 | 13.0278 | -893.6416 | -11642.1642 | 0 | 11642.1642 | 832436.7205 | 403999.3659 | 0.23123 | 0.11222 | 0.13874
| Low | 240 | 240 | 44.3 | -0.75 | 12.3056 | -1249.9705 | -15381.5812 | 0 | 15381.5812 | 832436.7205 | 419380.9472 | 0.23123 | 0.11649 | 0.13874
| Low | 241 | 241 | 41.5 | -0.66667 | 11.5278 | -1095.2333 | -12625.6065 | 0 | 12625.6065 | 832436.7205 | 432006.5537 | 0.23123 | 0.12 | 0.13874
| Low | 242 | 242 | 39.5 | -0.625 | 10.9722 | -1019.0292 | -11181.0146 | 0 | 11181.0146 | 832436.7205 | 443187.5683 | 0.23123 | 0.12311 | 0.13874
| Low | 243 | 243 | 37 | -0.68056 | 10.2778 | -1131.9577 | -11634.0098 | 0 | 11634.0098 | 832436.7205 | 454821.5781 | 0.23123 | 0.12634 | 0.13874
| Low | 244 | 244 | 34.6 | -0.65278 | 9.6111 | -1082.9299 | -10408.1597 | 0 | 10408.1597 | 832436.7205 | 465229.7379 | 0.23123 | 0.12923 | 0.13874
| Low | 245 | 245 | 32.3 | -0.77778 | 8.9722 | -1329.333 | -11927.0715 | 0 | 11927.0715 | 832436.7205 | 477156.8093 | 0.23123 | 0.13254 | 0.13874
| Low | 246 | 246 | 29 | -1 | 8.0556 | -1765.4019 | -14221.2928 | 0 | 14221.2928 | 832436.7205 | 491378.1021 | 0.23123 | 0.13649 | 0.13874
| Low | 247 | 247 | 25.1 | -0.94444 | 6.9722 | -1663.657 | -11599.3865 | 0 | 11599.3865 | 832436.7205 | 502977.4886 | 0.23123 | 0.13972 | 0.13874
| Low | 248 | 248 | 22.2 | -0.58333 | 6.1667 | -967.9986 | -5969.3248 | 0 | 5969.3248 | 832436.7205 | 508946.8133 | 0.23123 | 0.14137 | 0.13874
| Low | 249 | 249 | 20.9 | -0.25 | 5.8056 | -323.8898 | -1880.3601 | 0 | 1880.3601 | 832436.7205 | 510827.1734 | 0.23123 | 0.1419 | 0.13874
| Low | 250 | 250 | 20.4 | -0.19444 | 5.6667 | -216.8528 | -1228.8326 | 0 | 1228.8326 | 832436.7205 | 512056.006 | 0.23123 | 0.14224 | 0.13874
| Low | 251 | 251 | 19.5 | -0.27778 | 5.4167 | -379.2679 | -2054.3678 | 0 | 2054.3678 | 832436.7205 | 514110.3738 | 0.23123 | 0.14281 | 0.13874
| Low | 252 | 252 | 18.4 | -0.23611 | 5.1111 | -299.7187 | -1531.8955 | 0 | 1531.8955 | 832436.7205 | 515642.2693 | 0.23123 | 0.14323 | 0.13874
| Low | 253 | 253 | 17.8 | -0.083333 | 4.9444 | -4.392 | -21.7161 | 0 | 21.7161 | 832436.7205 | 515663.9855 | 0.23123 | 0.14324 | 0.13874
| Low | 254 | 254 | 17.8 | -0.055556 | 4.9444 | 49.4135 | 244.3224 | 244.3224 | 0 | 832681.0429 | 515663.9855 | 0.2313 | 0.14324 | 0.13878
| Low | 255 | 255 | 17.4 | -0.29167 | 4.8333 | -408.3252 | -1973.5717 | 0 | 1973.5717 | 832681.0429 | 517637.5571 | 0.2313 | 0.14379 | 0.13878
| Low | 256 | 256 | 15.7 | -0.40278 | 4.3611 | -625.1119 | -2726.1824 | 0 | 2726.1824 | 832681.0429 | 520363.7396 | 0.2313 | 0.14455 | 0.13878
| Low | 257 | 257 | 14.5 | -0.041667 | 4.0278 | 73.3527 | 295.4485 | 295.4485 | 0 | 832976.4914 | 520363.7396 | 0.23138 | 0.14455 | 0.13883
| Low | 258 | 258 | 15.4 | 0.47222 | 4.2778 | 1069.5037 | 4575.0991 | 4575.0991 | 0 | 837551.5905 | 520363.7396 | 0.23265 | 0.14455 | 0.13959
| Low | 259 | 259 | 17.9 | 0.72222 | 4.9722 | 1556.0683 | 7737.1176 | 7737.1176 | 0 | 845288.7081 | 520363.7396 | 0.2348 | 0.14455 | 0.14088
| Low | 260 | 260 | 20.6 | 0.73611 | 5.7222 | 1585.8613 | 9074.6507 | 9074.6507 | 0 | 854363.3589 | 520363.7396 | 0.23732 | 0.14455 | 0.14239
| Low | 261 | 261 | 23.2 | 0.70833 | 6.4444 | 1535.222 | 9893.6529 | 9893.6529 | 0 | 864257.0118 | 520363.7396 | 0.24007 | 0.14455 | 0.14404
| Low | 262 | 262 | 25.7 | 0.76389 | 7.1389 | 1646.2321 | 11752.268 | 11752.268 | 0 | 876009.2798 | 520363.7396 | 0.24334 | 0.14455 | 0.146
| Low | 263 | 263 | 28.7 | 0.94444 | 7.9722 | 2000.5057 | 15948.4764 | 15948.4764 | 0 | 891957.7562 | 520363.7396 | 0.24777 | 0.14455 | 0.14866
| Low | 264 | 264 | 32.5 | 1.0278 | 9.0278 | 2168.3884 | 19575.7286 | 19575.7286 | 0 | 911533.4848 | 520363.7396 | 0.2532 | 0.14455 | 0.15192
| Low | 265 | 265 | 36.1 | 0.90278 | 10.0278 | 1933.1298 | 19384.9956 | 19384.9956 | 0 | 930918.4804 | 520363.7396 | 0.25859 | 0.14455 | 0.15515
| Low | 266 | 266 | 39 | 0.65278 | 10.8333 | 1454.9351 | 15761.7968 | 15761.7968 | 0 | 946680.2772 | 520363.7396 | 0.26297 | 0.14455 | 0.15778
| Low | 267 | 267 | 40.8 | 0.54167 | 11.3333 | 1243.7066 | 14095.3411 | 14095.3411 | 0 | 960775.6183 | 520363.7396 | 0.26688 | 0.14455 | 0.16013
| Low | 268 | 268 | 42.9 | 0.5 | 11.9167 | 1167.8853 | 13917.2994 | 13917.2994 | 0 | 974692.9177 | 520363.7396 | 0.27075 | 0.14455 | 0.16245
| Low | 269 | 269 | 44.4 | 0.41667 | 12.3333 | 1010.1095 | 12458.0168 | 12458.0168 | 0 | 987150.9344 | 520363.7396 | 0.27421 | 0.14455 | 0.16453
| Low | 270 | 270 | 45.9 | 0.22222 | 12.75 | 637.2366 | 8124.7662 | 8124.7662 | 0 | 995275.7007 | 520363.7396 | 0.27647 | 0.14455 | 0.16588
| Low | 271 | 271 | 46 | -0.041667 | 12.7778 | 126.3393 | 1614.3355 | 1614.3355 | 0 | 996890.0362 | 520363.7396 | 0.27691 | 0.14455 | 0.16615
| Low | 272 | 272 | 45.6 | -0.097222 | 12.6667 | 17.7095 | 224.32 | 224.32 | 0 | 997114.3561 | 520363.7396 | 0.27698 | 0.14455 | 0.16619
| Low | 273 | 273 | 45.3 | -0.26389 | 12.5833 | -305.8821 | -3849.016 | 0 | 3849.016 | 997114.3561 | 524212.7555 | 0.27698 | 0.14561 | 0.16619
| Low | 274 | 274 | 43.7 | -0.625 | 12.1389 | -1009.3135 | -12251.9446 | 0 | 12251.9446 | 997114.3561 | 536464.7001 | 0.27698 | 0.14902 | 0.16619
| Low | 275 | 275 | 40.8 | -0.79167 | 11.3333 | -1338.9601 | -15174.8811 | 0 | 15174.8811 | 997114.3561 | 551639.5812 | 0.27698 | 0.15323 | 0.16619
| Low | 276 | 276 | 38 | -0.88889 | 10.5556 | -1533.4141 | -16186.0379 | 0 | 16186.0379 | 997114.3561 | 567825.6191 | 0.27698 | 0.15773 | 0.16619
| Low | 277 | 277 | 34.4 | -0.98611 | 9.5556 | -1728.9803 | -16521.367 | 0 | 16521.367 | 997114.3561 | 584346.9861 | 0.27698 | 0.16232 | 0.16619
| Low | 278 | 278 | 30.9 | -1.2361 | 8.5833 | -2219.5848 | -19051.4359 | 0 | 19051.4359 | 997114.3561 | 603398.4221 | 0.27698 | 0.16761 | 0.16619
| Low | 279 | 279 | 25.5 | -1.3194 | 7.0833 | -2389.4693 | -16925.4074 | 0 | 16925.4074 | 997114.3561 | 620323.8294 | 0.27698 | 0.17231 | 0.16619
| Low | 280 | 280 | 21.4 | -0.73611 | 5.9444 | -1264.899 | -7519.1215 | 0 | 7519.1215 | 997114.3561 | 627842.951 | 0.27698 | 0.1744 | 0.16619
| Low | 281 | 281 | 20.2 | 0.20833 | 5.6111 | 563.102 | 3159.6278 | 3159.6278 | 0 | 1000273.9839 | 627842.951 | 0.27785 | 0.1744 | 0.16671
| Low | 282 | 282 | 22.9 | 0.88889 | 6.3611 | 1884.5736 | 11987.982 | 11987.982 | 0 | 1012261.966 | 627842.951 | 0.28118 | 0.1744 | 0.16871
| Low | 283 | 283 | 26.6 | 1.0139 | 7.3889 | 2131.7908 | 15751.5654 | 15751.5654 | 0 | 1028013.5314 | 627842.951 | 0.28556 | 0.1744 | 0.17134
| Low | 284 | 284 | 30.2 | 1.0417 | 8.3889 | 2191.2816 | 18382.4181 | 18382.4181 | 0 | 1046395.9495 | 627842.951 | 0.29067 | 0.1744 | 0.1744
| Low | 285 | 285 | 34.1 | 1 | 9.4722 | 2117.5456 | 20057.8624 | 20057.8624 | 0 | 1066453.8119 | 627842.951 | 0.29624 | 0.1744 | 0.17774
| Low | 286 | 286 | 37.4 | 0.91667 | 10.3889 | 1962.6892 | 20390.1597 | 20390.1597 | 0 | 1086843.9716 | 627842.951 | 0.3019 | 0.1744 | 0.18114
| Low | 287 | 287 | 40.7 | 0.91667 | 11.3056 | 1969.855 | 22270.3048 | 22270.3048 | 0 | 1109114.2764 | 627842.951 | 0.30809 | 0.1744 | 0.18485
| Low | 288 | 288 | 44 | 0.91667 | 12.2222 | 1977.6263 | 24170.9885 | 24170.9885 | 0 | 1133285.2649 | 627842.951 | 0.3148 | 0.1744 | 0.18888
| Low | 289 | 289 | 47.3 | 0.72222 | 13.1389 | 1609.3644 | 21145.2596 | 21145.2596 | 0 | 1154430.5245 | 627842.951 | 0.32068 | 0.1744 | 0.19241
| Low | 290 | 290 | 49.2 | 0.34722 | 13.6667 | 888.0871 | 12137.191 | 12137.191 | 0 | 1166567.7155 | 627842.951 | 0.32405 | 0.1744 | 0.19443
| Low | 291 | 291 | 49.8 | 0 | 13.8333 | 217.1692 | 3004.1744 | 3004.1744 | 0 | 1169571.8899 | 627842.951 | 0.32488 | 0.1744 | 0.19493
| Low | 292 | 292 | 49.2 | -0.23611 | 13.6667 | -241.8295 | -3305.0034 | 0 | 3305.0034 | 1169571.8899 | 631147.9544 | 0.32488 | 0.17532 | 0.19493
| Low | 293 | 293 | 48.1 | -0.26389 | 13.3611 | -298.6109 | -3989.7732 | 0 | 3989.7732 | 1169571.8899 | 635137.7276 | 0.32488 | 0.17643 | 0.19493
| Low | 294 | 294 | 47.3 | -0.18056 | 13.1389 | -139.3162 | -1830.4599 | 0 | 1830.4599 | 1169571.8899 | 636968.1875 | 0.32488 | 0.17694 | 0.19493
| Low | 295 | 295 | 46.8 | -0.083333 | 13 | 47.6951 | 620.0363 | 620.0363 | 0 | 1170191.9263 | 636968.1875 | 0.32505 | 0.17694 | 0.19503
| Low | 296 | 296 | 46.7 | 0 | 12.9722 | 208.8518 | 2709.272 | 2709.272 | 0 | 1172901.1983 | 636968.1875 | 0.32581 | 0.17694 | 0.19548
| Low | 297 | 297 | 46.8 | 0.055556 | 13 | 316.7229 | 4117.3975 | 4117.3975 | 0 | 1177018.5958 | 636968.1875 | 0.32695 | 0.17694 | 0.19617
| Low | 298 | 298 | 47.1 | 0.069444 | 13.0833 | 344.4089 | 4506.0162 | 4506.0162 | 0 | 1181524.612 | 636968.1875 | 0.3282 | 0.17694 | 0.19692
| Low | 299 | 299 | 47.3 | 0.027778 | 13.1389 | 264.2255 | 3471.6292 | 3471.6292 | 0 | 1184996.2412 | 636968.1875 | 0.32917 | 0.17694 | 0.1975
| Low | 300 | 300 | 47.3 | -0.027778 | 13.1389 | 156.6144 | 2057.7388 | 2057.7388 | 0 | 1187053.98 | 636968.1875 | 0.32974 | 0.17694 | 0.19784
| Low | 301 | 301 | 47.1 | -0.097222 | 13.0833 | 21.5756 | 282.2801 | 282.2801 | 0 | 1187336.2602 | 636968.1875 | 0.32982 | 0.17694 | 0.19789
| Low | 302 | 302 | 46.6 | -0.18056 | 12.9444 | -141.1437 | -1827.0269 | 0 | 1827.0269 | 1187336.2602 | 638795.2145 | 0.32982 | 0.17744 | 0.19789
| Low | 303 | 303 | 45.8 | -0.25 | 12.7222 | -277.7128 | -3533.1244 | 0 | 3533.1244 | 1187336.2602 | 642328.3389 | 0.32982 | 0.17842 | 0.19789
| Low | 304 | 304 | 44.8 | -0.34722 | 12.4444 | -468.5513 | -5830.8604 | 0 | 5830.8604 | 1187336.2602 | 648159.1993 | 0.32982 | 0.18004 | 0.19789
| Low | 305 | 305 | 43.3 | -0.41667 | 12.0278 | -606.7394 | -7297.7268 | 0 | 7297.7268 | 1187336.2602 | 655456.926 | 0.32982 | 0.18207 | 0.19789
| Low | 306 | 306 | 41.8 | -0.34722 | 11.6111 | -475.7746 | -5524.2722 | 0 | 5524.2722 | 1187336.2602 | 660981.1982 | 0.32982 | 0.18361 | 0.19789
| Low | 307 | 307 | 40.8 | -0.20833 | 11.3333 | -209.0434 | -2369.1589 | 0 | 2369.1589 | 1187336.2602 | 663350.3571 | 0.32982 | 0.18426 | 0.19789
| Low | 308 | 308 | 40.3 | -0.097222 | 11.1944 | 5.0514 | 56.5471 | 56.5471 | 0 | 1187392.8073 | 663350.3571 | 0.32983 | 0.18426 | 0.1979
| Low | 309 | 309 | 40.1 | -0.083333 | 11.1389 | 31.5071 | 350.9536 | 350.9536 | 0 | 1187743.7609 | 663350.3571 | 0.32993 | 0.18426 | 0.19796
| Low | 310 | 310 | 39.7 | -0.125 | 11.0278 | -50.0888 | -552.3678 | 0 | 552.3678 | 1187743.7609 | 663902.7249 | 0.32993 | 0.18442 | 0.19796
| Low | 311 | 311 | 39.2 | -0.16667 | 10.8889 | -131.894 | -1436.1786 | 0 | 1436.1786 | 1187743.7609 | 665338.9035 | 0.32993 | 0.18482 | 0.19796
| Low | 312 | 312 | 38.5 | -0.25 | 10.6944 | -294.8229 | -3152.9666 | 0 | 3152.9666 | 1187743.7609 | 668491.8701 | 0.32993 | 0.18569 | 0.19796
| Low | 313 | 313 | 37.4 | -0.34722 | 10.3889 | -485.4636 | -5043.4275 | 0 | 5043.4275 | 1187743.7609 | 673535.2976 | 0.32993 | 0.18709 | 0.19796
| Low | 314 | 314 | 36 | -0.41667 | 10 | -622.8346 | -6228.3459 | 0 | 6228.3459 | 1187743.7609 | 679763.6436 | 0.32993 | 0.18882 | 0.19796
| Low | 315 | 315 | 34.4 | -0.41667 | 9.5556 | -625.9664 | -5981.4565 | 0 | 5981.4565 | 1187743.7609 | 685745.1001 | 0.32993 | 0.19048 | 0.19796
| Low | 316 | 316 | 33 | -0.375 | 9.1667 | -547.8816 | -5022.2479 | 0 | 5022.2479 | 1187743.7609 | 690767.348 | 0.32993 | 0.19188 | 0.19796
| Low | 317 | 317 | 31.7 | -0.41667 | 8.8056 | -630.9285 | -5555.6758 | 0 | 5555.6758 | 1187743.7609 | 696323.0238 | 0.32993 | 0.19342 | 0.19796
| Low | 318 | 318 | 30 | -0.51389 | 8.3333 | -822.1642 | -6851.3686 | 0 | 6851.3686 | 1187743.7609 | 703174.3924 | 0.32993 | 0.19533 | 0.19796
| Low | 319 | 319 | 28 | -0.54167 | 7.7778 | -879.195 | -6838.1833 | 0 | 6838.1833 | 1187743.7609 | 710012.5757 | 0.32993 | 0.19723 | 0.19796
| Low | 320 | 320 | 26.1 | -0.33333 | 7.25 | -478.5113 | -3469.2066 | 0 | 3469.2066 | 1187743.7609 | 713481.7823 | 0.32993 | 0.19819 | 0.19796
| Low | 321 | 321 | 25.6 | -0.16667 | 7.1111 | -156.3966 | -1112.1539 | 0 | 1112.1539 | 1187743.7609 | 714593.9363 | 0.32993 | 0.1985 | 0.19796
| Low | 322 | 322 | 24.9 | -0.097222 | 6.9167 | -22.8656 | -158.1538 | 0 | 158.1538 | 1187743.7609 | 714752.0901 | 0.32993 | 0.19854 | 0.19796
| Low | 323 | 323 | 24.9 | -0.083333 | 6.9167 | 4.0372 | 27.9237 | 27.9237 | 0 | 1187771.6846 | 714752.0901 | 0.32994 | 0.19854 | 0.19796
| Low | 324 | 324 | 24.3 | -0.13889 | 6.75 | -104.3947 | -704.6643 | 0 | 704.6643 | 1187771.6846 | 715456.7543 | 0.32994 | 0.19874 | 0.19796
| Low | 325 | 325 | 23.9 | -0.055556 | 6.6389 | 56.4859 | 375.0037 | 375.0037 | 0 | 1188146.6883 | 715456.7543 | 0.33004 | 0.19874 | 0.19802
| Low | 326 | 326 | 23.9 | -0.041667 | 6.6389 | 83.3887 | 553.6082 | 553.6082 | 0 | 1188700.2965 | 715456.7543 | 0.33019 | 0.19874 | 0.19812
| Low | 327 | 327 | 23.6 | -0.083333 | 6.5556 | 2.2842 | 14.9739 | 14.9739 | 0 | 1188715.2704 | 715456.7543 | 0.3302 | 0.19874 | 0.19812
| Low | 328 | 328 | 23.3 | -0.43056 | 6.4722 | -670.6765 | -4340.7673 | 0 | 4340.7673 | 1188715.2704 | 719797.5216 | 0.3302 | 0.19994 | 0.19812
| Low | 329 | 329 | 20.5 | -0.80556 | 5.6944 | -1400.4613 | -7974.8491 | 0 | 7974.8491 | 1188715.2704 | 727772.3707 | 0.3302 | 0.20216 | 0.19812
| Low | 330 | 330 | 17.5 | -0.5 | 4.8611 | -811.7698 | -3946.1032 | 0 | 3946.1032 | 1188715.2704 | 731718.474 | 0.3302 | 0.20326 | 0.19812
| Low | 331 | 331 | 16.9 | -0.11111 | 4.6944 | -59.0659 | -277.2815 | 0 | 277.2815 | 1188715.2704 | 731995.7555 | 0.3302 | 0.20333 | 0.19812
| Low | 332 | 332 | 16.7 | -0.13889 | 4.6389 | -113.0583 | -524.4648 | 0 | 524.4648 | 1188715.2704 | 732520.2203 | 0.3302 | 0.20348 | 0.19812
| Low | 333 | 333 | 15.9 | -0.15278 | 4.4167 | -140.6862 | -621.364 | 0 | 621.364 | 1188715.2704 | 733141.5843 | 0.3302 | 0.20365 | 0.19812
| Low | 334 | 334 | 15.6 | -0.125 | 4.3333 | -87.1434 | -377.6213 | 0 | 377.6213 | 1188715.2704 | 733519.2055 | 0.3302 | 0.20376 | 0.19812
| Low | 335 | 335 | 15 | -0.15278 | 4.1667 | -141.4594 | -589.4141 | 0 | 589.4141 | 1188715.2704 | 734108.6197 | 0.3302 | 0.20392 | 0.19812
| Low | 336 | 336 | 14.5 | -0.097222 | 4.0278 | -34.2584 | -137.9852 | 0 | 137.9852 | 1188715.2704 | 734246.6048 | 0.3302 | 0.20396 | 0.19812
| Low | 337 | 337 | 14.3 | 0 | 3.9722 | 153.9009 | 611.3286 | 611.3286 | 0 | 1189326.599 | 734246.6048 | 0.33037 | 0.20396 | 0.19822
| Low | 338 | 338 | 14.5 | 0.15278 | 4.0278 | 449.9916 | 1812.4662 | 1812.4662 | 0 | 1191139.0652 | 734246.6048 | 0.33087 | 0.20396 | 0.19852
| Low | 339 | 339 | 15.4 | 0.45833 | 4.2778 | 1042.6009 | 4460.015 | 4460.015 | 0 | 1195599.0803 | 734246.6048 | 0.33211 | 0.20396 | 0.19927
| Low | 340 | 340 | 17.8 | 0.79167 | 4.9444 | 1690.483 | 8358.4991 | 8358.4991 | 0 | 1203957.5794 | 734246.6048 | 0.33443 | 0.20396 | 0.20066
| Low | 341 | 341 | 21.1 | 0.875 | 5.8611 | 1855.4688 | 10875.1087 | 10875.1087 | 0 | 1214832.6881 | 734246.6048 | 0.33745 | 0.20396 | 0.20247
| Low | 342 | 342 | 24.1 | 0.54167 | 6.6944 | 1213.5723 | 8124.1921 | 8124.1921 | 0 | 1222956.8802 | 734246.6048 | 0.33971 | 0.20396 | 0.20383
| Low | 343 | 343 | 25 | 0.16667 | 6.9444 | 488.4259 | 3391.8466 | 3391.8466 | 0 | 1226348.7268 | 734246.6048 | 0.34065 | 0.20396 | 0.20439
| Low | 344 | 344 | 25.3 | 0.069444 | 7.0278 | 300.526 | 2112.0301 | 2112.0301 | 0 | 1228460.7568 | 734246.6048 | 0.34124 | 0.20396 | 0.20474
| Low | 345 | 345 | 25.5 | 0.15278 | 7.0833 | 462.2252 | 3274.0949 | 3274.0949 | 0 | 1231734.8517 | 734246.6048 | 0.34215 | 0.20396 | 0.20529
| Low | 346 | 346 | 26.4 | 0.15278 | 7.3333 | 463.5239 | 3399.175 | 3399.175 | 0 | 1235134.0268 | 734246.6048 | 0.34309 | 0.20396 | 0.20586
| Low | 347 | 347 | 26.6 | 0.097222 | 7.3889 | 356.2075 | 2631.9775 | 2631.9775 | 0 | 1237766.0043 | 734246.6048 | 0.34382 | 0.20396 | 0.20629
| Low | 348 | 348 | 27.1 | 0.15278 | 7.5278 | 464.5651 | 3497.1429 | 3497.1429 | 0 | 1241263.1472 | 734246.6048 | 0.3448 | 0.20396 | 0.20688
| Low | 349 | 349 | 27.7 | 0.13889 | 7.6944 | 438.5765 | 3374.6026 | 3374.6026 | 0 | 1244637.7498 | 734246.6048 | 0.34573 | 0.20396 | 0.20744
| Low | 350 | 350 | 28.1 | 0.069444 | 7.8056 | 304.6832 | 2378.2216 | 2378.2216 | 0 | 1247015.9715 | 734246.6048 | 0.34639 | 0.20396 | 0.20784
| Low | 351 | 351 | 28.2 | 0 | 7.8333 | 170.3258 | 1334.2191 | 1334.2191 | 0 | 1248350.1906 | 734246.6048 | 0.34676 | 0.20396 | 0.20806
| Low | 352 | 352 | 28.1 | -0.027778 | 7.8056 | 116.3638 | 908.2838 | 908.2838 | 0 | 1249258.4743 | 734246.6048 | 0.34702 | 0.20396 | 0.20821
| Low | 353 | 353 | 28 | -0.027778 | 7.7778 | 116.2078 | 903.8383 | 903.8383 | 0 | 1250162.3126 | 734246.6048 | 0.34727 | 0.20396 | 0.20836
| Low | 354 | 354 | 27.9 | -0.013889 | 7.75 | 142.9551 | 1107.9023 | 1107.9023 | 0 | 1251270.2149 | 734246.6048 | 0.34758 | 0.20396 | 0.20855
| Low | 355 | 355 | 27.9 | 0.027778 | 7.75 | 223.6635 | 1733.3919 | 1733.3919 | 0 | 1253003.6068 | 734246.6048 | 0.34806 | 0.20396 | 0.20883
| Low | 356 | 356 | 28.1 | 0.041667 | 7.8056 | 250.8776 | 1958.2394 | 1958.2394 | 0 | 1254961.8462 | 734246.6048 | 0.3486 | 0.20396 | 0.20916
| Low | 357 | 357 | 28.2 | -0.013889 | 7.8333 | 143.4231 | 1123.4807 | 1123.4807 | 0 | 1256085.3269 | 734246.6048 | 0.34891 | 0.20396 | 0.20935
| Low | 358 | 358 | 28 | -0.18056 | 7.7778 | -179.7228 | -1397.8438 | 0 | 1397.8438 | 1256085.3269 | 735644.4487 | 0.34891 | 0.20435 | 0.20935
| Low | 359 | 359 | 26.9 | -0.41667 | 7.4722 | -638.7491 | -4772.8749 | 0 | 4772.8749 | 1256085.3269 | 740417.3236 | 0.34891 | 0.20567 | 0.20935
| Low | 360 | 360 | 25 | -0.51389 | 6.9444 | -829.8102 | -5762.5709 | 0 | 5762.5709 | 1256085.3269 | 746179.8944 | 0.34891 | 0.20727 | 0.20935
| Low | 361 | 361 | 23.2 | -0.43056 | 6.4444 | -670.8058 | -4322.9705 | 0 | 4322.9705 | 1256085.3269 | 750502.865 | 0.34891 | 0.20847 | 0.20935
| Low | 362 | 362 | 21.9 | -0.29167 | 6.0833 | -403.4081 | -2454.066 | 0 | 2454.066 | 1256085.3269 | 752956.931 | 0.34891 | 0.20915 | 0.20935
| Low | 363 | 363 | 21.1 | -0.16667 | 5.8611 | -162.2396 | -950.9041 | 0 | 950.9041 | 1256085.3269 | 753907.8351 | 0.34891 | 0.20942 | 0.20935
| Low | 364 | 364 | 20.7 | -0.055556 | 5.75 | 52.5178 | 301.9773 | 301.9773 | 0 | 1256387.3041 | 753907.8351 | 0.349 | 0.20942 | 0.2094
| Low | 365 | 365 | 20.7 | 0.013889 | 5.75 | 187.0317 | 1075.4322 | 1075.4322 | 0 | 1257462.7363 | 753907.8351 | 0.3493 | 0.20942 | 0.20958
| Low | 366 | 366 | 20.8 | 0.069444 | 5.7778 | 294.7582 | 1703.0472 | 1703.0472 | 0 | 1259165.7835 | 753907.8351 | 0.34977 | 0.20942 | 0.20986
| Low | 367 | 367 | 21.2 | 0.18056 | 5.8889 | 510.4475 | 3005.9686 | 3005.9686 | 0 | 1262171.7521 | 753907.8351 | 0.3506 | 0.20942 | 0.21036
| Low | 368 | 368 | 22.1 | 0.31944 | 6.1389 | 780.5588 | 4791.7636 | 4791.7636 | 0 | 1266963.5157 | 753907.8351 | 0.35193 | 0.20942 | 0.21116
| Low | 369 | 369 | 23.5 | 0.30556 | 6.5278 | 755.431 | 4931.2855 | 4931.2855 | 0 | 1271894.8013 | 753907.8351 | 0.3533 | 0.20942 | 0.21198
| Low | 370 | 370 | 24.3 | 0.13889 | 6.75 | 433.6609 | 2927.2107 | 2927.2107 | 0 | 1274822.012 | 753907.8351 | 0.35412 | 0.20942 | 0.21247
| Low | 371 | 371 | 24.5 | -0.069444 | 6.8056 | 30.3905 | 206.8245 | 206.8245 | 0 | 1275028.8365 | 753907.8351 | 0.35417 | 0.20942 | 0.2125
| Low | 372 | 372 | 23.8 | -0.44444 | 6.6111 | -696.9245 | -4607.4452 | 0 | 4607.4452 | 1275028.8365 | 758515.2803 | 0.35417 | 0.2107 | 0.2125
| Low | 373 | 373 | 21.3 | -0.84722 | 5.9167 | -1480.2399 | -8758.086 | 0 | 8758.086 | 1275028.8365 | 767273.3664 | 0.35417 | 0.21313 | 0.2125
| Low | 374 | 374 | 17.7 | -0.95833 | 4.9167 | -1699.3657 | -8355.2149 | 0 | 8355.2149 | 1275028.8365 | 775628.5812 | 0.35417 | 0.21545 | 0.2125
| Low | 375 | 375 | 14.4 | -0.80556 | 4 | -1406.3804 | -5625.5216 | 0 | 5625.5216 | 1275028.8365 | 781254.1028 | 0.35417 | 0.21702 | 0.2125
| Low | 376 | 376 | 11.9 | -0.58333 | 3.3056 | -977.764 | -3232.0534 | 0 | 3232.0534 | 1275028.8365 | 784486.1562 | 0.35417 | 0.21791 | 0.2125
| Low | 377 | 377 | 10.2 | -0.41667 | 2.8333 | -655.9753 | -1858.5966 | 0 | 1858.5966 | 1275028.8365 | 786344.7529 | 0.35417 | 0.21843 | 0.2125
| Low | 378 | 378 | 8.9 | -0.30556 | 2.4722 | -441.4434 | -1091.3463 | 0 | 1091.3463 | 1275028.8365 | 787436.0991 | 0.35417 | 0.21873 | 0.2125
| Low | 379 | 379 | 8 | -0.23611 | 2.2222 | -307.3524 | -683.0054 | 0 | 683.0054 | 1275028.8365 | 788119.1045 | 0.35417 | 0.21892 | 0.2125
| Low | 380 | 380 | 7.2 | -0.26389 | 2 | -361.4961 | -722.9922 | 0 | 722.9922 | 1275028.8365 | 788842.0967 | 0.35417 | 0.21912 | 0.2125
| Low | 381 | 381 | 6.1 | -0.31944 | 1.6944 | -469.514 | -795.5653 | 0 | 795.5653 | 1275028.8365 | 789637.662 | 0.35417 | 0.21934 | 0.2125
| Low | 382 | 382 | 4.9 | -0.33333 | 1.3611 | -496.7837 | -676.1779 | 0 | 676.1779 | 1275028.8365 | 790313.8398 | 0.35417 | 0.21953 | 0.2125
| Low | 383 | 383 | 3.7 | -0.36111 | 1.0278 | -550.8762 | -566.1783 | 0 | 566.1783 | 1275028.8365 | 790880.0182 | 0.35417 | 0.21969 | 0.2125
| Low | 384 | 384 | 2.3 | -0.38889 | 0.63889 | -604.9153 | -386.4737 | 0 | 386.4737 | 1275028.8365 | 791266.4919 | 0.35417 | 0.2198 | 0.2125
| Low | 385 | 385 | 0.9 | -0.31944 | 0.25 | -470.526 | -117.6315 | 0 | 117.6315 | 1275028.8365 | 791384.1234 | 0.35417 | 0.21983 | 0.2125
| Low | 386 | 386 | 0 | -0.125 | 0 | -93.9096 | 0 | 0 | 0 | 1275028.8365 | 791384.1234 | 0.35417 | 0.21983 | 0.2125
| Low | 387 | 387 | 0 | 0 | 0 | 148.2154 | 0 | 0 | 0 | 1275028.8365 | 791384.1234 | 0.35417 | 0.21983 | 0.2125
| Low | 388 | 388 | 0 | 0 | 0 | 148.2154 | 0 | 0 | 0 | 1275028.8365 | 791384.1234 | 0.35417 | 0.21983 | 0.2125
| Low | 389 | 389 | 0 | 0 | 0 | 148.2154 | 0 | 0 | 0 | 1275028.8365 | 791384.1234 | 0.35417 | 0.21983 | 0.2125
| Low | 390 | 390 | 0 | 0 | 0 | 148.2154 | 0 | 0 | 0 | 1275028.8365 | 791384.1234 | 0.35417 | 0.21983 | 0.2125
| Low | 391 | 391 | 0 | 0.069444 | 0 | 282.7293 | 0 | 0 | 0 | 1275028.8365 | 791384.1234 | 0.35417 | 0.21983 | 0.2125
| Low | 392 | 392 | 0.5 | 0.29167 | 0.13889 | 713.1807 | 99.0529 | 99.0529 | 0 | 1275127.8894 | 791384.1234 | 0.3542 | 0.21983 | 0.21252
| Low | 393 | 393 | 2.1 | 0.59722 | 0.58333 | 1305.1574 | 761.3418 | 761.3418 | 0 | 1275889.2312 | 791384.1234 | 0.35441 | 0.21983 | 0.21265
| Low | 394 | 394 | 4.8 | 0.86111 | 1.3333 | 1816.8282 | 2422.4376 | 2422.4376 | 0 | 1278311.6688 | 791384.1234 | 0.35509 | 0.21983 | 0.21305
| Low | 395 | 395 | 8.3 | 1.0417 | 2.3056 | 2167.8391 | 4998.0734 | 4998.0734 | 0 | 1283309.7423 | 791384.1234 | 0.35647 | 0.21983 | 0.21388
| Low | 396 | 396 | 12.3 | 1.1528 | 3.4167 | 2385.3523 | 8149.9538 | 8149.9538 | 0 | 1291459.696 | 791384.1234 | 0.35874 | 0.21983 | 0.21524
| Low | 397 | 397 | 16.6 | 1.1944 | 4.6111 | 2469.5158 | 11387.2117 | 11387.2117 | 0 | 1302846.9077 | 791384.1234 | 0.3619 | 0.21983 | 0.21714
| Low | 398 | 398 | 20.9 | 1.0556 | 5.8056 | 2204.9713 | 12801.0836 | 12801.0836 | 0 | 1315647.9913 | 791384.1234 | 0.36546 | 0.21983 | 0.21927
| Low | 399 | 399 | 24.2 | 0.65278 | 6.7222 | 1428.9288 | 9605.5768 | 9605.5768 | 0 | 1325253.5681 | 791384.1234 | 0.36813 | 0.21983 | 0.22088
| Low | 400 | 400 | 25.6 | 0.19444 | 7.1111 | 543.0756 | 3861.8708 | 3861.8708 | 0 | 1329115.4389 | 791384.1234 | 0.3692 | 0.21983 | 0.22152
| Low | 401 | 401 | 25.6 | -0.097222 | 7.1111 | -21.8828 | -155.6107 | 0 | 155.6107 | 1329115.4389 | 791539.7341 | 0.3692 | 0.21987 | 0.22152
| Low | 402 | 402 | 24.9 | -0.31944 | 6.9167 | -453.3101 | -3135.3946 | 0 | 3135.3946 | 1329115.4389 | 794675.1286 | 0.3692 | 0.22074 | 0.22152
| Low | 403 | 403 | 23.3 | -0.45833 | 6.4722 | -724.482 | -4689.0088 | 0 | 4689.0088 | 1329115.4389 | 799364.1374 | 0.3692 | 0.22205 | 0.22152
| Low | 404 | 404 | 21.6 | -0.43056 | 6 | -672.7987 | -4036.7924 | 0 | 4036.7924 | 1329115.4389 | 803400.9298 | 0.3692 | 0.22317 | 0.22152
| Low | 405 | 405 | 20.2 | -0.40278 | 5.6111 | -620.6202 | -3482.3691 | 0 | 3482.3691 | 1329115.4389 | 806883.2989 | 0.3692 | 0.22413 | 0.22152
| Low | 406 | 406 | 18.7 | -0.44444 | 5.1944 | -702.9509 | -3651.4394 | 0 | 3651.4394 | 1329115.4389 | 810534.7383 | 0.3692 | 0.22515 | 0.22152
| Low | 407 | 407 | 17 | -0.47222 | 4.7222 | -758.4439 | -3581.5404 | 0 | 3581.5404 | 1329115.4389 | 814116.2788 | 0.3692 | 0.22614 | 0.22152
| Low | 408 | 408 | 15.3 | -0.38889 | 4.25 | -598.5539 | -2543.854 | 0 | 2543.854 | 1329115.4389 | 816660.1328 | 0.3692 | 0.22685 | 0.22152
| Low | 409 | 409 | 14.2 | -0.19444 | 3.9444 | -222.8172 | -878.8901 | 0 | 878.8901 | 1329115.4389 | 817539.0229 | 0.3692 | 0.22709 | 0.22152
| Low | 410 | 410 | 13.9 | -0.027778 | 3.8611 | 99.7817 | 385.2683 | 385.2683 | 0 | 1329500.7073 | 817539.0229 | 0.36931 | 0.22709 | 0.22158
| Low | 411 | 411 | 14 | 0.041667 | 3.8889 | 234.3732 | 911.4513 | 911.4513 | 0 | 1330412.1586 | 817539.0229 | 0.36956 | 0.22709 | 0.22174
| Low | 412 | 412 | 14.2 | 0.069444 | 3.9444 | 288.3356 | 1137.3236 | 1137.3236 | 0 | 1331549.4821 | 817539.0229 | 0.36987 | 0.22709 | 0.22192
| Low | 413 | 413 | 14.5 | 0.097222 | 4.0278 | 342.3805 | 1379.0326 | 1379.0326 | 0 | 1332928.5147 | 817539.0229 | 0.37026 | 0.22709 | 0.22215
| Low | 414 | 414 | 14.9 | 0.19444 | 4.1389 | 531.0269 | 2197.8614 | 2197.8614 | 0 | 1335126.3761 | 817539.0229 | 0.37087 | 0.22709 | 0.22252
| Low | 415 | 415 | 15.9 | 0.34722 | 4.4167 | 827.8138 | 3656.1777 | 3656.1777 | 0 | 1338782.5538 | 817539.0229 | 0.37188 | 0.22709 | 0.22313
| Low | 416 | 416 | 17.4 | 0.38889 | 4.8333 | 909.9109 | 4397.9029 | 4397.9029 | 0 | 1343180.4567 | 817539.0229 | 0.37311 | 0.22709 | 0.22386
| Low | 417 | 417 | 18.7 | 0.23611 | 5.1944 | 615.2852 | 3196.0648 | 3196.0648 | 0 | 1346376.5215 | 817539.0229 | 0.37399 | 0.22709 | 0.2244
| Low | 418 | 418 | 19.1 | 0.013889 | 5.3056 | 185.2611 | 982.9133 | 982.9133 | 0 | 1347359.4349 | 817539.0229 | 0.37427 | 0.22709 | 0.22456
| Low | 419 | 419 | 18.8 | -0.20833 | 5.2222 | -245.4994 | -1282.0525 | 0 | 1282.0525 | 1347359.4349 | 818821.0754 | 0.37427 | 0.22745 | 0.22456
| Low | 420 | 420 | 17.6 | -0.30556 | 4.8889 | -435.0333 | -2126.8296 | 0 | 2126.8296 | 1347359.4349 | 820947.905 | 0.37427 | 0.22804 | 0.22456
| Low | 421 | 421 | 16.6 | -0.19444 | 4.6111 | -220.762 | -1017.958 | 0 | 1017.958 | 1347359.4349 | 821965.8631 | 0.37427 | 0.22832 | 0.22456
| Low | 422 | 422 | 16.2 | -0.027778 | 4.5 | 101.7066 | 457.6796 | 457.6796 | 0 | 1347817.1144 | 821965.8631 | 0.37439 | 0.22832 | 0.22464
| Low | 423 | 423 | 16.4 | 0.13889 | 4.5556 | 424.7212 | 1934.8409 | 1934.8409 | 0 | 1349751.9554 | 821965.8631 | 0.37493 | 0.22832 | 0.22496
| Low | 424 | 424 | 17.2 | 0.375 | 4.7778 | 882.8158 | 4217.8975 | 4217.8975 | 0 | 1353969.8529 | 821965.8631 | 0.3761 | 0.22832 | 0.22566
| Low | 425 | 425 | 19.1 | 0.75 | 5.3056 | 1611.1084 | 8547.825 | 8547.825 | 0 | 1362517.6779 | 821965.8631 | 0.37848 | 0.22832 | 0.22709
| Low | 426 | 426 | 22.6 | 1.1528 | 6.2778 | 2395.3469 | 15037.4552 | 15037.4552 | 0 | 1377555.1331 | 821965.8631 | 0.38265 | 0.22832 | 0.22959
| Low | 427 | 427 | 27.4 | 1.25 | 7.6111 | 2590.3391 | 19715.359 | 19715.359 | 0 | 1397270.4921 | 821965.8631 | 0.38813 | 0.22832 | 0.23288
| Low | 428 | 428 | 31.6 | 0.83333 | 8.7778 | 1790.1455 | 15713.4996 | 15713.4996 | 0 | 1412983.9918 | 821965.8631 | 0.3925 | 0.22832 | 0.2355
| Low | 429 | 429 | 33.4 | 0.26389 | 9.2778 | 690.3846 | 6405.2354 | 6405.2354 | 0 | 1419389.2271 | 821965.8631 | 0.39427 | 0.22832 | 0.23656
| Low | 430 | 430 | 33.5 | -0.083333 | 9.3056 | 18.0012 | 167.5113 | 167.5113 | 0 | 1419556.7384 | 821965.8631 | 0.39432 | 0.22832 | 0.23659
| Low | 431 | 431 | 32.8 | -0.22222 | 9.1111 | -252.3169 | -2298.8876 | 0 | 2298.8876 | 1419556.7384 | 824264.7506 | 0.39432 | 0.22896 | 0.23659
| Low | 432 | 432 | 31.9 | -0.20833 | 8.8611 | -227.0332 | -2011.766 | 0 | 2011.766 | 1419556.7384 | 826276.5166 | 0.39432 | 0.22952 | 0.23659
| Low | 433 | 433 | 31.3 | -0.11111 | 8.6944 | -39.768 | -345.7608 | 0 | 345.7608 | 1419556.7384 | 826622.2774 | 0.39432 | 0.22962 | 0.23659
| Low | 434 | 434 | 31.1 | -0.097222 | 8.6389 | -13.2122 | -114.139 | 0 | 114.139 | 1419556.7384 | 826736.4164 | 0.39432 | 0.22965 | 0.23659
| Low | 435 | 435 | 30.6 | -0.26389 | 8.5 | -336.9033 | -2863.678 | 0 | 2863.678 | 1419556.7384 | 829600.0944 | 0.39432 | 0.23044 | 0.23659
| Low | 436 | 436 | 29.2 | -0.54167 | 8.1111 | -877.2866 | -7115.7688 | 0 | 7115.7688 | 1419556.7384 | 836715.8632 | 0.39432 | 0.23242 | 0.23659
| Low | 437 | 437 | 26.7 | -0.86111 | 7.4167 | -1499.936 | -11124.5253 | 0 | 11124.5253 | 1419556.7384 | 847840.3885 | 0.39432 | 0.23551 | 0.23659
| Low | 438 | 438 | 23 | -1.1806 | 6.3889 | -2123.8127 | -13568.8032 | 0 | 13568.8032 | 1419556.7384 | 861409.1917 | 0.39432 | 0.23928 | 0.23659
| Low | 439 | 439 | 18.2 | -1.4028 | 5.0556 | -2559.7555 | -12940.9864 | 0 | 12940.9864 | 1419556.7384 | 874350.1781 | 0.39432 | 0.24288 | 0.23659
| Low | 440 | 440 | 12.9 | -1.4583 | 3.5833 | -2671.9495 | -9574.4858 | 0 | 9574.4858 | 1419556.7384 | 883924.6639 | 0.39432 | 0.24553 | 0.23659
| Low | 441 | 441 | 7.7 | -1.2639 | 2.1389 | -2298.2889 | -4915.7847 | 0 | 4915.7847 | 1419556.7384 | 888840.4486 | 0.39432 | 0.2469 | 0.23659
| Low | 442 | 442 | 3.8 | -0.88889 | 1.0556 | -1573.1609 | -1660.5588 | 0 | 1660.5588 | 1419556.7384 | 890501.0073 | 0.39432 | 0.24736 | 0.23659
| Low | 443 | 443 | 1.3 | -0.5 | 0.36111 | -820.2376 | -296.1969 | 0 | 296.1969 | 1419556.7384 | 890797.2042 | 0.39432 | 0.24744 | 0.23659
| Low | 444 | 444 | 0.2 | -0.18056 | 0.055556 | -201.5196 | -11.1955 | 0 | 11.1955 | 1419556.7384 | 890808.3998 | 0.39432 | 0.24745 | 0.23659
| Low | 445 | 445 | 0 | -0.027778 | 0 | 94.4098 | 0 | 0 | 0 | 1419556.7384 | 890808.3998 | 0.39432 | 0.24745 | 0.23659
| Low | 446 | 446 | 0 | 0 | 0 | 148.2154 | 0 | 0 | 0 | 1419556.7384 | 890808.3998 | 0.39432 | 0.24745 | 0.23659
| Low | 447 | 447 | 0 | 0 | 0 | 148.2154 | 0 | 0 | 0 | 1419556.7384 | 890808.3998 | 0.39432 | 0.24745 | 0.23659
| Low | 448 | 448 | 0 | 0 | 0 | 148.2154 | 0 | 0 | 0 | 1419556.7384 | 890808.3998 | 0.39432 | 0.24745 | 0.23659
| Low | 449 | 449 | 0 | 0 | 0 | 148.2154 | 0 | 0 | 0 | 1419556.7384 | 890808.3998 | 0.39432 | 0.24745 | 0.23659
| Low | 450 | 450 | 0 | 0 | 0 | 148.2154 | 0 | 0 | 0 | 1419556.7384 | 890808.3998 | 0.39432 | 0.24745 | 0.23659
| Low | 451 | 451 | 0 | 0 | 0 | 148.2154 | 0 | 0 | 0 | 1419556.7384 | 890808.3998 | 0.39432 | 0.24745 | 0.23659
| Low | 452 | 452 | 0 | 0 | 0 | 148.2154 | 0 | 0 | 0 | 1419556.7384 | 890808.3998 | 0.39432 | 0.24745 | 0.23659
| Low | 453 | 453 | 0 | 0 | 0 | 148.2154 | 0 | 0 | 0 | 1419556.7384 | 890808.3998 | 0.39432 | 0.24745 | 0.23659
| Low | 454 | 454 | 0 | 0 | 0 | 148.2154 | 0 | 0 | 0 | 1419556.7384 | 890808.3998 | 0.39432 | 0.24745 | 0.23659
| Low | 455 | 455 | 0 | 0 | 0 | 148.2154 | 0 | 0 | 0 | 1419556.7384 | 890808.3998 | 0.39432 | 0.24745 | 0.23659
| Low | 456 | 456 | 0 | 0 | 0 | 148.2154 | 0 | 0 | 0 | 1419556.7384 | 890808.3998 | 0.39432 | 0.24745 | 0.23659
| Low | 457 | 457 | 0 | 0 | 0 | 148.2154 | 0 | 0 | 0 | 1419556.7384 | 890808.3998 | 0.39432 | 0.24745 | 0.23659
| Low | 458 | 458 | 0 | 0 | 0 | 148.2154 | 0 | 0 | 0 | 1419556.7384 | 890808.3998 | 0.39432 | 0.24745 | 0.23659
| Low | 459 | 459 | 0 | 0 | 0 | 148.2154 | 0 | 0 | 0 | 1419556.7384 | 890808.3998 | 0.39432 | 0.24745 | 0.23659
| Low | 460 | 460 | 0 | 0 | 0 | 148.2154 | 0 | 0 | 0 | 1419556.7384 | 890808.3998 | 0.39432 | 0.24745 | 0.23659
| Low | 461 | 461 | 0 | 0 | 0 | 148.2154 | 0 | 0 | 0 | 1419556.7384 | 890808.3998 | 0.39432 | 0.24745 | 0.23659
| Low | 462 | 462 | 0 | 0 | 0 | 148.2154 | 0 | 0 | 0 | 1419556.7384 | 890808.3998 | 0.39432 | 0.24745 | 0.23659
| Low | 463 | 463 | 0 | 0 | 0 | 148.2154 | 0 | 0 | 0 | 1419556.7384 | 890808.3998 | 0.39432 | 0.24745 | 0.23659
| Low | 464 | 464 | 0 | 0 | 0 | 148.2154 | 0 | 0 | 0 | 1419556.7384 | 890808.3998 | 0.39432 | 0.24745 | 0.23659
| Low | 465 | 465 | 0 | 0 | 0 | 148.2154 | 0 | 0 | 0 | 1419556.7384 | 890808.3998 | 0.39432 | 0.24745 | 0.23659
| Low | 466 | 466 | 0 | 0 | 0 | 148.2154 | 0 | 0 | 0 | 1419556.7384 | 890808.3998 | 0.39432 | 0.24745 | 0.23659
| Low | 467 | 467 | 0 | 0 | 0 | 148.2154 | 0 | 0 | 0 | 1419556.7384 | 890808.3998 | 0.39432 | 0.24745 | 0.23659
| Low | 468 | 468 | 0 | 0 | 0 | 148.2154 | 0 | 0 | 0 | 1419556.7384 | 890808.3998 | 0.39432 | 0.24745 | 0.23659
| Low | 469 | 469 | 0 | 0 | 0 | 148.2154 | 0 | 0 | 0 | 1419556.7384 | 890808.3998 | 0.39432 | 0.24745 | 0.23659
| Low | 470 | 470 | 0 | 0 | 0 | 148.2154 | 0 | 0 | 0 | 1419556.7384 | 890808.3998 | 0.39432 | 0.24745 | 0.23659
| Low | 471 | 471 | 0 | 0 | 0 | 148.2154 | 0 | 0 | 0 | 1419556.7384 | 890808.3998 | 0.39432 | 0.24745 | 0.23659
| Low | 472 | 472 | 0 | 0 | 0 | 148.2154 | 0 | 0 | 0 | 1419556.7384 | 890808.3998 | 0.39432 | 0.24745 | 0.23659
| Low | 473 | 473 | 0 | 0 | 0 | 148.2154 | 0 | 0 | 0 | 1419556.7384 | 890808.3998 | 0.39432 | 0.24745 | 0.23659
| Low | 474 | 474 | 0 | 0 | 0 | 148.2154 | 0 | 0 | 0 | 1419556.7384 | 890808.3998 | 0.39432 | 0.24745 | 0.23659
| Low | 475 | 475 | 0 | 0 | 0 | 148.2154 | 0 | 0 | 0 | 1419556.7384 | 890808.3998 | 0.39432 | 0.24745 | 0.23659
| Low | 476 | 476 | 0 | 0 | 0 | 148.2154 | 0 | 0 | 0 | 1419556.7384 | 890808.3998 | 0.39432 | 0.24745 | 0.23659
| Low | 477 | 477 | 0 | 0 | 0 | 148.2154 | 0 | 0 | 0 | 1419556.7384 | 890808.3998 | 0.39432 | 0.24745 | 0.23659
| Low | 478 | 478 | 0 | 0 | 0 | 148.2154 | 0 | 0 | 0 | 1419556.7384 | 890808.3998 | 0.39432 | 0.24745 | 0.23659
| Low | 479 | 479 | 0 | 0 | 0 | 148.2154 | 0 | 0 | 0 | 1419556.7384 | 890808.3998 | 0.39432 | 0.24745 | 0.23659
| Low | 480 | 480 | 0 | 0 | 0 | 148.2154 | 0 | 0 | 0 | 1419556.7384 | 890808.3998 | 0.39432 | 0.24745 | 0.23659
| Low | 481 | 481 | 0 | 0 | 0 | 148.2154 | 0 | 0 | 0 | 1419556.7384 | 890808.3998 | 0.39432 | 0.24745 | 0.23659
| Low | 482 | 482 | 0 | 0 | 0 | 148.2154 | 0 | 0 | 0 | 1419556.7384 | 890808.3998 | 0.39432 | 0.24745 | 0.23659
| Low | 483 | 483 | 0 | 0 | 0 | 148.2154 | 0 | 0 | 0 | 1419556.7384 | 890808.3998 | 0.39432 | 0.24745 | 0.23659
| Low | 484 | 484 | 0 | 0 | 0 | 148.2154 | 0 | 0 | 0 | 1419556.7384 | 890808.3998 | 0.39432 | 0.24745 | 0.23659
| Low | 485 | 485 | 0 | 0 | 0 | 148.2154 | 0 | 0 | 0 | 1419556.7384 | 890808.3998 | 0.39432 | 0.24745 | 0.23659
| Low | 486 | 486 | 0 | 0 | 0 | 148.2154 | 0 | 0 | 0 | 1419556.7384 | 890808.3998 | 0.39432 | 0.24745 | 0.23659
| Low | 487 | 487 | 0 | 0 | 0 | 148.2154 | 0 | 0 | 0 | 1419556.7384 | 890808.3998 | 0.39432 | 0.24745 | 0.23659
| Low | 488 | 488 | 0 | 0 | 0 | 148.2154 | 0 | 0 | 0 | 1419556.7384 | 890808.3998 | 0.39432 | 0.24745 | 0.23659
| Low | 489 | 489 | 0 | 0 | 0 | 148.2154 | 0 | 0 | 0 | 1419556.7384 | 890808.3998 | 0.39432 | 0.24745 | 0.23659
| Low | 490 | 490 | 0 | 0 | 0 | 148.2154 | 0 | 0 | 0 | 1419556.7384 | 890808.3998 | 0.39432 | 0.24745 | 0.23659
| Low | 491 | 491 | 0 | 0 | 0 | 148.2154 | 0 | 0 | 0 | 1419556.7384 | 890808.3998 | 0.39432 | 0.24745 | 0.23659
| Low | 492 | 492 | 0 | 0 | 0 | 148.2154 | 0 | 0 | 0 | 1419556.7384 | 890808.3998 | 0.39432 | 0.24745 | 0.23659
| Low | 493 | 493 | 0 | 0 | 0 | 148.2154 | 0 | 0 | 0 | 1419556.7384 | 890808.3998 | 0.39432 | 0.24745 | 0.23659
| Low | 494 | 494 | 0 | 0 | 0 | 148.2154 | 0 | 0 | 0 | 1419556.7384 | 890808.3998 | 0.39432 | 0.24745 | 0.23659
| Low | 495 | 495 | 0 | 0 | 0 | 148.2154 | 0 | 0 | 0 | 1419556.7384 | 890808.3998 | 0.39432 | 0.24745 | 0.23659
| Low | 496 | 496 | 0 | 0 | 0 | 148.2154 | 0 | 0 | 0 | 1419556.7384 | 890808.3998 | 0.39432 | 0.24745 | 0.23659
| Low | 497 | 497 | 0 | 0 | 0 | 148.2154 | 0 | 0 | 0 | 1419556.7384 | 890808.3998 | 0.39432 | 0.24745 | 0.23659
| Low | 498 | 498 | 0 | 0 | 0 | 148.2154 | 0 | 0 | 0 | 1419556.7384 | 890808.3998 | 0.39432 | 0.24745 | 0.23659
| Low | 499 | 499 | 0 | 0 | 0 | 148.2154 | 0 | 0 | 0 | 1419556.7384 | 890808.3998 | 0.39432 | 0.24745 | 0.23659
| Low | 500 | 500 | 0 | 0 | 0 | 148.2154 | 0 | 0 | 0 | 1419556.7384 | 890808.3998 | 0.39432 | 0.24745 | 0.23659
| Low | 501 | 501 | 0 | 0 | 0 | 148.2154 | 0 | 0 | 0 | 1419556.7384 | 890808.3998 | 0.39432 | 0.24745 | 0.23659
| Low | 502 | 502 | 0 | 0 | 0 | 148.2154 | 0 | 0 | 0 | 1419556.7384 | 890808.3998 | 0.39432 | 0.24745 | 0.23659
| Low | 503 | 503 | 0 | 0 | 0 | 148.2154 | 0 | 0 | 0 | 1419556.7384 | 890808.3998 | 0.39432 | 0.24745 | 0.23659
| Low | 504 | 504 | 0 | 0 | 0 | 148.2154 | 0 | 0 | 0 | 1419556.7384 | 890808.3998 | 0.39432 | 0.24745 | 0.23659
| Low | 505 | 505 | 0 | 0 | 0 | 148.2154 | 0 | 0 | 0 | 1419556.7384 | 890808.3998 | 0.39432 | 0.24745 | 0.23659
| Low | 506 | 506 | 0 | 0 | 0 | 148.2154 | 0 | 0 | 0 | 1419556.7384 | 890808.3998 | 0.39432 | 0.24745 | 0.23659
| Low | 507 | 507 | 0 | 0 | 0 | 148.2154 | 0 | 0 | 0 | 1419556.7384 | 890808.3998 | 0.39432 | 0.24745 | 0.23659
| Low | 508 | 508 | 0 | 0 | 0 | 148.2154 | 0 | 0 | 0 | 1419556.7384 | 890808.3998 | 0.39432 | 0.24745 | 0.23659
| Low | 509 | 509 | 0 | 0 | 0 | 148.2154 | 0 | 0 | 0 | 1419556.7384 | 890808.3998 | 0.39432 | 0.24745 | 0.23659
| Low | 510 | 510 | 0 | 0 | 0 | 148.2154 | 0 | 0 | 0 | 1419556.7384 | 890808.3998 | 0.39432 | 0.24745 | 0.23659
| Low | 511 | 511 | 0 | 0.069444 | 0 | 282.7293 | 0 | 0 | 0 | 1419556.7384 | 890808.3998 | 0.39432 | 0.24745 | 0.23659
| Low | 512 | 512 | 0.5 | 0.34722 | 0.13889 | 820.7918 | 113.9989 | 113.9989 | 0 | 1419670.7372 | 890808.3998 | 0.39435 | 0.24745 | 0.23661
| Low | 513 | 513 | 2.5 | 0.84722 | 0.69444 | 1789.4586 | 1242.6796 | 1242.6796 | 0 | 1420913.4168 | 890808.3998 | 0.3947 | 0.24745 | 0.23682
| Low | 514 | 514 | 6.6 | 1.2917 | 1.8333 | 2651.3848 | 4860.8722 | 4860.8722 | 0 | 1425774.289 | 890808.3998 | 0.39605 | 0.24745 | 0.23763
| Low | 515 | 515 | 11.8 | 1.4167 | 3.2778 | 2896.1701 | 9493.0019 | 9493.0019 | 0 | 1435267.2909 | 890808.3998 | 0.39869 | 0.24745 | 0.23921
| Low | 516 | 516 | 16.8 | 1.2083 | 4.6667 | 2496.6043 | 11650.8201 | 11650.8201 | 0 | 1446918.1109 | 890808.3998 | 0.40192 | 0.24745 | 0.24115
| Low | 517 | 517 | 20.5 | 0.70833 | 5.6944 | 1531.9415 | 8723.5556 | 8723.5556 | 0 | 1455641.6665 | 890808.3998 | 0.40434 | 0.24745 | 0.24261
| Low | 518 | 518 | 21.9 | 0.19444 | 6.0833 | 538.1891 | 3273.9837 | 3273.9837 | 0 | 1458915.6502 | 890808.3998 | 0.40525 | 0.24745 | 0.24315
| Low | 519 | 519 | 21.9 | -0.083333 | 6.0833 | 0.13355 | 0.81243 | 0.81243 | 0 | 1458916.4627 | 890808.3998 | 0.40525 | 0.24745 | 0.24315
| Low | 520 | 520 | 21.3 | -0.22222 | 5.9167 | -269.6149 | -1595.2215 | 0 | 1595.2215 | 1458916.4627 | 892403.6212 | 0.40525 | 0.24789 | 0.24315
| Low | 521 | 521 | 20.3 | -0.29167 | 5.6389 | -405.2854 | -2285.3594 | 0 | 2285.3594 | 1458916.4627 | 894688.9806 | 0.40525 | 0.24852 | 0.24315
| Low | 522 | 522 | 19.2 | -0.34722 | 5.3333 | -514.1046 | -2741.8911 | 0 | 2741.8911 | 1458916.4627 | 897430.8718 | 0.40525 | 0.24929 | 0.24315
| Low | 523 | 523 | 17.8 | -0.51389 | 4.9444 | -838.3781 | -4145.3141 | 0 | 4145.3141 | 1458916.4627 | 901576.1859 | 0.40525 | 0.25044 | 0.24315
| Low | 524 | 524 | 15.5 | -0.81944 | 4.3056 | -1432.3687 | -6167.1431 | 0 | 6167.1431 | 1458916.4627 | 907743.329 | 0.40525 | 0.25215 | 0.24315
| Low | 525 | 525 | 11.9 | -1.0972 | 3.3056 | -1973.1668 | -6522.4125 | 0 | 6522.4125 | 1458916.4627 | 914265.7416 | 0.40525 | 0.25396 | 0.24315
| Low | 526 | 526 | 7.6 | -1.0972 | 2.1111 | -1975.4981 | -4170.4961 | 0 | 4170.4961 | 1458916.4627 | 918436.2377 | 0.40525 | 0.25512 | 0.24315
| Low | 527 | 527 | 4 | -0.77778 | 1.1111 | -1357.8953 | -1508.7726 | 0 | 1508.7726 | 1458916.4627 | 919945.0103 | 0.40525 | 0.25554 | 0.24315
| Low | 528 | 528 | 2 | -0.41667 | 0.55556 | -658.7568 | -365.976 | 0 | 365.976 | 1458916.4627 | 920310.9862 | 0.40525 | 0.25564 | 0.24315
| Low | 529 | 529 | 1 | -0.27778 | 0.27778 | -389.8124 | -108.2812 | 0 | 108.2812 | 1458916.4627 | 920419.2674 | 0.40525 | 0.25567 | 0.24315
| Low | 530 | 530 | 0 | -0.13889 | 0 | -120.8124 | 0 | 0 | 0 | 1458916.4627 | 920419.2674 | 0.40525 | 0.25567 | 0.24315
| Low | 531 | 531 | 0 | 0 | 0 | 148.2154 | 0 | 0 | 0 | 1458916.4627 | 920419.2674 | 0.40525 | 0.25567 | 0.24315
| Low | 532 | 532 | 0 | 0.027778 | 0 | 202.0209 | 0 | 0 | 0 | 1458916.4627 | 920419.2674 | 0.40525 | 0.25567 | 0.24315
| Low | 533 | 533 | 0.2 | 0.16667 | 0.055556 | 471.0498 | 26.1694 | 26.1694 | 0 | 1458942.6321 | 920419.2674 | 0.40526 | 0.25567 | 0.24316
| Low | 534 | 534 | 1.2 | 0.41667 | 0.33333 | 955.3387 | 318.4462 | 318.4462 | 0 | 1459261.0783 | 920419.2674 | 0.40535 | 0.25567 | 0.24321
| Low | 535 | 535 | 3.2 | 0.55556 | 0.88889 | 1224.6112 | 1088.5433 | 1088.5433 | 0 | 1460349.6216 | 920419.2674 | 0.40565 | 0.25567 | 0.24339
| Low | 536 | 536 | 5.2 | 0.69444 | 1.4444 | 1494.1061 | 2158.1532 | 2158.1532 | 0 | 1462507.7748 | 920419.2674 | 0.40625 | 0.25567 | 0.24375
| Low | 537 | 537 | 8.2 | 1.0833 | 2.2778 | 2248.5015 | 5121.5868 | 5121.5868 | 0 | 1467629.3617 | 920419.2674 | 0.40767 | 0.25567 | 0.2446
| Low | 538 | 538 | 13 | 1.4722 | 3.6111 | 3004.6086 | 10849.9755 | 10849.9755 | 0 | 1478479.3372 | 920419.2674 | 0.41069 | 0.25567 | 0.24641
| Low | 539 | 539 | 18.8 | 1.4028 | 5.2222 | 2875.2228 | 15015.0524 | 15015.0524 | 0 | 1493494.3896 | 920419.2674 | 0.41486 | 0.25567 | 0.24892
| Low | 540 | 540 | 23.1 | 0.79167 | 6.4167 | 1696.5099 | 10885.9388 | 10885.9388 | 0 | 1504380.3284 | 920419.2674 | 0.41788 | 0.25567 | 0.25073
| Low | 541 | 541 | 24.5 | 0.19444 | 6.8056 | 541.5433 | 3685.5032 | 3685.5032 | 0 | 1508065.8316 | 920419.2674 | 0.41891 | 0.25567 | 0.25134
| Low | 542 | 542 | 24.5 | -0.027778 | 6.8056 | 111.0989 | 756.0896 | 756.0896 | 0 | 1508821.9212 | 920419.2674 | 0.41912 | 0.25567 | 0.25147
| Low | 543 | 543 | 24.3 | -0.125 | 6.75 | -77.4919 | -523.0705 | 0 | 523.0705 | 1508821.9212 | 920942.338 | 0.41912 | 0.25582 | 0.25147
| Low | 544 | 544 | 23.6 | -0.27778 | 6.5556 | -374.3547 | -2454.1033 | 0 | 2454.1033 | 1508821.9212 | 923396.4412 | 0.41912 | 0.2565 | 0.25147
| Low | 545 | 545 | 22.3 | -0.48611 | 6.1944 | -779.5554 | -4828.9129 | 0 | 4828.9129 | 1508821.9212 | 928225.3541 | 0.41912 | 0.25784 | 0.25147
| Low | 546 | 546 | 20.1 | -0.52778 | 5.5833 | -862.8573 | -4817.6198 | 0 | 4817.6198 | 1508821.9212 | 933042.9739 | 0.41912 | 0.25918 | 0.25147
| Low | 547 | 547 | 18.5 | -0.40278 | 5.1389 | -622.4494 | -3198.6985 | 0 | 3198.6985 | 1508821.9212 | 936241.6724 | 0.41912 | 0.26007 | 0.25147
| Low | 548 | 548 | 17.2 | -0.30556 | 4.7778 | -435.4203 | -2080.3417 | 0 | 2080.3417 | 1508821.9212 | 938322.0141 | 0.41912 | 0.26065 | 0.25147
| Low | 549 | 549 | 16.3 | -0.25 | 4.5278 | -328.6475 | -1488.0429 | 0 | 1488.0429 | 1508821.9212 | 939810.057 | 0.41912 | 0.26106 | 0.25147
| Low | 550 | 550 | 15.4 | -0.22222 | 4.2778 | -275.6352 | -1179.1061 | 0 | 1179.1061 | 1508821.9212 | 940989.1631 | 0.41912 | 0.26139 | 0.25147
| Low | 551 | 551 | 14.7 | -0.15278 | 4.0833 | -141.7071 | -578.6374 | 0 | 578.6374 | 1508821.9212 | 941567.8005 | 0.41912 | 0.26155 | 0.25147
| Low | 552 | 552 | 14.3 | -0.13889 | 3.9722 | -115.1269 | -457.3095 | 0 | 457.3095 | 1508821.9212 | 942025.11 | 0.41912 | 0.26167 | 0.25147
| Low | 553 | 553 | 13.7 | -0.13889 | 3.8056 | -115.594 | -439.8993 | 0 | 439.8993 | 1508821.9212 | 942465.0093 | 0.41912 | 0.2618 | 0.25147
| Low | 554 | 554 | 13.3 | -0.083333 | 3.6944 | -8.2831 | -30.6016 | 0 | 30.6016 | 1508821.9212 | 942495.6108 | 0.41912 | 0.2618 | 0.25147
| Low | 555 | 555 | 13.1 | -0.027778 | 3.6389 | 99.1812 | 360.9093 | 360.9093 | 0 | 1509182.8304 | 942495.6108 | 0.41922 | 0.2618 | 0.25153
| Low | 556 | 556 | 13.1 | 0.027778 | 3.6389 | 206.7923 | 752.4941 | 752.4941 | 0 | 1509935.3246 | 942495.6108 | 0.41943 | 0.2618 | 0.25166
| Low | 557 | 557 | 13.3 | 0.097222 | 3.6944 | 341.453 | 1261.4791 | 1261.4791 | 0 | 1511196.8036 | 942495.6108 | 0.41978 | 0.2618 | 0.25187
| Low | 558 | 558 | 13.8 | 0.16667 | 3.8333 | 476.3436 | 1825.9838 | 1825.9838 | 0 | 1513022.7874 | 942495.6108 | 0.42028 | 0.2618 | 0.25217
| Low | 559 | 559 | 14.5 | 0.375 | 4.0278 | 880.4361 | 3546.2008 | 3546.2008 | 0 | 1516568.9882 | 942495.6108 | 0.42127 | 0.2618 | 0.25276
| Low | 560 | 560 | 16.5 | 0.34722 | 4.5833 | 828.3543 | 3796.624 | 3796.624 | 0 | 1520365.6122 | 942495.6108 | 0.42232 | 0.2618 | 0.25339
| Low | 561 | 561 | 17 | 0.069444 | 4.7222 | 290.7645 | 1373.0545 | 1373.0545 | 0 | 1521738.6667 | 942495.6108 | 0.42271 | 0.2618 | 0.25362
| Low | 562 | 562 | 17 | 0 | 4.7222 | 156.2506 | 737.85 | 737.85 | 0 | 1522476.5167 | 942495.6108 | 0.42291 | 0.2618 | 0.25375
| Low | 563 | 563 | 17 | -0.22222 | 4.7222 | -274.1939 | -1294.8043 | 0 | 1294.8043 | 1522476.5167 | 943790.4152 | 0.42291 | 0.26216 | 0.25375
| Low | 564 | 564 | 15.4 | -0.95833 | 4.2778 | -1701.4824 | -7278.5637 | 0 | 7278.5637 | 1522476.5167 | 951068.9788 | 0.42291 | 0.26419 | 0.25375
| Low | 565 | 565 | 10.1 | -1.4722 | 2.8056 | -2700.6428 | -7576.8035 | 0 | 7576.8035 | 1522476.5167 | 958645.7824 | 0.42291 | 0.26629 | 0.25375
| Low | 566 | 566 | 4.8 | -1.4028 | 1.3333 | -2568.3246 | -3424.4328 | 0 | 3424.4328 | 1522476.5167 | 962070.2152 | 0.42291 | 0.26724 | 0.25375
| Low | 567 | 567 | 0 | -0.66667 | 0 | -1143.118 | 0 | 0 | 0 | 1522476.5167 | 962070.2152 | 0.42291 | 0.26724 | 0.25375
| Low | 568 | 568 | 0 | 0 | 0 | 148.2154 | 0 | 0 | 0 | 1522476.5167 | 962070.2152 | 0.42291 | 0.26724 | 0.25375
| Low | 569 | 569 | 0 | 0 | 0 | 148.2154 | 0 | 0 | 0 | 1522476.5167 | 962070.2152 | 0.42291 | 0.26724 | 0.25375
| Low | 570 | 570 | 0 | 0 | 0 | 148.2154 | 0 | 0 | 0 | 1522476.5167 | 962070.2152 | 0.42291 | 0.26724 | 0.25375
| Low | 571 | 571 | 0 | 0 | 0 | 148.2154 | 0 | 0 | 0 | 1522476.5167 | 962070.2152 | 0.42291 | 0.26724 | 0.25375
| Low | 572 | 572 | 0 | 0 | 0 | 148.2154 | 0 | 0 | 0 | 1522476.5167 | 962070.2152 | 0.42291 | 0.26724 | 0.25375
| Low | 573 | 573 | 0 | 0 | 0 | 148.2154 | 0 | 0 | 0 | 1522476.5167 | 962070.2152 | 0.42291 | 0.26724 | 0.25375
| Low | 574 | 574 | 0 | 0 | 0 | 148.2154 | 0 | 0 | 0 | 1522476.5167 | 962070.2152 | 0.42291 | 0.26724 | 0.25375
| Low | 575 | 575 | 0 | 0 | 0 | 148.2154 | 0 | 0 | 0 | 1522476.5167 | 962070.2152 | 0.42291 | 0.26724 | 0.25375
| Low | 576 | 576 | 0 | 0 | 0 | 148.2154 | 0 | 0 | 0 | 1522476.5167 | 962070.2152 | 0.42291 | 0.26724 | 0.25375
| Low | 577 | 577 | 0 | 0 | 0 | 148.2154 | 0 | 0 | 0 | 1522476.5167 | 962070.2152 | 0.42291 | 0.26724 | 0.25375
| Low | 578 | 578 | 0 | 0 | 0 | 148.2154 | 0 | 0 | 0 | 1522476.5167 | 962070.2152 | 0.42291 | 0.26724 | 0.25375
| Low | 579 | 579 | 0 | 0 | 0 | 148.2154 | 0 | 0 | 0 | 1522476.5167 | 962070.2152 | 0.42291 | 0.26724 | 0.25375
| Low | 580 | 580 | 0 | 0 | 0 | 148.2154 | 0 | 0 | 0 | 1522476.5167 | 962070.2152 | 0.42291 | 0.26724 | 0.25375
| Low | 581 | 581 | 0 | 0 | 0 | 148.2154 | 0 | 0 | 0 | 1522476.5167 | 962070.2152 | 0.42291 | 0.26724 | 0.25375
| Low | 582 | 582 | 0 | 0 | 0 | 148.2154 | 0 | 0 | 0 | 1522476.5167 | 962070.2152 | 0.42291 | 0.26724 | 0.25375
| Low | 583 | 583 | 0 | 0 | 0 | 148.2154 | 0 | 0 | 0 | 1522476.5167 | 962070.2152 | 0.42291 | 0.26724 | 0.25375
| Low | 584 | 584 | 0 | 0 | 0 | 148.2154 | 0 | 0 | 0 | 1522476.5167 | 962070.2152 | 0.42291 | 0.26724 | 0.25375
| Low | 585 | 585 | 0 | 0 | 0 | 148.2154 | 0 | 0 | 0 | 1522476.5167 | 962070.2152 | 0.42291 | 0.26724 | 0.25375
| Low | 586 | 586 | 0 | 0 | 0 | 148.2154 | 0 | 0 | 0 | 1522476.5167 | 962070.2152 | 0.42291 | 0.26724 | 0.25375
| Low | 587 | 587 | 0 | 0 | 0 | 148.2154 | 0 | 0 | 0 | 1522476.5167 | 962070.2152 | 0.42291 | 0.26724 | 0.25375
| Low | 588 | 588 | 0 | 0 | 0 | 148.2154 | 0 | 0 | 0 | 1522476.5167 | 962070.2152 | 0.42291 | 0.26724 | 0.25375
| Low | 589 | 589 | 0 | 0 | 0 | 148.2154 | 0 | 0 | 0 | 1522476.5167 | 962070.2152 | 0.42291 | 0.26724 | 0.25375
| Middle | 590 | 1 | 0 | 0 | 0 | 148.2154 | 0 | 0 | 0 | 1522476.5167 | 962070.2152 | 0.42291 | 0.26724 | 0.25375
| Middle | 591 | 2 | 0 | 0 | 0 | 148.2154 | 0 | 0 | 0 | 1522476.5167 | 962070.2152 | 0.42291 | 0.26724 | 0.25375
| Middle | 592 | 3 | 0 | 0 | 0 | 148.2154 | 0 | 0 | 0 | 1522476.5167 | 962070.2152 | 0.42291 | 0.26724 | 0.25375
| Middle | 593 | 4 | 0 | 0 | 0 | 148.2154 | 0 | 0 | 0 | 1522476.5167 | 962070.2152 | 0.42291 | 0.26724 | 0.25375
| Middle | 594 | 5 | 0 | 0 | 0 | 148.2154 | 0 | 0 | 0 | 1522476.5167 | 962070.2152 | 0.42291 | 0.26724 | 0.25375
| Middle | 595 | 6 | 0 | 0 | 0 | 148.2154 | 0 | 0 | 0 | 1522476.5167 | 962070.2152 | 0.42291 | 0.26724 | 0.25375
| Middle | 596 | 7 | 0 | 0 | 0 | 148.2154 | 0 | 0 | 0 | 1522476.5167 | 962070.2152 | 0.42291 | 0.26724 | 0.25375
| Middle | 597 | 8 | 0 | 0 | 0 | 148.2154 | 0 | 0 | 0 | 1522476.5167 | 962070.2152 | 0.42291 | 0.26724 | 0.25375
| Middle | 598 | 9 | 0 | 0 | 0 | 148.2154 | 0 | 0 | 0 | 1522476.5167 | 962070.2152 | 0.42291 | 0.26724 | 0.25375
| Middle | 599 | 10 | 0 | 0 | 0 | 148.2154 | 0 | 0 | 0 | 1522476.5167 | 962070.2152 | 0.42291 | 0.26724 | 0.25375
| Middle | 600 | 11 | 0 | 0.13889 | 0 | 417.2431 | 0 | 0 | 0 | 1522476.5167 | 962070.2152 | 0.42291 | 0.26724 | 0.25375
| Middle | 601 | 12 | 1 | 0.29167 | 0.27778 | 713.2015 | 198.1115 | 198.1115 | 0 | 1522674.6282 | 962070.2152 | 0.42297 | 0.26724 | 0.25378
| Middle | 602 | 13 | 2.1 | 0.52778 | 0.58333 | 1170.6435 | 682.8754 | 682.8754 | 0 | 1523357.5036 | 962070.2152 | 0.42315 | 0.26724 | 0.25389
| Middle | 603 | 14 | 4.8 | 0.97222 | 1.3333 | 2032.0504 | 2709.4005 | 2709.4005 | 0 | 1526066.9041 | 962070.2152 | 0.42391 | 0.26724 | 0.25434
| Middle | 604 | 15 | 9.1 | 1.3056 | 2.5278 | 2679.3789 | 6772.8744 | 6772.8744 | 0 | 1532839.7785 | 962070.2152 | 0.42579 | 0.26724 | 0.25547
| Middle | 605 | 16 | 14.2 | 1.4861 | 3.9444 | 3032.4189 | 11961.2079 | 11961.2079 | 0 | 1544800.9864 | 962070.2152 | 0.42911 | 0.26724 | 0.25747
| Middle | 606 | 17 | 19.8 | 1.5694 | 5.5 | 3199.1294 | 17595.2114 | 17595.2114 | 0 | 1562396.1978 | 962070.2152 | 0.434 | 0.26724 | 0.2604
| Middle | 607 | 18 | 25.5 | 1.4861 | 7.0833 | 3044.8918 | 21567.9838 | 21567.9838 | 0 | 1583964.1816 | 962070.2152 | 0.43999 | 0.26724 | 0.26399
| Middle | 608 | 19 | 30.5 | 1.2917 | 8.4722 | 2676.0379 | 22671.988 | 22671.988 | 0 | 1606636.1697 | 962070.2152 | 0.44629 | 0.26724 | 0.26777
| Middle | 609 | 20 | 34.8 | 1.1528 | 9.6667 | 2414.8171 | 23343.2321 | 23343.2321 | 0 | 1629979.4017 | 962070.2152 | 0.45277 | 0.26724 | 0.27166
| Middle | 610 | 21 | 38.8 | 1.125 | 10.7778 | 2369.1969 | 25534.6778 | 25534.6778 | 0 | 1655514.0796 | 962070.2152 | 0.45987 | 0.26724 | 0.27592
| Middle | 611 | 22 | 42.9 | 1.0556 | 11.9167 | 2243.9964 | 26740.9568 | 26740.9568 | 0 | 1682255.0363 | 962070.2152 | 0.46729 | 0.26724 | 0.28038
| Middle | 612 | 23 | 46.4 | 0.75 | 12.8889 | 1660.8253 | 21406.1922 | 21406.1922 | 0 | 1703661.2285 | 962070.2152 | 0.47324 | 0.26724 | 0.28394
| Middle | 613 | 24 | 48.3 | 0.31944 | 13.4167 | 831.8418 | 11160.5446 | 11160.5446 | 0 | 1714821.7731 | 962070.2152 | 0.47634 | 0.26724 | 0.2858
| Middle | 614 | 25 | 48.7 | 0.027778 | 13.5278 | 267.9623 | 3624.9341 | 3624.9341 | 0 | 1718446.7072 | 962070.2152 | 0.47735 | 0.26724 | 0.28641
| Middle | 615 | 26 | 48.5 | -0.041667 | 13.4722 | 132.9079 | 1790.5646 | 1790.5646 | 0 | 1720237.2718 | 962070.2152 | 0.47784 | 0.26724 | 0.28671
| Middle | 616 | 27 | 48.4 | -0.041667 | 13.4444 | 132.6385 | 1783.2505 | 1783.2505 | 0 | 1722020.5223 | 962070.2152 | 0.47834 | 0.26724 | 0.287
| Middle | 617 | 28 | 48.2 | -0.083333 | 13.3889 | 51.393 | 688.0948 | 688.0948 | 0 | 1722708.6171 | 962070.2152 | 0.47853 | 0.26724 | 0.28712
| Middle | 618 | 29 | 47.8 | -0.16667 | 13.2778 | -111.0913 | -1475.0463 | 0 | 1475.0463 | 1722708.6171 | 963545.2614 | 0.47853 | 0.26765 | 0.28712
| Middle | 619 | 30 | 47 | -0.26389 | 13.0556 | -301.5194 | -3936.5035 | 0 | 3936.5035 | 1722708.6171 | 967481.7649 | 0.47853 | 0.26874 | 0.28712
| Middle | 620 | 31 | 45.9 | -0.29167 | 12.75 | -358.1662 | -4566.6192 | 0 | 4566.6192 | 1722708.6171 | 972048.3841 | 0.47853 | 0.27001 | 0.28712
| Middle | 621 | 32 | 44.9 | -0.20833 | 12.4722 | -199.2741 | -2485.3909 | 0 | 2485.3909 | 1722708.6171 | 974533.775 | 0.47853 | 0.2707 | 0.28712
| Middle | 622 | 33 | 44.4 | -0.083333 | 12.3333 | 41.6095 | 513.1834 | 513.1834 | 0 | 1723221.8005 | 974533.775 | 0.47867 | 0.2707 | 0.2872
| Middle | 623 | 34 | 44.3 | 0.013889 | 12.3056 | 229.6823 | 2826.3682 | 2826.3682 | 0 | 1726048.1688 | 974533.775 | 0.47946 | 0.2707 | 0.28767
| Middle | 624 | 35 | 44.5 | 0.11111 | 12.3611 | 418.4955 | 5173.0697 | 5173.0697 | 0 | 1731221.2385 | 974533.775 | 0.48089 | 0.2707 | 0.28854
| Middle | 625 | 36 | 45.1 | 0.16667 | 12.5278 | 527.6014 | 6609.6726 | 6609.6726 | 0 | 1737830.9111 | 974533.775 | 0.48273 | 0.2707 | 0.28964
| Middle | 626 | 37 | 45.7 | 0.125 | 12.6944 | 448.4078 | 5692.2874 | 5692.2874 | 0 | 1743523.1985 | 974533.775 | 0.48431 | 0.2707 | 0.29059
| Middle | 627 | 38 | 46 | 0.041667 | 12.7778 | 287.756 | 3676.8818 | 3676.8818 | 0 | 1747200.0803 | 974533.775 | 0.48533 | 0.2707 | 0.2912
| Middle | 628 | 39 | 46 | 0 | 12.7778 | 207.0476 | 2645.6087 | 2645.6087 | 0 | 1749845.689 | 974533.775 | 0.48607 | 0.2707 | 0.29164
| Middle | 629 | 40 | 46 | 0.013889 | 12.7778 | 233.9504 | 2989.3664 | 2989.3664 | 0 | 1752835.0554 | 974533.775 | 0.4869 | 0.2707 | 0.29214
| Middle | 630 | 41 | 46.1 | 0.097222 | 12.8056 | 395.6232 | 5066.1742 | 5066.1742 | 0 | 1757901.2296 | 974533.775 | 0.48831 | 0.2707 | 0.29298
| Middle | 631 | 42 | 46.7 | 0.22222 | 12.9722 | 639.2963 | 8293.093 | 8293.093 | 0 | 1766194.3226 | 974533.775 | 0.49061 | 0.2707 | 0.29437
| Middle | 632 | 43 | 47.7 | 0.30556 | 13.25 | 803.3376 | 10644.2228 | 10644.2228 | 0 | 1776838.5454 | 974533.775 | 0.49357 | 0.2707 | 0.29614
| Middle | 633 | 44 | 48.9 | 0.36111 | 13.5833 | 914.1717 | 12417.4985 | 12417.4985 | 0 | 1789256.0439 | 974533.775 | 0.49702 | 0.2707 | 0.29821
| Middle | 634 | 45 | 50.3 | 0.375 | 13.9722 | 944.9358 | 13202.853 | 13202.853 | 0 | 1802458.8969 | 974533.775 | 0.50068 | 0.2707 | 0.30041
| Middle | 635 | 46 | 51.6 | 0.31944 | 14.3333 | 841.0078 | 12054.4454 | 12054.4454 | 0 | 1814513.3424 | 974533.775 | 0.50403 | 0.2707 | 0.30242
| Middle | 636 | 47 | 52.6 | 0.19444 | 14.6111 | 601.7799 | 8792.6737 | 8792.6737 | 0 | 1823306.0161 | 974533.775 | 0.50647 | 0.2707 | 0.30388
| Middle | 637 | 48 | 53 | 0.055556 | 14.7222 | 333.9266 | 4916.1415 | 4916.1415 | 0 | 1828222.1576 | 974533.775 | 0.50784 | 0.2707 | 0.3047
| Middle | 638 | 49 | 53 | -0.013889 | 14.7222 | 199.4127 | 2935.7981 | 2935.7981 | 0 | 1831157.9557 | 974533.775 | 0.50865 | 0.2707 | 0.30519
| Middle | 639 | 50 | 52.9 | -0.041667 | 14.6944 | 145.3127 | 2135.2895 | 2135.2895 | 0 | 1833293.2453 | 974533.775 | 0.50925 | 0.2707 | 0.30555
| Middle | 640 | 51 | 52.7 | -0.041667 | 14.6389 | 144.7255 | 2118.6205 | 2118.6205 | 0 | 1835411.8658 | 974533.775 | 0.50984 | 0.2707 | 0.3059
| Middle | 641 | 52 | 52.6 | 0.055556 | 14.6111 | 332.7522 | 4861.879 | 4861.879 | 0 | 1840273.7447 | 974533.775 | 0.51119 | 0.2707 | 0.30671
| Middle | 642 | 53 | 53.1 | 0.23611 | 14.75 | 683.9577 | 10088.3761 | 10088.3761 | 0 | 1850362.1208 | 974533.775 | 0.51399 | 0.2707 | 0.30839
| Middle | 643 | 54 | 54.3 | 0.29167 | 15.0833 | 795.1521 | 11993.5446 | 11993.5446 | 0 | 1862355.6654 | 974533.775 | 0.51732 | 0.2707 | 0.31039
| Middle | 644 | 55 | 55.2 | 0.16667 | 15.3333 | 555.7672 | 8521.7632 | 8521.7632 | 0 | 1870877.4286 | 974533.775 | 0.51969 | 0.2707 | 0.31181
| Middle | 645 | 56 | 55.5 | 0.097222 | 15.4167 | 422.1766 | 6508.5564 | 6508.5564 | 0 | 1877385.9851 | 974533.775 | 0.5215 | 0.2707 | 0.3129
| Middle | 646 | 57 | 55.9 | 0.11111 | 15.5278 | 450.3183 | 6992.4431 | 6992.4431 | 0 | 1884378.4281 | 974533.775 | 0.52344 | 0.2707 | 0.31406
| Middle | 647 | 58 | 56.3 | 0.11111 | 15.6389 | 451.5662 | 7061.993 | 7061.993 | 0 | 1891440.4211 | 974533.775 | 0.5254 | 0.2707 | 0.31524
| Middle | 648 | 59 | 56.7 | 0.083333 | 15.75 | 399.0173 | 6284.5228 | 6284.5228 | 0 | 1897724.944 | 974533.775 | 0.52715 | 0.2707 | 0.31629
| Middle | 649 | 60 | 56.9 | 0.013889 | 15.8056 | 265.1351 | 4190.608 | 4190.608 | 0 | 1901915.552 | 974533.775 | 0.52831 | 0.2707 | 0.31699
| Middle | 650 | 61 | 56.8 | -0.125 | 15.7778 | -4.2088 | -66.4051 | 0 | 66.4051 | 1901915.552 | 974600.1801 | 0.52831 | 0.27072 | 0.31699
| Middle | 651 | 62 | 56 | -0.36111 | 15.5556 | -464.065 | -7218.7887 | 0 | 7218.7887 | 1901915.552 | 981818.9688 | 0.52831 | 0.27273 | 0.31699
| Middle | 652 | 63 | 54.2 | -0.54167 | 15.0556 | -819.3162 | -12335.2606 | 0 | 12335.2606 | 1901915.552 | 994154.2294 | 0.52831 | 0.27615 | 0.31699
| Middle | 653 | 64 | 52.1 | -0.56944 | 14.4722 | -879.3283 | -12725.8352 | 0 | 12725.8352 | 1901915.552 | 1006880.0646 | 0.52831 | 0.27969 | 0.31699
| Middle | 654 | 65 | 50.1 | -0.68056 | 13.9167 | -1100.2336 | -15311.5844 | 0 | 15311.5844 | 1901915.552 | 1022191.6489 | 0.52831 | 0.28394 | 0.31699
| Middle | 655 | 66 | 47.2 | -0.95833 | 13.1111 | -1646.1345 | -21582.6521 | 0 | 21582.6521 | 1901915.552 | 1043774.3011 | 0.52831 | 0.28994 | 0.31699
| Middle | 656 | 67 | 43.2 | -1.1111 | 12 | -1952.1188 | -23425.4256 | 0 | 23425.4256 | 1901915.552 | 1067199.7266 | 0.52831 | 0.29644 | 0.31699
| Middle | 657 | 68 | 39.2 | -0.93056 | 10.8889 | -1611.5467 | -17547.9533 | 0 | 17547.9533 | 1901915.552 | 1084747.6799 | 0.52831 | 0.30132 | 0.31699
| Middle | 658 | 69 | 36.5 | -0.68056 | 10.1389 | -1132.9795 | -11487.1532 | 0 | 11487.1532 | 1901915.552 | 1096234.8331 | 0.52831 | 0.30451 | 0.31699
| Middle | 659 | 70 | 34.3 | -0.76389 | 9.5278 | -1298.7268 | -12373.9807 | 0 | 12373.9807 | 1901915.552 | 1108608.8138 | 0.52831 | 0.30795 | 0.31699
| Middle | 660 | 71 | 31 | -1.1528 | 8.6111 | -2057.996 | -17721.6322 | 0 | 17721.6322 | 1901915.552 | 1126330.446 | 0.52831 | 0.31287 | 0.31699
| Middle | 661 | 72 | 26 | -1.4306 | 7.2222 | -2603.9756 | -18806.4901 | 0 | 18806.4901 | 1901915.552 | 1145136.9361 | 0.52831 | 0.31809 | 0.31699
| Middle | 662 | 73 | 20.7 | -1.4722 | 5.75 | -2691.5655 | -15476.5019 | 0 | 15476.5019 | 1901915.552 | 1160613.438 | 0.52831 | 0.32239 | 0.31699
| Middle | 663 | 74 | 15.4 | -1.0556 | 4.2778 | -1889.8019 | -8084.1524 | 0 | 8084.1524 | 1901915.552 | 1168697.5904 | 0.52831 | 0.32464 | 0.31699
| Middle | 664 | 75 | 13.1 | -0.47222 | 3.6389 | -761.7077 | -2771.7697 | 0 | 2771.7697 | 1901915.552 | 1171469.3601 | 0.52831 | 0.32541 | 0.31699
| Middle | 665 | 76 | 12 | -0.083333 | 3.3333 | -9.1976 | -30.6586 | 0 | 30.6586 | 1901915.552 | 1171500.0188 | 0.52831 | 0.32542 | 0.31699
| Middle | 666 | 77 | 12.5 | 0.27778 | 3.4722 | 690.6152 | 2397.9695 | 2397.9695 | 0 | 1904313.5216 | 1171500.0188 | 0.52898 | 0.32542 | 0.31739
| Middle | 667 | 78 | 14 | 0.90278 | 3.8889 | 1902.3454 | 7398.0099 | 7398.0099 | 0 | 1911711.5315 | 1171500.0188 | 0.53103 | 0.32542 | 0.31862
| Middle | 668 | 79 | 19 | 1.2778 | 5.2778 | 2633.308 | 13898.0144 | 13898.0144 | 0 | 1925609.5459 | 1171500.0188 | 0.53489 | 0.32542 | 0.32093
| Middle | 669 | 80 | 23.2 | 1.25 | 6.4444 | 2584.4303 | 16655.2177 | 16655.2177 | 0 | 1942264.7637 | 1171500.0188 | 0.53952 | 0.32542 | 0.32371
| Middle | 670 | 81 | 28 | 1.2222 | 7.7778 | 2537.4578 | 19735.7827 | 19735.7827 | 0 | 1962000.5464 | 1171500.0188 | 0.545 | 0.32542 | 0.327
| Middle | 671 | 82 | 32 | 0.83333 | 8.8889 | 1790.8528 | 15918.692 | 15918.692 | 0 | 1977919.2383 | 1171500.0188 | 0.54942 | 0.32542 | 0.32965
| Middle | 672 | 83 | 34 | 0.55556 | 9.4444 | 1256.4674 | 11866.6362 | 11866.6362 | 0 | 1989785.8745 | 1171500.0188 | 0.55272 | 0.32542 | 0.33163
| Middle | 673 | 84 | 36 | 0.55556 | 10 | 1260.3599 | 12603.5985 | 12603.5985 | 0 | 2002389.473 | 1171500.0188 | 0.55622 | 0.32542 | 0.33373
| Middle | 674 | 85 | 38 | 0.55556 | 10.5556 | 1264.4748 | 13347.2337 | 13347.2337 | 0 | 2015736.7068 | 1171500.0188 | 0.55993 | 0.32542 | 0.33596
| Middle | 675 | 86 | 40 | 0.31944 | 11.1111 | 811.4649 | 9016.2767 | 9016.2767 | 0 | 2024752.9835 | 1171500.0188 | 0.56243 | 0.32542 | 0.33746
| Middle | 676 | 87 | 40.3 | 0.069444 | 11.1944 | 327.8847 | 3670.4869 | 3670.4869 | 0 | 2028423.4704 | 1171500.0188 | 0.56345 | 0.32542 | 0.33807
| Middle | 677 | 88 | 40.5 | -0.18056 | 11.25 | -155.916 | -1754.0551 | 0 | 1754.0551 | 2028423.4704 | 1173254.0738 | 0.56345 | 0.3259 | 0.33807
| Middle | 678 | 89 | 39 | -0.66667 | 10.8333 | -1100.8288 | -11925.6453 | 0 | 11925.6453 | 2028423.4704 | 1185179.7191 | 0.56345 | 0.32922 | 0.33807
| Middle | 679 | 90 | 35.7 | -1 | 9.9167 | -1753.3493 | -17387.3807 | 0 | 17387.3807 | 2028423.4704 | 1202567.0998 | 0.56345 | 0.33405 | 0.33807
| Middle | 680 | 91 | 31.8 | -1.1944 | 8.8333 | -2137.3075 | -18879.5494 | 0 | 18879.5494 | 2028423.4704 | 1221446.6492 | 0.56345 | 0.33929 | 0.33807
| Middle | 681 | 92 | 27.1 | -1.25 | 7.5278 | -2252.6154 | -16957.1885 | 0 | 16957.1885 | 2028423.4704 | 1238403.8377 | 0.56345 | 0.344 | 0.33807
| Middle | 682 | 93 | 22.8 | -0.83333 | 6.3333 | -1451.4979 | -9192.8201 | 0 | 9192.8201 | 2028423.4704 | 1247596.6578 | 0.56345 | 0.34655 | 0.33807
| Middle | 683 | 94 | 21.1 | -0.54167 | 5.8611 | -888.6146 | -5208.2687 | 0 | 5208.2687 | 2028423.4704 | 1252804.9265 | 0.56345 | 0.348 | 0.33807
| Middle | 684 | 95 | 18.9 | -0.30556 | 5.25 | -433.714 | -2276.9987 | 0 | 2276.9987 | 2028423.4704 | 1255081.9252 | 0.56345 | 0.34863 | 0.33807
| Middle | 685 | 96 | 18.9 | 0.33333 | 5.25 | 803.8137 | 4220.0221 | 4220.0221 | 0 | 2032643.4925 | 1255081.9252 | 0.56462 | 0.34863 | 0.33877
| Middle | 686 | 97 | 21.3 | 0.69444 | 5.9167 | 1505.9684 | 8910.3133 | 8910.3133 | 0 | 2041553.8058 | 1255081.9252 | 0.5671 | 0.34863 | 0.34026
| Middle | 687 | 98 | 23.9 | 0.63889 | 6.6389 | 1401.6248 | 9305.2313 | 9305.2313 | 0 | 2050859.0371 | 1255081.9252 | 0.56968 | 0.34863 | 0.34181
| Middle | 688 | 99 | 25.9 | 0.625 | 7.1944 | 1377.4913 | 9910.2843 | 9910.2843 | 0 | 2060769.3213 | 1255081.9252 | 0.57244 | 0.34863 | 0.34346
| Middle | 689 | 100 | 28.4 | 0.61111 | 7.8889 | 1354.3628 | 10684.4177 | 10684.4177 | 0 | 2071453.739 | 1255081.9252 | 0.5754 | 0.34863 | 0.34524
| Middle | 690 | 101 | 30.3 | 0.34722 | 8.4167 | 846.311 | 7123.1172 | 7123.1172 | 0 | 2078576.8562 | 1255081.9252 | 0.57738 | 0.34863 | 0.34643
| Middle | 691 | 102 | 30.9 | 0.11111 | 8.5833 | 389.9847 | 3347.3685 | 3347.3685 | 0 | 2081924.2247 | 1255081.9252 | 0.57831 | 0.34863 | 0.34699
| Middle | 692 | 103 | 31.1 | 0.125 | 8.6389 | 417.2322 | 3604.4228 | 3604.4228 | 0 | 2085528.6475 | 1255081.9252 | 0.57931 | 0.34863 | 0.34759
| Middle | 693 | 104 | 31.8 | 0.22222 | 8.8333 | 606.7759 | 5359.8534 | 5359.8534 | 0 | 2090888.5008 | 1255081.9252 | 0.5808 | 0.34863 | 0.34848
| Middle | 694 | 105 | 32.7 | 0.19444 | 9.0833 | 554.5843 | 5037.474 | 5037.474 | 0 | 2095925.9748 | 1255081.9252 | 0.5822 | 0.34863 | 0.34932
| Middle | 695 | 106 | 33.2 | -0.041667 | 9.2222 | 98.1532 | 905.1906 | 905.1906 | 0 | 2096831.1654 | 1255081.9252 | 0.58245 | 0.34863 | 0.34947
| Middle | 696 | 107 | 32.4 | -0.68056 | 9 | -1140.8337 | -10267.5034 | 0 | 10267.5034 | 2096831.1654 | 1265349.4286 | 0.58245 | 0.35149 | 0.34947
| Middle | 697 | 108 | 28.3 | -0.91667 | 7.8611 | -1605.1004 | -12617.8726 | 0 | 12617.8726 | 2096831.1654 | 1277967.3012 | 0.58245 | 0.35499 | 0.34947
| Middle | 698 | 109 | 25.8 | -0.72222 | 7.1667 | -1232.2219 | -8830.9239 | 0 | 8830.9239 | 2096831.1654 | 1286798.2251 | 0.58245 | 0.35744 | 0.34947
| Middle | 699 | 110 | 23.1 | -0.55556 | 6.4167 | -913.0595 | -5858.7985 | 0 | 5858.7985 | 2096831.1654 | 1292657.0236 | 0.58245 | 0.35907 | 0.34947
| Middle | 700 | 111 | 21.8 | -0.26389 | 6.0556 | -349.7241 | -2117.7735 | 0 | 2117.7735 | 2096831.1654 | 1294774.7971 | 0.58245 | 0.35966 | 0.34947
| Middle | 701 | 112 | 21.2 | -0.11111 | 5.8889 | -54.5108 | -321.0083 | 0 | 321.0083 | 2096831.1654 | 1295095.8053 | 0.58245 | 0.35975 | 0.34947
| Middle | 702 | 113 | 21 | -0.027778 | 5.8333 | 106.6712 | 622.2485 | 622.2485 | 0 | 2097453.4139 | 1295095.8053 | 0.58263 | 0.35975 | 0.34958
| Middle | 703 | 114 | 21 | -0.013889 | 5.8333 | 133.5739 | 779.1813 | 779.1813 | 0 | 2098232.5952 | 1295095.8053 | 0.58284 | 0.35975 | 0.34971
| Middle | 704 | 115 | 20.9 | -0.15278 | 5.8056 | -135.5703 | -787.0611 | 0 | 787.0611 | 2098232.5952 | 1295882.8664 | 0.58284 | 0.35997 | 0.34971
| Middle | 705 | 116 | 19.9 | -0.41667 | 5.5278 | -647.8575 | -3581.2122 | 0 | 3581.2122 | 2098232.5952 | 1299464.0787 | 0.58284 | 0.36096 | 0.34971
| Middle | 706 | 117 | 17.9 | -0.66667 | 4.9722 | -1134.2094 | -5639.5414 | 0 | 5639.5414 | 2098232.5952 | 1305103.62 | 0.58284 | 0.36253 | 0.34971
| Middle | 707 | 118 | 15.1 | -0.70833 | 4.1944 | -1217.4868 | -5106.6808 | 0 | 5106.6808 | 2098232.5952 | 1310210.3008 | 0.58284 | 0.36395 | 0.34971
| Middle | 708 | 119 | 12.8 | -0.43056 | 3.5556 | -681.2154 | -2422.0993 | 0 | 2422.0993 | 2098232.5952 | 1312632.4001 | 0.58284 | 0.36462 | 0.34971
| Middle | 709 | 120 | 12 | 0.055556 | 3.3333 | 259.8302 | 866.1006 | 866.1006 | 0 | 2099098.6958 | 1312632.4001 | 0.58308 | 0.36462 | 0.34985
| Middle | 710 | 121 | 13.2 | 0.70833 | 3.6667 | 1525.1015 | 5592.0389 | 5592.0389 | 0 | 2104690.7347 | 1312632.4001 | 0.58464 | 0.36462 | 0.35078
| Middle | 711 | 122 | 17.1 | 1.0972 | 4.75 | 2281.6648 | 10837.908 | 10837.908 | 0 | 2115528.6427 | 1312632.4001 | 0.58765 | 0.36462 | 0.35259
| Middle | 712 | 123 | 21.1 | 0.65278 | 5.8611 | 1425.0243 | 8352.2259 | 8352.2259 | 0 | 2123880.8687 | 1312632.4001 | 0.58997 | 0.36462 | 0.35398
| Middle | 713 | 124 | 21.8 | 0.013889 | 6.0556 | 188.3315 | 1140.4518 | 1140.4518 | 0 | 2125021.3205 | 1312632.4001 | 0.59028 | 0.36462 | 0.35417
| Middle | 714 | 125 | 21.2 | -0.45833 | 5.8889 | -727.0803 | -4281.695 | 0 | 4281.695 | 2125021.3205 | 1316914.0951 | 0.59028 | 0.36581 | 0.35417
| Middle | 715 | 126 | 18.5 | -1.0139 | 5.1389 | -1806.1717 | -9281.7154 | 0 | 9281.7154 | 2125021.3205 | 1326195.8105 | 0.59028 | 0.36839 | 0.35417
| Middle | 716 | 127 | 13.9 | -0.90278 | 3.8611 | -1595.0933 | -6158.8323 | 0 | 6158.8323 | 2125021.3205 | 1332354.6429 | 0.59028 | 0.3701 | 0.35417
| Middle | 717 | 128 | 12 | -0.26389 | 3.3333 | -358.9337 | -1196.4457 | 0 | 1196.4457 | 2125021.3205 | 1333551.0886 | 0.59028 | 0.37043 | 0.35417
| Middle | 718 | 129 | 12 | 0.13889 | 3.3333 | 421.2469 | 1404.1562 | 1404.1562 | 0 | 2126425.4767 | 1333551.0886 | 0.59067 | 0.37043 | 0.3544
| Middle | 719 | 130 | 13 | 0.55556 | 3.6111 | 1229.0253 | 4438.1468 | 4438.1468 | 0 | 2130863.6235 | 1333551.0886 | 0.59191 | 0.37043 | 0.35514
| Middle | 720 | 131 | 16 | 0.76389 | 4.4444 | 1634.9858 | 7266.6038 | 7266.6038 | 0 | 2138130.2272 | 1333551.0886 | 0.59393 | 0.37043 | 0.35636
| Middle | 721 | 132 | 18.5 | 0.63889 | 5.1389 | 1395.2589 | 7170.0805 | 7170.0805 | 0 | 2145300.3077 | 1333551.0886 | 0.59592 | 0.37043 | 0.35755
| Middle | 722 | 133 | 20.6 | 0.55556 | 5.7222 | 1236.1252 | 7073.383 | 7073.383 | 0 | 2152373.6907 | 1333551.0886 | 0.59788 | 0.37043 | 0.35873
| Middle | 723 | 134 | 22.5 | 0.47222 | 6.25 | 1076.9853 | 6731.1584 | 6731.1584 | 0 | 2159104.8491 | 1333551.0886 | 0.59975 | 0.37043 | 0.35985
| Middle | 724 | 135 | 24 | 0.56944 | 6.6667 | 1267.2441 | 8448.2939 | 8448.2939 | 0 | 2167553.143 | 1333551.0886 | 0.6021 | 0.37043 | 0.36126
| Middle | 725 | 136 | 26.6 | 0.81944 | 7.3889 | 1755.1519 | 12968.6225 | 12968.6225 | 0 | 2180521.7656 | 1333551.0886 | 0.6057 | 0.37043 | 0.36342
| Middle | 726 | 137 | 29.9 | 1.1389 | 8.3056 | 2379.0998 | 19759.7454 | 19759.7454 | 0 | 2200281.511 | 1333551.0886 | 0.61119 | 0.37043 | 0.36671
| Middle | 727 | 138 | 34.8 | 1.0972 | 9.6667 | 2307.206 | 22302.9913 | 22302.9913 | 0 | 2222584.5023 | 1333551.0886 | 0.61738 | 0.37043 | 0.37043
| Middle | 728 | 139 | 37.8 | 0.75 | 10.5 | 1640.6922 | 17227.2677 | 17227.2677 | 0 | 2239811.77 | 1333551.0886 | 0.62217 | 0.37043 | 0.3733
| Middle | 729 | 140 | 40.2 | 0.52778 | 11.1667 | 1215.4525 | 13572.5533 | 13572.5533 | 0 | 2253384.3233 | 1333551.0886 | 0.62594 | 0.37043 | 0.37556
| Middle | 730 | 141 | 41.6 | 0.23611 | 11.5556 | 653.6783 | 7553.6155 | 7553.6155 | 0 | 2260937.9388 | 1333551.0886 | 0.62804 | 0.37043 | 0.37682
| Middle | 731 | 142 | 41.9 | 0.055556 | 11.6389 | 304.6386 | 3545.6552 | 3545.6552 | 0 | 2264483.594 | 1333551.0886 | 0.62902 | 0.37043 | 0.37741
| Middle | 732 | 143 | 42 | 0.041667 | 11.6667 | 277.9691 | 3242.9731 | 3242.9731 | 0 | 2267726.5672 | 1333551.0886 | 0.62992 | 0.37043 | 0.37795
| Middle | 733 | 144 | 42.2 | 0.055556 | 11.7222 | 305.3401 | 3579.2647 | 3579.2647 | 0 | 2271305.8318 | 1333551.0886 | 0.63092 | 0.37043 | 0.37855
| Middle | 734 | 145 | 42.4 | 0.069444 | 11.7778 | 332.7133 | 3918.6237 | 3918.6237 | 0 | 2275224.4555 | 1333551.0886 | 0.63201 | 0.37043 | 0.3792
| Middle | 735 | 146 | 42.7 | 0.097222 | 11.8611 | 387.2287 | 4592.9627 | 4592.9627 | 0 | 2279817.4182 | 1333551.0886 | 0.63328 | 0.37043 | 0.37997
| Middle | 736 | 147 | 43.1 | 0.13889 | 11.9722 | 468.8913 | 5613.6704 | 5613.6704 | 0 | 2285431.0886 | 1333551.0886 | 0.63484 | 0.37043 | 0.38091
| Middle | 737 | 148 | 43.7 | 0.125 | 12.1389 | 443.4365 | 5382.8263 | 5382.8263 | 0 | 2290813.9149 | 1333551.0886 | 0.63634 | 0.37043 | 0.3818
| Middle | 738 | 149 | 44 | 0.055556 | 12.2222 | 309.6541 | 3784.6614 | 3784.6614 | 0 | 2294598.5762 | 1333551.0886 | 0.63739 | 0.37043 | 0.38243
| Middle | 739 | 150 | 44.1 | 0.18056 | 12.25 | 552.0241 | 6762.2947 | 6762.2947 | 0 | 2301360.871 | 1333551.0886 | 0.63927 | 0.37043 | 0.38356
| Middle | 740 | 151 | 45.3 | 0.31944 | 12.5833 | 824.0346 | 10369.1021 | 10369.1021 | 0 | 2311729.973 | 1333551.0886 | 0.64215 | 0.37043 | 0.38529
| Middle | 741 | 152 | 46.4 | 0.26389 | 12.8889 | 719.228 | 9270.0502 | 9270.0502 | 0 | 2321000.0232 | 1333551.0886 | 0.64472 | 0.37043 | 0.38683
| Middle | 742 | 153 | 47.2 | 0.125 | 13.1111 | 452.2822 | 5929.9219 | 5929.9219 | 0 | 2326929.9452 | 1333551.0886 | 0.64637 | 0.37043 | 0.38782
| Middle | 743 | 154 | 47.3 | 0.027778 | 13.1389 | 264.2255 | 3471.6292 | 3471.6292 | 0 | 2330401.5744 | 1333551.0886 | 0.64733 | 0.37043 | 0.3884
| Middle | 744 | 155 | 47.4 | 0.013889 | 13.1667 | 237.586 | 3128.2157 | 3128.2157 | 0 | 2333529.7901 | 1333551.0886 | 0.6482 | 0.37043 | 0.38892
| Middle | 745 | 156 | 47.4 | 0.013889 | 13.1667 | 237.586 | 3128.2157 | 3128.2157 | 0 | 2336658.0058 | 1333551.0886 | 0.64907 | 0.37043 | 0.38944
| Middle | 746 | 157 | 47.5 | 0.069444 | 13.1944 | 345.461 | 4558.1656 | 4558.1656 | 0 | 2341216.1714 | 1333551.0886 | 0.65034 | 0.37043 | 0.3902
| Middle | 747 | 158 | 47.9 | 0.15278 | 13.3056 | 507.9386 | 6758.4055 | 6758.4055 | 0 | 2347974.5769 | 1333551.0886 | 0.65222 | 0.37043 | 0.39133
| Middle | 748 | 159 | 48.6 | 0.20833 | 13.5 | 617.4279 | 8335.2761 | 8335.2761 | 0 | 2356309.853 | 1333551.0886 | 0.65453 | 0.37043 | 0.39272
| Middle | 749 | 160 | 49.4 | 0.16667 | 13.7222 | 538.8993 | 7394.8963 | 7394.8963 | 0 | 2363704.7493 | 1333551.0886 | 0.65658 | 0.37043 | 0.39395
| Middle | 750 | 161 | 49.8 | 0.055556 | 13.8333 | 324.7803 | 4492.7948 | 4492.7948 | 0 | 2368197.544 | 1333551.0886 | 0.65783 | 0.37043 | 0.3947
| Middle | 751 | 162 | 49.8 | -0.013889 | 13.8333 | 190.2665 | 2632.0193 | 2632.0193 | 0 | 2370829.5633 | 1333551.0886 | 0.65856 | 0.37043 | 0.39514
| Middle | 752 | 163 | 49.7 | -0.069444 | 13.8056 | 82.3787 | 1137.2837 | 1137.2837 | 0 | 2371966.847 | 1333551.0886 | 0.65888 | 0.37043 | 0.39533
| Middle | 753 | 164 | 49.3 | -0.16667 | 13.6944 | -107.0418 | -1465.8775 | 0 | 1465.8775 | 2371966.847 | 1335016.9661 | 0.65888 | 0.37084 | 0.39533
| Middle | 754 | 165 | 48.5 | -0.23611 | 13.4722 | -243.731 | -3283.5982 | 0 | 3283.5982 | 2371966.847 | 1338300.5643 | 0.65888 | 0.37175 | 0.39533
| Middle | 755 | 166 | 47.6 | -0.30556 | 13.2222 | -380.6496 | -5033.0338 | 0 | 5033.0338 | 2371966.847 | 1343333.5982 | 0.65888 | 0.37315 | 0.39533
| Middle | 756 | 167 | 46.3 | -0.54167 | 12.8611 | -841.3908 | -10821.2208 | 0 | 10821.2208 | 2371966.847 | 1354154.8189 | 0.65888 | 0.37615 | 0.39533
| Middle | 757 | 168 | 43.7 | -0.97222 | 12.1389 | -1681.883 | -20416.1903 | 0 | 20416.1903 | 2371966.847 | 1374571.0093 | 0.65888 | 0.38183 | 0.39533
| Middle | 758 | 169 | 39.3 | -1.3333 | 10.9167 | -2391.509 | -26107.3069 | 0 | 26107.3069 | 2371966.847 | 1400678.3161 | 0.65888 | 0.38908 | 0.39533
| Middle | 759 | 170 | 34.1 | -1.4306 | 9.4722 | -2590.4405 | -24537.2283 | 0 | 24537.2283 | 2371966.847 | 1425215.5444 | 0.65888 | 0.39589 | 0.39533
| Middle | 760 | 171 | 29 | -1.4444 | 8.0556 | -2626.2908 | -21156.2311 | 0 | 21156.2311 | 2371966.847 | 1446371.7755 | 0.65888 | 0.40177 | 0.39533
| Middle | 761 | 172 | 23.7 | -1.4722 | 6.5833 | -2687.8621 | -17695.0922 | 0 | 17695.0922 | 2371966.847 | 1464066.8677 | 0.65888 | 0.40669 | 0.39533
| Middle | 762 | 173 | 18.4 | -1.3056 | 5.1111 | -2371.2326 | -12119.6332 | 0 | 12119.6332 | 2371966.847 | 1476186.5009 | 0.65888 | 0.41005 | 0.39533
| Middle | 763 | 174 | 14.3 | -0.88889 | 3.9722 | -1567.8769 | -6227.9553 | 0 | 6227.9553 | 2371966.847 | 1482414.4563 | 0.65888 | 0.41178 | 0.39533
| Middle | 764 | 175 | 12 | -0.20833 | 3.3333 | -251.3226 | -837.742 | 0 | 837.742 | 2371966.847 | 1483252.1982 | 0.65888 | 0.41201 | 0.39533
| Middle | 765 | 176 | 12.8 | 0.55556 | 3.5556 | 1228.8818 | 4369.3575 | 4369.3575 | 0 | 2376336.2045 | 1483252.1982 | 0.66009 | 0.41201 | 0.39606
| Middle | 766 | 177 | 16 | 0.875 | 4.4444 | 1850.2081 | 8223.147 | 8223.147 | 0 | 2384559.3515 | 1483252.1982 | 0.66238 | 0.41201 | 0.39743
| Middle | 767 | 178 | 19.1 | 0.88889 | 5.3056 | 1880.1361 | 9975.1668 | 9975.1668 | 0 | 2394534.5183 | 1483252.1982 | 0.66515 | 0.41201 | 0.39909
| Middle | 768 | 179 | 22.4 | 0.90278 | 6.2222 | 1910.8466 | 11889.7123 | 11889.7123 | 0 | 2406424.2306 | 1483252.1982 | 0.66845 | 0.41201 | 0.40107
| Middle | 769 | 180 | 25.6 | 1.0694 | 7.1111 | 2237.9506 | 15914.3152 | 15914.3152 | 0 | 2422338.5458 | 1483252.1982 | 0.67287 | 0.41201 | 0.40372
| Middle | 770 | 181 | 30.1 | 1.3472 | 8.3611 | 2782.9751 | 23268.7639 | 23268.7639 | 0 | 2445607.3097 | 1483252.1982 | 0.67934 | 0.41201 | 0.4076
| Middle | 771 | 182 | 35.3 | 1.3611 | 9.8056 | 2819.3333 | 27645.1292 | 27645.1292 | 0 | 2473252.4389 | 1483252.1982 | 0.68701 | 0.41201 | 0.41221
| Middle | 772 | 183 | 39.9 | 1.2778 | 11.0833 | 2667.5344 | 29565.1731 | 29565.1731 | 0 | 2502817.6121 | 1483252.1982 | 0.69523 | 0.41201 | 0.41714
| Middle | 773 | 184 | 44.5 | 1.0556 | 12.3611 | 2247.8844 | 27786.3491 | 27786.3491 | 0 | 2530603.9611 | 1483252.1982 | 0.70295 | 0.41201 | 0.42177
| Middle | 774 | 185 | 47.5 | 0.88889 | 13.1944 | 1932.7249 | 25501.2308 | 25501.2308 | 0 | 2556105.1919 | 1483252.1982 | 0.71003 | 0.41201 | 0.42602
| Middle | 775 | 186 | 50.9 | 0.91667 | 14.1389 | 1995.8324 | 28218.852 | 28218.852 | 0 | 2584324.0439 | 1483252.1982 | 0.71787 | 0.41201 | 0.43072
| Middle | 776 | 187 | 54.1 | 0.75 | 15.0278 | 1682.341 | 25281.8469 | 25281.8469 | 0 | 2609605.8909 | 1483252.1982 | 0.72489 | 0.41201 | 0.43493
| Middle | 777 | 188 | 56.3 | 0.55556 | 15.6389 | 1312.455 | 20525.3387 | 20525.3387 | 0 | 2630131.2295 | 1483252.1982 | 0.73059 | 0.41201 | 0.43836
| Middle | 778 | 189 | 58.1 | 0.48611 | 16.1389 | 1183.6665 | 19103.0615 | 19103.0615 | 0 | 2649234.2911 | 1483252.1982 | 0.7359 | 0.41201 | 0.44154
| Middle | 779 | 190 | 59.8 | 0.41667 | 16.6111 | 1054.7252 | 17520.1581 | 17520.1581 | 0 | 2666754.4491 | 1483252.1982 | 0.74077 | 0.41201 | 0.44446
| Middle | 780 | 191 | 61.1 | 0.31944 | 16.9722 | 870.7757 | 14778.9982 | 14778.9982 | 0 | 2681533.4473 | 1483252.1982 | 0.74487 | 0.41201 | 0.44692
| Middle | 781 | 192 | 62.1 | 0.23611 | 17.25 | 712.7844 | 12295.5309 | 12295.5309 | 0 | 2693828.9782 | 1483252.1982 | 0.74829 | 0.41201 | 0.44897
| Middle | 782 | 193 | 62.8 | 0.16667 | 17.4444 | 580.7014 | 10130.0128 | 10130.0128 | 0 | 2703958.9911 | 1483252.1982 | 0.7511 | 0.41201 | 0.45066
| Middle | 783 | 194 | 63.3 | 0.11111 | 17.5833 | 474.8433 | 8349.3276 | 8349.3276 | 0 | 2712308.3187 | 1483252.1982 | 0.75342 | 0.41201 | 0.45205
| Middle | 784 | 195 | 63.6 | 0.097222 | 17.6667 | 448.999 | 7932.3153 | 7932.3153 | 0 | 2720240.6339 | 1483252.1982 | 0.75562 | 0.41201 | 0.45337
| Middle | 785 | 196 | 64 | 0.15278 | 17.7778 | 558.0292 | 9920.5188 | 9920.5188 | 0 | 2730161.1527 | 1483252.1982 | 0.75838 | 0.41201 | 0.45503
| Middle | 786 | 197 | 64.7 | 0.16667 | 17.9722 | 587.4368 | 10557.5443 | 10557.5443 | 0 | 2740718.697 | 1483252.1982 | 0.76131 | 0.41201 | 0.45679
| Middle | 787 | 198 | 65.2 | 0.083333 | 18.1111 | 427.826 | 7748.4033 | 7748.4033 | 0 | 2748467.1004 | 1483252.1982 | 0.76346 | 0.41201 | 0.45808
| Middle | 788 | 199 | 65.3 | 0.013889 | 18.1389 | 293.6749 | 5326.9364 | 5326.9364 | 0 | 2753794.0367 | 1483252.1982 | 0.76494 | 0.41201 | 0.45897
| Middle | 789 | 200 | 65.3 | 0.013889 | 18.1389 | 293.6749 | 5326.9364 | 5326.9364 | 0 | 2759120.9731 | 1483252.1982 | 0.76642 | 0.41201 | 0.45985
| Middle | 790 | 201 | 65.4 | 0.055556 | 18.1667 | 374.7466 | 6807.897 | 6807.897 | 0 | 2765928.8701 | 1483252.1982 | 0.76831 | 0.41201 | 0.46099
| Middle | 791 | 202 | 65.7 | 0.083333 | 18.25 | 429.6457 | 7841.0339 | 7841.0339 | 0 | 2773769.904 | 1483252.1982 | 0.77049 | 0.41201 | 0.46229
| Middle | 792 | 203 | 66 | -0.013889 | 18.3333 | 242.4248 | 4444.454 | 4444.454 | 0 | 2778214.358 | 1483252.1982 | 0.77173 | 0.41201 | 0.46304
| Middle | 793 | 204 | 65.6 | -0.34722 | 18.2222 | -404.7055 | -7374.6332 | 0 | 7374.6332 | 2778214.358 | 1490626.8314 | 0.77173 | 0.41406 | 0.46304
| Middle | 794 | 205 | 63.5 | -0.81944 | 17.6389 | -1326.9377 | -23405.7073 | 0 | 23405.7073 | 2778214.358 | 1514032.5388 | 0.77173 | 0.42056 | 0.46304
| Middle | 795 | 206 | 59.7 | -1.2361 | 16.5833 | -2147.0376 | -35605.0397 | 0 | 35605.0397 | 2778214.358 | 1549637.5785 | 0.77173 | 0.43045 | 0.46304
| Middle | 796 | 207 | 54.6 | -1.4444 | 15.1667 | -2566.7868 | -38929.5991 | 0 | 38929.5991 | 2778214.358 | 1588567.1776 | 0.77173 | 0.44127 | 0.46304
| Middle | 797 | 208 | 49.3 | -1.3472 | 13.6944 | -2393.7779 | -32781.4581 | 0 | 32781.4581 | 2778214.358 | 1621348.6357 | 0.77173 | 0.45037 | 0.46304
| Middle | 798 | 209 | 44.9 | -0.97222 | 12.4722 | -1678.9269 | -20939.9492 | 0 | 20939.9492 | 2778214.358 | 1642288.5849 | 0.77173 | 0.45619 | 0.46304
| Middle | 799 | 210 | 42.3 | -0.48611 | 11.75 | -743.6333 | -8737.691 | 0 | 8737.691 | 2778214.358 | 1651026.2759 | 0.77173 | 0.45862 | 0.46304
| Middle | 800 | 211 | 41.4 | -0.13889 | 11.5 | -73.1583 | -841.3201 | 0 | 841.3201 | 2778214.358 | 1651867.5961 | 0.77173 | 0.45885 | 0.46304
| Middle | 801 | 212 | 41.3 | 0.097222 | 11.4722 | 383.959 | 4404.8631 | 4404.8631 | 0 | 2782619.2211 | 1651867.5961 | 0.77295 | 0.45885 | 0.46377
| Middle | 802 | 213 | 42.1 | 0.47222 | 11.6944 | 1112.1891 | 13006.4332 | 13006.4332 | 0 | 2795625.6544 | 1651867.5961 | 0.77656 | 0.45885 | 0.46594
| Middle | 803 | 214 | 44.7 | 0.875 | 12.4167 | 1898.6443 | 23574.8337 | 23574.8337 | 0 | 2819200.488 | 1651867.5961 | 0.78311 | 0.45885 | 0.46987
| Middle | 804 | 215 | 48.4 | 0.93056 | 13.4444 | 2015.8329 | 27101.7536 | 27101.7536 | 0 | 2846302.2416 | 1651867.5961 | 0.79064 | 0.45885 | 0.47438
| Middle | 805 | 216 | 51.4 | 0.59722 | 14.2778 | 1378.4906 | 19681.7828 | 19681.7828 | 0 | 2865984.0245 | 1651867.5961 | 0.79611 | 0.45885 | 0.47766
| Middle | 806 | 217 | 52.7 | 0.22222 | 14.6389 | 655.8783 | 9601.3292 | 9601.3292 | 0 | 2875585.3537 | 1651867.5961 | 0.79877 | 0.45885 | 0.47926
| Middle | 807 | 218 | 53 | -0.027778 | 14.7222 | 172.5099 | 2539.7295 | 2539.7295 | 0 | 2878125.0831 | 1651867.5961 | 0.79948 | 0.45885 | 0.47969
| Middle | 808 | 219 | 52.5 | -0.23611 | 14.5833 | -232.4984 | -3390.6013 | 0 | 3390.6013 | 2878125.0831 | 1655258.1974 | 0.79948 | 0.45979 | 0.47969
| Middle | 809 | 220 | 51.3 | -0.38889 | 14.25 | -531.8921 | -7579.463 | 0 | 7579.463 | 2878125.0831 | 1662837.6604 | 0.79948 | 0.4619 | 0.47969
| Middle | 810 | 221 | 49.7 | -0.54167 | 13.8056 | -832.3157 | -11490.5813 | 0 | 11490.5813 | 2878125.0831 | 1674328.2416 | 0.79948 | 0.46509 | 0.47969
| Middle | 811 | 222 | 47.4 | -0.83333 | 13.1667 | -1403.4834 | -18479.1986 | 0 | 18479.1986 | 2878125.0831 | 1692807.4403 | 0.79948 | 0.47022 | 0.47969
| Middle | 812 | 223 | 43.7 | -1.0694 | 12.1389 | -1870.2024 | -22702.1791 | 0 | 22702.1791 | 2878125.0831 | 1715509.6194 | 0.79948 | 0.47653 | 0.47969
| Middle | 813 | 224 | 39.7 | -1.1389 | 11.0278 | -2013.9915 | -22209.8512 | 0 | 22209.8512 | 2878125.0831 | 1737719.4706 | 0.79948 | 0.4827 | 0.47969
| Middle | 814 | 225 | 35.5 | -1.1944 | 9.8611 | -2130.3841 | -21007.9546 | 0 | 21007.9546 | 2878125.0831 | 1758727.4252 | 0.79948 | 0.48854 | 0.47969
| Middle | 815 | 226 | 31.1 | -1.2778 | 8.6389 | -2299.9483 | -19868.9981 | 0 | 19868.9981 | 2878125.0831 | 1778596.4233 | 0.79948 | 0.49405 | 0.47969
| Middle | 816 | 227 | 26.3 | -1.2778 | 7.3056 | -2307.6088 | -16858.364 | 0 | 16858.364 | 2878125.0831 | 1795454.7874 | 0.79948 | 0.49874 | 0.47969
| Middle | 817 | 228 | 21.9 | -1.1528 | 6.0833 | -2071.3803 | -12600.8971 | 0 | 12600.8971 | 2878125.0831 | 1808055.6844 | 0.79948 | 0.50224 | 0.47969
| Middle | 818 | 229 | 18 | -0.68056 | 5 | -1161.0124 | -5805.062 | 0 | 5805.062 | 2878125.0831 | 1813860.7464 | 0.79948 | 0.50385 | 0.47969
| Middle | 819 | 230 | 17 | 0 | 4.7222 | 156.2506 | 737.85 | 737.85 | 0 | 2878862.9331 | 1813860.7464 | 0.79968 | 0.50385 | 0.47981
| Middle | 820 | 231 | 18 | 0.61111 | 5 | 1340.9459 | 6704.7297 | 6704.7297 | 0 | 2885567.6628 | 1813860.7464 | 0.80155 | 0.50385 | 0.48093
| Middle | 821 | 232 | 21.4 | 0.94444 | 5.9444 | 1990.3372 | 11831.4487 | 11831.4487 | 0 | 2897399.1115 | 1813860.7464 | 0.80483 | 0.50385 | 0.4829
| Middle | 822 | 233 | 24.8 | 0.90278 | 6.8889 | 1913.9962 | 13185.3072 | 13185.3072 | 0 | 2910584.4186 | 1813860.7464 | 0.8085 | 0.50385 | 0.4851
| Middle | 823 | 234 | 27.9 | 0.83333 | 7.75 | 1784.0246 | 13826.1905 | 13826.1905 | 0 | 2924410.6091 | 1813860.7464 | 0.81234 | 0.50385 | 0.4874
| Middle | 824 | 235 | 30.8 | 0.70833 | 8.5556 | 1546.6326 | 13232.3009 | 13232.3009 | 0 | 2937642.91 | 1813860.7464 | 0.81601 | 0.50385 | 0.48961
| Middle | 825 | 236 | 33 | 0.59722 | 9.1667 | 1335.3129 | 12240.3678 | 12240.3678 | 0 | 2949883.2779 | 1813860.7464 | 0.81941 | 0.50385 | 0.49165
| Middle | 826 | 237 | 35.1 | 0.56944 | 9.75 | 1285.4835 | 12533.4639 | 12533.4639 | 0 | 2962416.7418 | 1813860.7464 | 0.82289 | 0.50385 | 0.49374
| Middle | 827 | 238 | 37.1 | 0.52778 | 10.3056 | 1208.79 | 12457.2523 | 12457.2523 | 0 | 2974873.9941 | 1813860.7464 | 0.82635 | 0.50385 | 0.49581
| Middle | 828 | 239 | 38.9 | 0.59722 | 10.8056 | 1347.1074 | 14556.2437 | 14556.2437 | 0 | 2989430.2378 | 1813860.7464 | 0.8304 | 0.50385 | 0.49824
| Middle | 829 | 240 | 41.4 | 0.70833 | 11.5 | 1567.9112 | 18030.9785 | 18030.9785 | 0 | 3007461.2163 | 1813860.7464 | 0.83541 | 0.50385 | 0.50124
| Middle | 830 | 241 | 44 | 0.68056 | 12.2222 | 1520.2791 | 18581.1891 | 18581.1891 | 0 | 3026042.4055 | 1813860.7464 | 0.84057 | 0.50385 | 0.50434
| Middle | 831 | 242 | 46.3 | 0.51389 | 12.8611 | 1203.2203 | 15474.7499 | 15474.7499 | 0 | 3041517.1553 | 1813860.7464 | 0.84487 | 0.50385 | 0.50692
| Middle | 832 | 243 | 47.7 | 0.26389 | 13.25 | 722.6292 | 9574.8374 | 9574.8374 | 0 | 3051091.9927 | 1813860.7464 | 0.84753 | 0.50385 | 0.50852
| Middle | 833 | 244 | 48.2 | 0.13889 | 13.3889 | 481.8374 | 6451.2676 | 6451.2676 | 0 | 3057543.2604 | 1813860.7464 | 0.84932 | 0.50385 | 0.50959
| Middle | 834 | 245 | 48.7 | 0.15278 | 13.5278 | 510.0873 | 6900.3473 | 6900.3473 | 0 | 3064443.6077 | 1813860.7464 | 0.85123 | 0.50385 | 0.51074
| Middle | 835 | 246 | 49.3 | 0.15278 | 13.6944 | 511.7221 | 7007.7502 | 7007.7502 | 0 | 3071451.3579 | 1813860.7464 | 0.85318 | 0.50385 | 0.51191
| Middle | 836 | 247 | 49.8 | 0.125 | 13.8333 | 459.2942 | 6353.5702 | 6353.5702 | 0 | 3077804.9281 | 1813860.7464 | 0.85495 | 0.50385 | 0.51297
| Middle | 837 | 248 | 50.2 | 0.15278 | 13.9444 | 514.2119 | 7170.3997 | 7170.3997 | 0 | 3084975.3278 | 1813860.7464 | 0.85694 | 0.50385 | 0.51416
| Middle | 838 | 249 | 50.9 | 0.22222 | 14.1389 | 650.6935 | 9200.0827 | 9200.0827 | 0 | 3094175.4105 | 1813860.7464 | 0.85949 | 0.50385 | 0.5157
| Middle | 839 | 250 | 51.8 | 0.22222 | 14.3889 | 653.2634 | 9399.7338 | 9399.7338 | 0 | 3103575.1443 | 1813860.7464 | 0.8621 | 0.50385 | 0.51726
| Middle | 840 | 251 | 52.5 | 0.20833 | 14.5833 | 628.3905 | 9164.0283 | 9164.0283 | 0 | 3112739.1726 | 1813860.7464 | 0.86465 | 0.50385 | 0.51879
| Middle | 841 | 252 | 53.3 | 0.27778 | 14.8056 | 765.2577 | 11330.0653 | 11330.0653 | 0 | 3124069.2379 | 1813860.7464 | 0.8678 | 0.50385 | 0.52068
| Middle | 842 | 253 | 54.5 | 0.33333 | 15.1389 | 876.4655 | 13268.7133 | 13268.7133 | 0 | 3137337.9513 | 1813860.7464 | 0.87148 | 0.50385 | 0.52289
| Middle | 843 | 254 | 55.7 | 0.27778 | 15.4722 | 772.5311 | 11952.7728 | 11952.7728 | 0 | 3149290.724 | 1813860.7464 | 0.8748 | 0.50385 | 0.52488
| Middle | 844 | 255 | 56.5 | 0.15278 | 15.6944 | 532.9017 | 8363.5968 | 8363.5968 | 0 | 3157654.3208 | 1813860.7464 | 0.87713 | 0.50385 | 0.52628
| Middle | 845 | 256 | 56.8 | 0.069444 | 15.7778 | 372.4301 | 5876.1196 | 5876.1196 | 0 | 3163530.4404 | 1813860.7464 | 0.87876 | 0.50385 | 0.52726
| Middle | 846 | 257 | 57 | 0.055556 | 15.8333 | 346.1601 | 5480.869 | 5480.869 | 0 | 3169011.3094 | 1813860.7464 | 0.88028 | 0.50385 | 0.52817
| Middle | 847 | 258 | 57.2 | 0.097222 | 15.8889 | 427.5035 | 6792.5558 | 6792.5558 | 0 | 3175803.8652 | 1813860.7464 | 0.88217 | 0.50385 | 0.5293
| Middle | 848 | 259 | 57.7 | 0.20833 | 16.0278 | 644.323 | 10327.0666 | 10327.0666 | 0 | 3186130.9318 | 1813860.7464 | 0.88504 | 0.50385 | 0.53102
| Middle | 849 | 260 | 58.7 | 0.33333 | 16.3056 | 889.6844 | 14506.7981 | 14506.7981 | 0 | 3200637.7299 | 1813860.7464 | 0.88907 | 0.50385 | 0.53344
| Middle | 850 | 261 | 60.1 | 0.33333 | 16.6944 | 894.3087 | 14929.9863 | 14929.9863 | 0 | 3215567.7161 | 1813860.7464 | 0.89321 | 0.50385 | 0.53593
| Middle | 851 | 262 | 61.1 | 0.22222 | 16.9722 | 682.4562 | 11582.7987 | 11582.7987 | 0 | 3227150.5149 | 1813860.7464 | 0.89643 | 0.50385 | 0.53786
| Middle | 852 | 263 | 61.7 | 0.16667 | 17.1389 | 576.8937 | 9887.3167 | 9887.3167 | 0 | 3237037.8316 | 1813860.7464 | 0.89918 | 0.50385 | 0.53951
| Middle | 853 | 264 | 62.3 | 0.16667 | 17.3056 | 578.9623 | 10019.2636 | 10019.2636 | 0 | 3247057.0952 | 1813860.7464 | 0.90196 | 0.50385 | 0.54118
| Middle | 854 | 265 | 62.9 | 0.13889 | 17.4722 | 527.2453 | 9212.1472 | 9212.1472 | 0 | 3256269.2424 | 1813860.7464 | 0.90452 | 0.50385 | 0.54271
| Middle | 855 | 266 | 63.3 | 0.069444 | 17.5833 | 394.1349 | 6930.2061 | 6930.2061 | 0 | 3263199.4484 | 1813860.7464 | 0.90644 | 0.50385 | 0.54387
| Middle | 856 | 267 | 63.4 | 0.027778 | 17.6111 | 313.7789 | 5525.9947 | 5525.9947 | 0 | 3268725.4431 | 1813860.7464 | 0.90798 | 0.50385 | 0.54479
| Middle | 857 | 268 | 63.5 | 0.15278 | 17.6389 | 556.2567 | 9811.7502 | 9811.7502 | 0 | 3278537.1933 | 1813860.7464 | 0.9107 | 0.50385 | 0.54642
| Middle | 858 | 269 | 64.5 | 0.31944 | 17.9167 | 882.6489 | 15814.126 | 15814.126 | 0 | 3294351.3193 | 1813860.7464 | 0.9151 | 0.50385 | 0.54906
| Middle | 859 | 270 | 65.8 | 0.31944 | 18.2778 | 887.3585 | 16218.942 | 16218.942 | 0 | 3310570.2613 | 1813860.7464 | 0.9196 | 0.50385 | 0.55176
| Middle | 860 | 271 | 66.8 | 0.22222 | 18.5556 | 702.7258 | 13039.4683 | 13039.4683 | 0 | 3323609.7296 | 1813860.7464 | 0.92322 | 0.50385 | 0.55393
| Middle | 861 | 272 | 67.4 | 0.27778 | 18.7222 | 812.5757 | 15213.2226 | 15213.2226 | 0 | 3338822.9522 | 1813860.7464 | 0.92745 | 0.50385 | 0.55647
| Middle | 862 | 273 | 68.8 | 0.51389 | 19.1111 | 1275.2245 | 24370.9568 | 24370.9568 | 0 | 3363193.909 | 1813860.7464 | 0.93422 | 0.50385 | 0.56053
| Middle | 863 | 274 | 71.1 | 0.48611 | 19.75 | 1230.3653 | 24299.7141 | 24299.7141 | 0 | 3387493.6231 | 1813860.7464 | 0.94097 | 0.50385 | 0.56458
| Middle | 864 | 275 | 72.3 | 0.23611 | 20.0833 | 750.8997 | 15080.569 | 15080.569 | 0 | 3402574.1921 | 1813860.7464 | 0.94516 | 0.50385 | 0.5671
| Middle | 865 | 276 | 72.8 | 0.15278 | 20.2222 | 591.5002 | 11961.4481 | 11961.4481 | 0 | 3414535.6403 | 1813860.7464 | 0.94848 | 0.50385 | 0.56909
| Middle | 866 | 277 | 73.4 | 0.25 | 20.3889 | 782.2586 | 15949.3827 | 15949.3827 | 0 | 3430485.023 | 1813860.7464 | 0.95291 | 0.50385 | 0.57175
| Middle | 867 | 278 | 74.6 | 0.36111 | 20.7222 | 1002.4187 | 20772.3427 | 20772.3427 | 0 | 3451257.3657 | 1813860.7464 | 0.95868 | 0.50385 | 0.57521
| Middle | 868 | 279 | 76 | 0.27778 | 21.1111 | 846.8641 | 17878.2424 | 17878.2424 | 0 | 3469135.608 | 1813860.7464 | 0.96365 | 0.50385 | 0.57819
| Middle | 869 | 280 | 76.6 | 0.069444 | 21.2778 | 445.8681 | 9487.0831 | 9487.0831 | 0 | 3478622.6911 | 1813860.7464 | 0.96628 | 0.50385 | 0.57977
| Middle | 870 | 281 | 76.5 | -0.055556 | 21.25 | 203.3175 | 4320.4961 | 4320.4961 | 0 | 3482943.1872 | 1813860.7464 | 0.96748 | 0.50385 | 0.58049
| Middle | 871 | 282 | 76.2 | -0.097222 | 21.1667 | 121.3355 | 2568.267 | 2568.267 | 0 | 3485511.4543 | 1813860.7464 | 0.9682 | 0.50385 | 0.58092
| Middle | 872 | 283 | 75.8 | -0.11111 | 21.0556 | 92.7422 | 1952.7389 | 1952.7389 | 0 | 3487464.1932 | 1813860.7464 | 0.96874 | 0.50385 | 0.58124
| Middle | 873 | 284 | 75.4 | -0.13889 | 20.9444 | 37.2551 | 780.2875 | 780.2875 | 0 | 3488244.4807 | 1813860.7464 | 0.96896 | 0.50385 | 0.58137
| Middle | 874 | 285 | 74.8 | -0.20833 | 20.7778 | -99.7644 | -2072.8833 | 0 | 2072.8833 | 3488244.4807 | 1815933.6297 | 0.96896 | 0.50443 | 0.58137
| Middle | 875 | 286 | 73.9 | -0.29167 | 20.5278 | -264.9021 | -5437.8504 | 0 | 5437.8504 | 3488244.4807 | 1821371.4802 | 0.96896 | 0.50594 | 0.58137
| Middle | 876 | 287 | 72.7 | -0.36111 | 20.1944 | -404.3071 | -8164.758 | 0 | 8164.758 | 3488244.4807 | 1829536.2382 | 0.96896 | 0.5082 | 0.58137
| Middle | 877 | 288 | 71.3 | -0.31944 | 19.8056 | -329.204 | -6520.068 | 0 | 6520.068 | 3488244.4807 | 1836056.3062 | 0.96896 | 0.51002 | 0.58137
| Middle | 878 | 289 | 70.4 | -0.18056 | 19.5556 | -63.722 | -1246.1191 | 0 | 1246.1191 | 3488244.4807 | 1837302.4253 | 0.96896 | 0.51036 | 0.58137
| Middle | 879 | 290 | 70 | -0.055556 | 19.4444 | 176.8416 | 3438.5857 | 3438.5857 | 0 | 3491683.0664 | 1837302.4253 | 0.96991 | 0.51036 | 0.58195
| Middle | 880 | 291 | 70 | -0.13889 | 19.4444 | 15.4249 | 299.9283 | 299.9283 | 0 | 3491982.9948 | 1837302.4253 | 0.97 | 0.51036 | 0.582
| Middle | 881 | 292 | 69 | -0.27778 | 19.1667 | -257.4676 | -4934.7953 | 0 | 4934.7953 | 3491982.9948 | 1842237.2207 | 0.97 | 0.51173 | 0.582
| Middle | 882 | 293 | 68 | -0.13889 | 18.8889 | 7.7511 | 146.4099 | 146.4099 | 0 | 3492129.4047 | 1842237.2207 | 0.97004 | 0.51173 | 0.58202
| Middle | 883 | 294 | 68 | 0 | 18.8889 | 276.7789 | 5228.0457 | 5228.0457 | 0 | 3497357.4503 | 1842237.2207 | 0.97149 | 0.51173 | 0.58289
| Middle | 884 | 295 | 68 | 0.013889 | 18.8889 | 303.6817 | 5736.2093 | 5736.2093 | 0 | 3503093.6596 | 1842237.2207 | 0.97308 | 0.51173 | 0.58385
| Middle | 885 | 296 | 68.1 | 0.055556 | 18.9167 | 384.7684 | 7278.5357 | 7278.5357 | 0 | 3510372.1953 | 1842237.2207 | 0.9751 | 0.51173 | 0.58506
| Middle | 886 | 297 | 68.4 | 0.069444 | 19 | 412.8097 | 7843.385 | 7843.385 | 0 | 3518215.5803 | 1842237.2207 | 0.97728 | 0.51173 | 0.58637
| Middle | 887 | 298 | 68.6 | 0.041667 | 19.0556 | 359.766 | 6855.541 | 6855.541 | 0 | 3525071.1213 | 1842237.2207 | 0.97919 | 0.51173 | 0.58751
| Middle | 888 | 299 | 68.7 | -0.013889 | 19.0833 | 252.5366 | 4819.2407 | 4819.2407 | 0 | 3529890.362 | 1842237.2207 | 0.98053 | 0.51173 | 0.58832
| Middle | 889 | 300 | 68.5 | -0.083333 | 19.0278 | 117.2598 | 2231.1937 | 2231.1937 | 0 | 3532121.5557 | 1842237.2207 | 0.98114 | 0.51173 | 0.58869
| Middle | 890 | 301 | 68.1 | -0.16667 | 18.9167 | -45.676 | -864.0384 | 0 | 864.0384 | 3532121.5557 | 1843101.259 | 0.98114 | 0.51197 | 0.58869
| Middle | 891 | 302 | 67.3 | -0.26389 | 18.6944 | -237.0072 | -4430.7172 | 0 | 4430.7172 | 3532121.5557 | 1847531.9763 | 0.98114 | 0.5132 | 0.58869
| Middle | 892 | 303 | 66.2 | -0.34722 | 18.3889 | -402.5068 | -7401.6524 | 0 | 7401.6524 | 3532121.5557 | 1854933.6286 | 0.98114 | 0.51526 | 0.58869
| Middle | 893 | 304 | 64.8 | -0.36111 | 18 | -434.5087 | -7821.157 | 0 | 7821.157 | 3532121.5557 | 1862754.7856 | 0.98114 | 0.51743 | 0.58869
| Middle | 894 | 305 | 63.6 | -0.30556 | 17.6667 | -331.1816 | -5850.8745 | 0 | 5850.8745 | 3532121.5557 | 1868605.6602 | 0.98114 | 0.51906 | 0.58869
| Middle | 895 | 306 | 62.6 | -0.20833 | 17.3889 | -146.3709 | -2545.228 | 0 | 2545.228 | 3532121.5557 | 1871150.8882 | 0.98114 | 0.51976 | 0.58869
| Middle | 896 | 307 | 62.1 | -0.097222 | 17.25 | 67.1177 | 1157.7809 | 1157.7809 | 0 | 3533279.3366 | 1871150.8882 | 0.98147 | 0.51976 | 0.58888
| Middle | 897 | 308 | 61.9 | -0.027778 | 17.1944 | 200.9421 | 3455.0877 | 3455.0877 | 0 | 3536734.4243 | 1871150.8882 | 0.98243 | 0.51976 | 0.58946
| Middle | 898 | 309 | 61.9 | -0.013889 | 17.1944 | 227.8449 | 3917.666 | 3917.666 | 0 | 3540652.0903 | 1871150.8882 | 0.98351 | 0.51976 | 0.59011
| Middle | 899 | 310 | 61.8 | -0.055556 | 17.1667 | 146.7926 | 2519.9398 | 2519.9398 | 0 | 3543172.0301 | 1871150.8882 | 0.98421 | 0.51976 | 0.59053
| Middle | 900 | 311 | 61.5 | -0.125 | 17.0833 | 11.2503 | 192.1921 | 192.1921 | 0 | 3543364.2221 | 1871150.8882 | 0.98427 | 0.51976 | 0.59056
| Middle | 901 | 312 | 60.9 | -0.25 | 16.9167 | -232.9166 | -3940.1729 | 0 | 3940.1729 | 3543364.2221 | 1875091.061 | 0.98427 | 0.52086 | 0.59056
| Middle | 902 | 313 | 59.7 | -0.875 | 16.5833 | -1447.5654 | -24005.4587 | 0 | 24005.4587 | 3543364.2221 | 1899096.5198 | 0.98427 | 0.52753 | 0.59056
| Middle | 903 | 314 | 54.6 | -1.4444 | 15.1667 | -2566.7868 | -38929.5991 | 0 | 38929.5991 | 3543364.2221 | 1938026.1188 | 0.98427 | 0.53834 | 0.59056
| Middle | 904 | 315 | 49.3 | -1.3472 | 13.6944 | -2393.7779 | -32781.4581 | 0 | 32781.4581 | 3543364.2221 | 1970807.577 | 0.98427 | 0.54745 | 0.59056
| Middle | 905 | 316 | 44.9 | -0.97222 | 12.4722 | -1678.9269 | -20939.9492 | 0 | 20939.9492 | 3543364.2221 | 1991747.5262 | 0.98427 | 0.55326 | 0.59056
| Middle | 906 | 317 | 42.3 | -0.48611 | 11.75 | -743.6333 | -8737.691 | 0 | 8737.691 | 3543364.2221 | 2000485.2172 | 0.98427 | 0.55569 | 0.59056
| Middle | 907 | 318 | 41.4 | -0.13889 | 11.5 | -73.1583 | -841.3201 | 0 | 841.3201 | 3543364.2221 | 2001326.5373 | 0.98427 | 0.55592 | 0.59056
| Middle | 908 | 319 | 41.3 | 0.097222 | 11.4722 | 383.959 | 4404.8631 | 4404.8631 | 0 | 3547769.0853 | 2001326.5373 | 0.98549 | 0.55592 | 0.59129
| Middle | 909 | 320 | 42.1 | 0.47222 | 11.6944 | 1112.1891 | 13006.4332 | 13006.4332 | 0 | 3560775.5185 | 2001326.5373 | 0.9891 | 0.55592 | 0.59346
| Middle | 910 | 321 | 44.7 | 0.875 | 12.4167 | 1898.6443 | 23574.8337 | 23574.8337 | 0 | 3584350.3522 | 2001326.5373 | 0.99565 | 0.55592 | 0.59739
| Middle | 911 | 322 | 48.4 | 0.93056 | 13.4444 | 2015.8329 | 27101.7536 | 27101.7536 | 0 | 3611452.1058 | 2001326.5373 | 1.0032 | 0.55592 | 0.60191
| Middle | 912 | 323 | 51.4 | 0.59722 | 14.2778 | 1378.4906 | 19681.7828 | 19681.7828 | 0 | 3631133.8886 | 2001326.5373 | 1.0086 | 0.55592 | 0.60519
| Middle | 913 | 324 | 52.7 | 0.36111 | 14.6389 | 924.9061 | 13539.597 | 13539.597 | 0 | 3644673.4856 | 2001326.5373 | 1.0124 | 0.55592 | 0.60745
| Middle | 914 | 325 | 54 | 0.59722 | 15 | 1386.1099 | 20791.6486 | 20791.6486 | 0 | 3665465.1341 | 2001326.5373 | 1.0182 | 0.55592 | 0.61091
| Middle | 915 | 326 | 57 | 0.56944 | 15.8333 | 1341.5629 | 21241.413 | 21241.413 | 0 | 3686706.5471 | 2001326.5373 | 1.0241 | 0.55592 | 0.61445
| Middle | 916 | 327 | 58.1 | 0.30556 | 16.1389 | 833.9304 | 13458.7093 | 13458.7093 | 0 | 3700165.2564 | 2001326.5373 | 1.0278 | 0.55592 | 0.61669
| Middle | 917 | 328 | 59.2 | 0.125 | 16.4444 | 487.7817 | 8021.2996 | 8021.2996 | 0 | 3708186.5559 | 2001326.5373 | 1.0301 | 0.55592 | 0.61803
| Middle | 918 | 329 | 59 | -0.013889 | 16.3889 | 218.0967 | 3574.3622 | 3574.3622 | 0 | 3711760.9181 | 2001326.5373 | 1.031 | 0.55592 | 0.61863
| Middle | 919 | 330 | 59.1 | 0.069444 | 16.4167 | 379.8417 | 6235.7346 | 6235.7346 | 0 | 3717996.6527 | 2001326.5373 | 1.0328 | 0.55592 | 0.61967
| Middle | 920 | 331 | 59.5 | 0.19444 | 16.5278 | 623.2857 | 10301.5276 | 10301.5276 | 0 | 3728298.1803 | 2001326.5373 | 1.0356 | 0.55592 | 0.62138
| Middle | 921 | 332 | 60.5 | 0.38889 | 16.8056 | 1003.261 | 16860.3587 | 16860.3587 | 0 | 3745158.539 | 2001326.5373 | 1.0403 | 0.55592 | 0.62419
| Middle | 922 | 333 | 62.3 | 0.47222 | 17.3056 | 1170.8234 | 20261.7489 | 20261.7489 | 0 | 3765420.288 | 2001326.5373 | 1.046 | 0.55592 | 0.62757
| Middle | 923 | 334 | 63.9 | 0.38889 | 17.75 | 1015.0208 | 18016.6191 | 18016.6191 | 0 | 3783436.9071 | 2001326.5373 | 1.051 | 0.55592 | 0.63057
| Middle | 924 | 335 | 65.1 | 0.027778 | 18.0833 | 319.8526 | 5784.0005 | 5784.0005 | 0 | 3789220.9076 | 2001326.5373 | 1.0526 | 0.55592 | 0.63154
| Middle | 925 | 336 | 64.1 | -0.33333 | 17.8056 | -383.2119 | -6823.3004 | 0 | 6823.3004 | 3789220.9076 | 2008149.8377 | 1.0526 | 0.55782 | 0.63154
| Middle | 926 | 337 | 62.7 | -0.29167 | 17.4167 | -307.4392 | -5354.5665 | 0 | 5354.5665 | 3789220.9076 | 2013504.4042 | 1.0526 | 0.55931 | 0.63154
| Middle | 927 | 338 | 62 | -0.19444 | 17.2222 | -121.5468 | -2093.3052 | 0 | 2093.3052 | 3789220.9076 | 2015597.7094 | 1.0526 | 0.55989 | 0.63154
| Middle | 928 | 339 | 61.3 | -0.15278 | 17.0278 | -43.2381 | -736.2495 | 0 | 736.2495 | 3789220.9076 | 2016333.9589 | 1.0526 | 0.56009 | 0.63154
| Middle | 929 | 340 | 60.9 | -0.11111 | 16.9167 | 36.1112 | 610.8804 | 610.8804 | 0 | 3789831.7879 | 2016333.9589 | 1.0527 | 0.56009 | 0.63164
| Middle | 930 | 341 | 60.5 | -0.097222 | 16.8056 | 61.6638 | 1036.2943 | 1036.2943 | 0 | 3790868.0822 | 2016333.9589 | 1.053 | 0.56009 | 0.63181
| Middle | 931 | 342 | 60.2 | -0.097222 | 16.7222 | 60.657 | 1014.3203 | 1014.3203 | 0 | 3791882.4025 | 2016333.9589 | 1.0533 | 0.56009 | 0.63198
| Middle | 932 | 343 | 59.8 | -0.11111 | 16.6111 | 32.4197 | 538.5269 | 538.5269 | 0 | 3792420.9294 | 2016333.9589 | 1.0535 | 0.56009 | 0.63207
| Middle | 933 | 344 | 59.4 | -0.16667 | 16.5 | -76.5171 | -1262.5322 | 0 | 1262.5322 | 3792420.9294 | 2017596.4911 | 1.0535 | 0.56044 | 0.63207
| Middle | 934 | 345 | 58.6 | -0.26389 | 16.2778 | -267.4612 | -4353.674 | 0 | 4353.674 | 3792420.9294 | 2021950.1651 | 1.0535 | 0.56165 | 0.63207
| Middle | 935 | 346 | 57.5 | -0.27778 | 15.9722 | -297.9148 | -4758.3609 | 0 | 4758.3609 | 3792420.9294 | 2026708.526 | 1.0535 | 0.56297 | 0.63207
| Middle | 936 | 347 | 56.6 | -0.20833 | 15.7222 | -166.256 | -2613.9142 | 0 | 2613.9142 | 3792420.9294 | 2029322.4402 | 1.0535 | 0.5637 | 0.63207
| Middle | 937 | 348 | 56 | -0.15278 | 15.5556 | -60.5233 | -941.4739 | 0 | 941.4739 | 3792420.9294 | 2030263.914 | 1.0535 | 0.56396 | 0.63207
| Middle | 938 | 349 | 55.5 | -0.13889 | 15.4167 | -35.1706 | -542.2132 | 0 | 542.2132 | 3792420.9294 | 2030806.1273 | 1.0535 | 0.56411 | 0.63207
| Middle | 939 | 350 | 55 | -0.15278 | 15.2778 | -63.6095 | -971.812 | 0 | 971.812 | 3792420.9294 | 2031777.9392 | 1.0535 | 0.56438 | 0.63207
| Middle | 940 | 351 | 54.4 | -0.125 | 15.1111 | -11.629 | -175.7268 | 0 | 175.7268 | 3792420.9294 | 2031953.666 | 1.0535 | 0.56443 | 0.63207
| Middle | 941 | 352 | 54.1 | -0.055556 | 15.0278 | 121.9799 | 1833.0869 | 1833.0869 | 0 | 3794254.0163 | 2031953.666 | 1.054 | 0.56443 | 0.63238
| Middle | 942 | 353 | 54 | -0.027778 | 15 | 175.4849 | 2632.2736 | 2632.2736 | 0 | 3796886.2899 | 2031953.666 | 1.0547 | 0.56443 | 0.63281
| Middle | 943 | 354 | 53.9 | -0.013889 | 14.9722 | 202.0877 | 3025.7017 | 3025.7017 | 0 | 3799911.9916 | 2031953.666 | 1.0555 | 0.56443 | 0.63332
| Middle | 944 | 355 | 53.9 | 0.013889 | 14.9722 | 255.8932 | 3831.2904 | 3831.2904 | 0 | 3803743.282 | 2031953.666 | 1.0566 | 0.56443 | 0.63396
| Middle | 945 | 356 | 54 | 0.041667 | 15 | 309.9988 | 4649.9819 | 4649.9819 | 0 | 3808393.2639 | 2031953.666 | 1.0579 | 0.56443 | 0.63473
| Middle | 946 | 357 | 54.2 | 0.13889 | 15.0556 | 498.9199 | 7511.5164 | 7511.5164 | 0 | 3815904.7802 | 2031953.666 | 1.06 | 0.56443 | 0.63598
| Middle | 947 | 358 | 55 | 0.22222 | 15.2778 | 662.7655 | 10125.5839 | 10125.5839 | 0 | 3826030.3641 | 2031953.666 | 1.0628 | 0.56443 | 0.63767
| Middle | 948 | 359 | 55.8 | 0.16667 | 15.5 | 557.6189 | 8643.0927 | 8643.0927 | 0 | 3834673.4568 | 2031953.666 | 1.0652 | 0.56443 | 0.63911
| Middle | 949 | 360 | 56.2 | 0.041667 | 15.6111 | 316.7395 | 4944.6552 | 4944.6552 | 0 | 3839618.112 | 2031953.666 | 1.0666 | 0.56443 | 0.63994
| Middle | 950 | 361 | 56.1 | -0.15278 | 15.5833 | -60.2116 | -938.2981 | 0 | 938.2981 | 3839618.112 | 2032891.9641 | 1.0666 | 0.56469 | 0.63994
| Middle | 951 | 362 | 55.1 | -0.47222 | 15.3056 | -682.0673 | -10439.4187 | 0 | 10439.4187 | 3839618.112 | 2043331.3828 | 1.0666 | 0.56759 | 0.63994
| Middle | 952 | 363 | 52.7 | -0.93056 | 14.6389 | -1577.0523 | -23086.2931 | 0 | 23086.2931 | 3839618.112 | 2066417.6759 | 1.0666 | 0.574 | 0.63994
| Middle | 953 | 364 | 48.4 | -1.3333 | 13.4444 | -2369.3199 | -31854.1893 | 0 | 31854.1893 | 3839618.112 | 2098271.8652 | 1.0666 | 0.58285 | 0.63994
| Middle | 954 | 365 | 43.1 | -1.4722 | 11.9722 | -2651.831 | -31748.3096 | 0 | 31748.3096 | 3839618.112 | 2130020.1748 | 1.0666 | 0.59167 | 0.63994
| Middle | 955 | 366 | 37.8 | -1.4722 | 10.5 | -2663.7523 | -27969.399 | 0 | 27969.399 | 3839618.112 | 2157989.5737 | 1.0666 | 0.59944 | 0.63994
| Middle | 956 | 367 | 32.5 | -1.4722 | 9.0278 | -2674.1116 | -24141.2853 | 0 | 24141.2853 | 3839618.112 | 2182130.859 | 1.0666 | 0.60615 | 0.63994
| Middle | 957 | 368 | 27.2 | -1.0278 | 7.5556 | -1822.02 | -13766.3735 | 0 | 13766.3735 | 3839618.112 | 2195897.2325 | 1.0666 | 0.60997 | 0.63994
| Middle | 958 | 369 | 25.1 | -0.16667 | 6.9722 | -157.1015 | -1095.3463 | 0 | 1095.3463 | 3839618.112 | 2196992.5789 | 1.0666 | 0.61028 | 0.63994
| Middle | 959 | 370 | 26 | 0.58333 | 7.2222 | 1296.9272 | 9366.6966 | 9366.6966 | 0 | 3848984.8086 | 2196992.5789 | 1.0692 | 0.61028 | 0.6415
| Middle | 960 | 371 | 29.3 | 1.1944 | 8.1389 | 2485.7233 | 20231.0258 | 20231.0258 | 0 | 3869215.8344 | 2196992.5789 | 1.0748 | 0.61028 | 0.64487
| Middle | 961 | 372 | 34.6 | 1.5417 | 9.6111 | 3167.709 | 30445.2029 | 30445.2029 | 0 | 3899661.0373 | 2196992.5789 | 1.0832 | 0.61028 | 0.64994
| Middle | 962 | 373 | 40.4 | 1.4861 | 11.2222 | 3072.1924 | 34476.8258 | 34476.8258 | 0 | 3934137.8631 | 2196992.5789 | 1.0928 | 0.61028 | 0.65569
| Middle | 963 | 374 | 45.3 | 1.1944 | 12.5833 | 2518.9096 | 31696.2791 | 31696.2791 | 0 | 3965834.1422 | 2196992.5789 | 1.1016 | 0.61028 | 0.66097
| Middle | 964 | 375 | 49 | 0.80556 | 13.6111 | 1775.3328 | 24164.2514 | 24164.2514 | 0 | 3989998.3936 | 2196992.5789 | 1.1083 | 0.61028 | 0.665
| Middle | 965 | 376 | 51.1 | 0.43056 | 14.1944 | 1054.8023 | 14972.3331 | 14972.3331 | 0 | 4004970.7267 | 2196992.5789 | 1.1125 | 0.61028 | 0.6675
| Middle | 966 | 377 | 52.1 | 0.15278 | 14.4722 | 519.6161 | 7519.9997 | 7519.9997 | 0 | 4012490.7264 | 2196992.5789 | 1.1146 | 0.61028 | 0.66875
| Middle | 967 | 378 | 52.2 | 0 | 14.5 | 223.9755 | 3247.6453 | 3247.6453 | 0 | 4015738.3717 | 2196992.5789 | 1.1155 | 0.61028 | 0.66929
| Middle | 968 | 379 | 52.1 | -0.069444 | 14.4722 | 89.1717 | 1290.512 | 1290.512 | 0 | 4017028.8837 | 2196992.5789 | 1.1158 | 0.61028 | 0.6695
| Middle | 969 | 380 | 51.7 | -0.16667 | 14.3611 | -100.3022 | -1440.4509 | 0 | 1440.4509 | 4017028.8837 | 2198433.0297 | 1.1158 | 0.61068 | 0.6695
| Middle | 970 | 381 | 50.9 | -0.34722 | 14.1389 | -452.3204 | -6395.3081 | 0 | 6395.3081 | 4017028.8837 | 2204828.3378 | 1.1158 | 0.61245 | 0.6695
| Middle | 971 | 382 | 49.2 | -0.69444 | 13.6667 | -1129.6212 | -15438.1562 | 0 | 15438.1562 | 4017028.8837 | 2220266.494 | 1.1158 | 0.61674 | 0.6695
| Middle | 972 | 383 | 45.9 | -1.1944 | 12.75 | -2106.8468 | -26862.2963 | 0 | 26862.2963 | 4017028.8837 | 2247128.7903 | 1.1158 | 0.6242 | 0.6695
| Middle | 973 | 384 | 40.6 | -1.4722 | 11.2778 | -2657.6489 | -29972.3732 | 0 | 29972.3732 | 4017028.8837 | 2277101.1635 | 1.1158 | 0.63253 | 0.6695
| Middle | 974 | 385 | 35.3 | -1.4722 | 9.8056 | -2668.8334 | -26169.394 | 0 | 26169.394 | 4017028.8837 | 2303270.5574 | 1.1158 | 0.6398 | 0.6695
| Middle | 975 | 386 | 30 | -1.4722 | 8.3333 | -2678.4559 | -22320.4658 | 0 | 22320.4658 | 4017028.8837 | 2325591.0233 | 1.1158 | 0.646 | 0.6695
| Middle | 976 | 387 | 24.7 | -1.4861 | 6.8611 | -2713.4192 | -18617.0706 | 0 | 18617.0706 | 4017028.8837 | 2344208.0939 | 1.1158 | 0.65117 | 0.6695
| Middle | 977 | 388 | 19.3 | -1.2083 | 5.3611 | -2181.9698 | -11697.7823 | 0 | 11697.7823 | 4017028.8837 | 2355905.8762 | 1.1158 | 0.65442 | 0.6695
| Middle | 978 | 389 | 16 | -0.84722 | 4.4444 | -1485.7364 | -6603.2728 | 0 | 6603.2728 | 4017028.8837 | 2362509.149 | 1.1158 | 0.65625 | 0.6695
| Middle | 979 | 390 | 13.2 | -0.73611 | 3.6667 | -1272.7874 | -4666.887 | 0 | 4666.887 | 4017028.8837 | 2367176.036 | 1.1158 | 0.65755 | 0.6695
| Middle | 980 | 391 | 10.7 | -0.61111 | 2.9722 | -1032.3236 | -3068.2952 | 0 | 3068.2952 | 4017028.8837 | 2370244.3313 | 1.1158 | 0.6584 | 0.6695
| Middle | 981 | 392 | 8.8 | -0.48611 | 2.4444 | -791.2288 | -1934.1147 | 0 | 1934.1147 | 4017028.8837 | 2372178.446 | 1.1158 | 0.65894 | 0.6695
| Middle | 982 | 393 | 7.2 | -0.45833 | 2 | -738.135 | -1476.2699 | 0 | 1476.2699 | 4017028.8837 | 2373654.7159 | 1.1158 | 0.65935 | 0.6695
| Middle | 983 | 394 | 5.5 | -0.55556 | 1.5278 | -927.0547 | -1416.3336 | 0 | 1416.3336 | 4017028.8837 | 2375071.0495 | 1.1158 | 0.65974 | 0.6695
| Middle | 984 | 395 | 3.2 | -0.61111 | 0.88889 | -1035.2221 | -920.1975 | 0 | 920.1975 | 4017028.8837 | 2375991.247 | 1.1158 | 0.66 | 0.6695
| Middle | 985 | 396 | 1.1 | -0.44444 | 0.30556 | -712.6399 | -217.7511 | 0 | 217.7511 | 4017028.8837 | 2376208.998 | 1.1158 | 0.66006 | 0.6695
| Middle | 986 | 397 | 0 | -0.15278 | 0 | -147.7152 | 0 | 0 | 0 | 4017028.8837 | 2376208.998 | 1.1158 | 0.66006 | 0.6695
| Middle | 987 | 398 | 0 | 0 | 0 | 148.2154 | 0 | 0 | 0 | 4017028.8837 | 2376208.998 | 1.1158 | 0.66006 | 0.6695
| Middle | 988 | 399 | 0 | 0 | 0 | 148.2154 | 0 | 0 | 0 | 4017028.8837 | 2376208.998 | 1.1158 | 0.66006 | 0.6695
| Middle | 989 | 400 | 0 | 0 | 0 | 148.2154 | 0 | 0 | 0 | 4017028.8837 | 2376208.998 | 1.1158 | 0.66006 | 0.6695
| Middle | 990 | 401 | 0 | 0 | 0 | 148.2154 | 0 | 0 | 0 | 4017028.8837 | 2376208.998 | 1.1158 | 0.66006 | 0.6695
| Middle | 991 | 402 | 0 | 0 | 0 | 148.2154 | 0 | 0 | 0 | 4017028.8837 | 2376208.998 | 1.1158 | 0.66006 | 0.6695
| Middle | 992 | 403 | 0 | 0 | 0 | 148.2154 | 0 | 0 | 0 | 4017028.8837 | 2376208.998 | 1.1158 | 0.66006 | 0.6695
| Middle | 993 | 404 | 0 | 0 | 0 | 148.2154 | 0 | 0 | 0 | 4017028.8837 | 2376208.998 | 1.1158 | 0.66006 | 0.6695
| Middle | 994 | 405 | 0 | 0 | 0 | 148.2154 | 0 | 0 | 0 | 4017028.8837 | 2376208.998 | 1.1158 | 0.66006 | 0.6695
| Middle | 995 | 406 | 0 | 0 | 0 | 148.2154 | 0 | 0 | 0 | 4017028.8837 | 2376208.998 | 1.1158 | 0.66006 | 0.6695
| Middle | 996 | 407 | 0 | 0 | 0 | 148.2154 | 0 | 0 | 0 | 4017028.8837 | 2376208.998 | 1.1158 | 0.66006 | 0.6695
| Middle | 997 | 408 | 0 | 0 | 0 | 148.2154 | 0 | 0 | 0 | 4017028.8837 | 2376208.998 | 1.1158 | 0.66006 | 0.6695
| Middle | 998 | 409 | 0 | 0 | 0 | 148.2154 | 0 | 0 | 0 | 4017028.8837 | 2376208.998 | 1.1158 | 0.66006 | 0.6695
| Middle | 999 | 410 | 0 | 0 | 0 | 148.2154 | 0 | 0 | 0 | 4017028.8837 | 2376208.998 | 1.1158 | 0.66006 | 0.6695
| Middle | 1000 | 411 | 0 | 0 | 0 | 148.2154 | 0 | 0 | 0 | 4017028.8837 | 2376208.998 | 1.1158 | 0.66006 | 0.6695
| Middle | 1001 | 412 | 0 | 0 | 0 | 148.2154 | 0 | 0 | 0 | 4017028.8837 | 2376208.998 | 1.1158 | 0.66006 | 0.6695
| Middle | 1002 | 413 | 0 | 0 | 0 | 148.2154 | 0 | 0 | 0 | 4017028.8837 | 2376208.998 | 1.1158 | 0.66006 | 0.6695
| Middle | 1003 | 414 | 0 | 0 | 0 | 148.2154 | 0 | 0 | 0 | 4017028.8837 | 2376208.998 | 1.1158 | 0.66006 | 0.6695
| Middle | 1004 | 415 | 0 | 0 | 0 | 148.2154 | 0 | 0 | 0 | 4017028.8837 | 2376208.998 | 1.1158 | 0.66006 | 0.6695
| Middle | 1005 | 416 | 0 | 0 | 0 | 148.2154 | 0 | 0 | 0 | 4017028.8837 | 2376208.998 | 1.1158 | 0.66006 | 0.6695
| Middle | 1006 | 417 | 0 | 0 | 0 | 148.2154 | 0 | 0 | 0 | 4017028.8837 | 2376208.998 | 1.1158 | 0.66006 | 0.6695
| Middle | 1007 | 418 | 0 | 0 | 0 | 148.2154 | 0 | 0 | 0 | 4017028.8837 | 2376208.998 | 1.1158 | 0.66006 | 0.6695
| Middle | 1008 | 419 | 0 | 0 | 0 | 148.2154 | 0 | 0 | 0 | 4017028.8837 | 2376208.998 | 1.1158 | 0.66006 | 0.6695
| Middle | 1009 | 420 | 0 | 0 | 0 | 148.2154 | 0 | 0 | 0 | 4017028.8837 | 2376208.998 | 1.1158 | 0.66006 | 0.6695
| Middle | 1010 | 421 | 0 | 0 | 0 | 148.2154 | 0 | 0 | 0 | 4017028.8837 | 2376208.998 | 1.1158 | 0.66006 | 0.6695
| Middle | 1011 | 422 | 0 | 0 | 0 | 148.2154 | 0 | 0 | 0 | 4017028.8837 | 2376208.998 | 1.1158 | 0.66006 | 0.6695
| Middle | 1012 | 423 | 0 | 0 | 0 | 148.2154 | 0 | 0 | 0 | 4017028.8837 | 2376208.998 | 1.1158 | 0.66006 | 0.6695
| Middle | 1013 | 424 | 0 | 0 | 0 | 148.2154 | 0 | 0 | 0 | 4017028.8837 | 2376208.998 | 1.1158 | 0.66006 | 0.6695
| Middle | 1014 | 425 | 0 | 0 | 0 | 148.2154 | 0 | 0 | 0 | 4017028.8837 | 2376208.998 | 1.1158 | 0.66006 | 0.6695
| Middle | 1015 | 426 | 0 | 0 | 0 | 148.2154 | 0 | 0 | 0 | 4017028.8837 | 2376208.998 | 1.1158 | 0.66006 | 0.6695
| Middle | 1016 | 427 | 0 | 0 | 0 | 148.2154 | 0 | 0 | 0 | 4017028.8837 | 2376208.998 | 1.1158 | 0.66006 | 0.6695
| Middle | 1017 | 428 | 0 | 0 | 0 | 148.2154 | 0 | 0 | 0 | 4017028.8837 | 2376208.998 | 1.1158 | 0.66006 | 0.6695
| Middle | 1018 | 429 | 0 | 0 | 0 | 148.2154 | 0 | 0 | 0 | 4017028.8837 | 2376208.998 | 1.1158 | 0.66006 | 0.6695
| Middle | 1019 | 430 | 0 | 0 | 0 | 148.2154 | 0 | 0 | 0 | 4017028.8837 | 2376208.998 | 1.1158 | 0.66006 | 0.6695
| Middle | 1020 | 431 | 0 | 0 | 0 | 148.2154 | 0 | 0 | 0 | 4017028.8837 | 2376208.998 | 1.1158 | 0.66006 | 0.6695
| Middle | 1021 | 432 | 0 | 0 | 0 | 148.2154 | 0 | 0 | 0 | 4017028.8837 | 2376208.998 | 1.1158 | 0.66006 | 0.6695
| Middle | 1022 | 433 | 0 | 0 | 0 | 148.2154 | 0 | 0 | 0 | 4017028.8837 | 2376208.998 | 1.1158 | 0.66006 | 0.6695
| High | 1023 | 1 | 0 | 0 | 0 | 148.2154 | 0 | 0 | 0 | 4017028.8837 | 2376208.998 | 1.1158 | 0.66006 | 0.6695
| High | 1024 | 2 | 0 | 0 | 0 | 148.2154 | 0 | 0 | 0 | 4017028.8837 | 2376208.998 | 1.1158 | 0.66006 | 0.6695
| High | 1025 | 3 | 0 | 0 | 0 | 148.2154 | 0 | 0 | 0 | 4017028.8837 | 2376208.998 | 1.1158 | 0.66006 | 0.6695
| High | 1026 | 4 | 0 | 0.11111 | 0 | 363.4376 | 0 | 0 | 0 | 4017028.8837 | 2376208.998 | 1.1158 | 0.66006 | 0.6695
| High | 1027 | 5 | 0.8 | 0.5 | 0.22222 | 1116.7332 | 248.1629 | 248.1629 | 0 | 4017277.0467 | 2376208.998 | 1.1159 | 0.66006 | 0.66955
| High | 1028 | 6 | 3.6 | 1.0833 | 1 | 2246.9924 | 2246.9924 | 2246.9924 | 0 | 4019524.039 | 2376208.998 | 1.1165 | 0.66006 | 0.66992
| High | 1029 | 7 | 8.6 | 1.5278 | 2.3889 | 3109.5773 | 7428.4346 | 7428.4346 | 0 | 4026952.4736 | 2376208.998 | 1.1186 | 0.66006 | 0.67116
| High | 1030 | 8 | 14.6 | 1.5833 | 4.0556 | 3221.0586 | 13063.1822 | 13063.1822 | 0 | 4040015.6559 | 2376208.998 | 1.1222 | 0.66006 | 0.67334
| High | 1031 | 9 | 20 | 1.3611 | 5.5556 | 2795.809 | 15532.2722 | 15532.2722 | 0 | 4055547.9281 | 2376208.998 | 1.1265 | 0.66006 | 0.67592
| High | 1032 | 10 | 24.4 | 1.1389 | 6.7778 | 2370.7963 | 16068.7302 | 16068.7302 | 0 | 4071616.6582 | 2376208.998 | 1.131 | 0.66006 | 0.6786
| High | 1033 | 11 | 28.2 | 1.0139 | 7.8333 | 2134.2286 | 16718.1242 | 16718.1242 | 0 | 4088334.7825 | 2376208.998 | 1.1356 | 0.66006 | 0.68139
| High | 1034 | 12 | 31.7 | 0.94444 | 8.8056 | 2005.5437 | 17659.9269 | 17659.9269 | 0 | 4105994.7093 | 2376208.998 | 1.1406 | 0.66006 | 0.68433
| High | 1035 | 13 | 35 | 0.81944 | 9.7222 | 1769.5386 | 17203.8473 | 17203.8473 | 0 | 4123198.5566 | 2376208.998 | 1.1453 | 0.66006 | 0.6872
| High | 1036 | 14 | 37.6 | 0.65278 | 10.4444 | 1451.9534 | 15164.847 | 15164.847 | 0 | 4138363.4037 | 2376208.998 | 1.1495 | 0.66006 | 0.68973
| High | 1037 | 15 | 39.7 | 0.54167 | 11.0278 | 1241.2446 | 13688.1692 | 13688.1692 | 0 | 4152051.5729 | 2376208.998 | 1.1533 | 0.66006 | 0.69201
| High | 1038 | 16 | 41.5 | 0.54167 | 11.5278 | 1245.3083 | 14355.6377 | 14355.6377 | 0 | 4166407.2106 | 2376208.998 | 1.1573 | 0.66006 | 0.6944
| High | 1039 | 17 | 43.6 | 0.625 | 12.1111 | 1411.6938 | 17097.18 | 17097.18 | 0 | 4183504.3906 | 2376208.998 | 1.1621 | 0.66006 | 0.69725
| High | 1040 | 18 | 46 | 0.66667 | 12.7778 | 1498.381 | 19145.979 | 19145.979 | 0 | 4202650.3697 | 2376208.998 | 1.1674 | 0.66006 | 0.70044
| High | 1041 | 19 | 48.4 | 0.625 | 13.4444 | 1423.9718 | 19144.5098 | 19144.5098 | 0 | 4221794.8795 | 2376208.998 | 1.1727 | 0.66006 | 0.70363
| High | 1042 | 20 | 50.5 | 0.48611 | 14.0278 | 1160.7185 | 16282.3018 | 16282.3018 | 0 | 4238077.1812 | 2376208.998 | 1.1772 | 0.66006 | 0.70635
| High | 1043 | 21 | 51.9 | 0.29167 | 14.4167 | 788.0656 | 11361.2786 | 11361.2786 | 0 | 4249438.4598 | 2376208.998 | 1.1804 | 0.66006 | 0.70824
| High | 1044 | 22 | 52.6 | 0.125 | 14.6111 | 467.2661 | 6827.2763 | 6827.2763 | 0 | 4256265.7361 | 2376208.998 | 1.1823 | 0.66006 | 0.70938
| High | 1045 | 23 | 52.8 | 0.041667 | 14.6667 | 306.4355 | 4494.3872 | 4494.3872 | 0 | 4260760.1233 | 2376208.998 | 1.1835 | 0.66006 | 0.71013
| High | 1046 | 24 | 52.9 | 0.041667 | 14.6944 | 306.7294 | 4507.2178 | 4507.2178 | 0 | 4265267.3411 | 2376208.998 | 1.1848 | 0.66006 | 0.71088
| High | 1047 | 25 | 53.1 | 0.055556 | 14.75 | 334.2216 | 4929.7684 | 4929.7684 | 0 | 4270197.1096 | 2376208.998 | 1.1862 | 0.66006 | 0.7117
| High | 1048 | 26 | 53.3 | 0 | 14.8056 | 227.2021 | 3363.8539 | 3363.8539 | 0 | 4273560.9634 | 2376208.998 | 1.1871 | 0.66006 | 0.71226
| High | 1049 | 27 | 53.1 | -0.13889 | 14.75 | -42.4173 | -625.6552 | 0 | 625.6552 | 4273560.9634 | 2376834.6532 | 1.1871 | 0.66023 | 0.71226
| High | 1050 | 28 | 52.3 | -0.33333 | 14.5278 | -421.4006 | -6122.014 | 0 | 6122.014 | 4273560.9634 | 2382956.6672 | 1.1871 | 0.66193 | 0.71226
| High | 1051 | 29 | 50.7 | -0.48611 | 14.0833 | -721.9132 | -10166.9437 | 0 | 10166.9437 | 4273560.9634 | 2393123.6109 | 1.1871 | 0.66476 | 0.71226
| High | 1052 | 30 | 48.8 | -0.58333 | 13.5556 | -915.4889 | -12409.9601 | 0 | 12409.9601 | 4273560.9634 | 2405533.571 | 1.1871 | 0.6682 | 0.71226
| High | 1053 | 31 | 46.5 | -0.69444 | 12.9167 | -1136.8053 | -14683.7356 | 0 | 14683.7356 | 4273560.9634 | 2420217.3067 | 1.1871 | 0.67228 | 0.71226
| High | 1054 | 32 | 43.8 | -0.86111 | 12.1667 | -1466.4175 | -17841.4123 | 0 | 17841.4123 | 4273560.9634 | 2438058.719 | 1.1871 | 0.67724 | 0.71226
| High | 1055 | 33 | 40.3 | -1.0833 | 11.1944 | -1905.0459 | -21325.9301 | 0 | 21325.9301 | 4273560.9634 | 2459384.6491 | 1.1871 | 0.68316 | 0.71226
| High | 1056 | 34 | 36 | -1.3333 | 10 | -2398.4179 | -23984.1793 | 0 | 23984.1793 | 4273560.9634 | 2483368.8284 | 1.1871 | 0.68982 | 0.71226
| High | 1057 | 35 | 30.7 | -1.4722 | 8.5278 | -2677.2745 | -22831.2022 | 0 | 22831.2022 | 4273560.9634 | 2506200.0306 | 1.1871 | 0.69617 | 0.71226
| High | 1058 | 36 | 25.4 | -1.3472 | 7.0556 | -2443.4164 | -17239.6598 | 0 | 17239.6598 | 4273560.9634 | 2523439.6904 | 1.1871 | 0.70096 | 0.71226
| High | 1059 | 37 | 21 | -1.2083 | 5.8333 | -2180.0649 | -12717.0455 | 0 | 12717.0455 | 4273560.9634 | 2536156.7359 | 1.1871 | 0.70449 | 0.71226
| High | 1060 | 38 | 16.7 | -1.0556 | 4.6389 | -1888.6416 | -8761.1986 | 0 | 8761.1986 | 4273560.9634 | 2544917.9346 | 1.1871 | 0.70692 | 0.71226
| High | 1061 | 39 | 13.4 | -0.65278 | 3.7222 | -1111.2228 | -4136.2182 | 0 | 4136.2182 | 4273560.9634 | 2549054.1527 | 1.1871 | 0.70807 | 0.71226
| High | 1062 | 40 | 12 | -0.18056 | 3.3333 | -197.517 | -658.3901 | 0 | 658.3901 | 4273560.9634 | 2549712.5428 | 1.1871 | 0.70825 | 0.71226
| High | 1063 | 41 | 12.1 | 0.11111 | 3.3611 | 367.5083 | 1235.2362 | 1235.2362 | 0 | 4274796.1997 | 2549712.5428 | 1.1874 | 0.70825 | 0.71247
| High | 1064 | 42 | 12.8 | 0.48611 | 3.5556 | 1094.3679 | 3891.0859 | 3891.0859 | 0 | 4278687.2856 | 2549712.5428 | 1.1885 | 0.70825 | 0.71311
| High | 1065 | 43 | 15.6 | 0.98611 | 4.3333 | 2065.0789 | 8948.675 | 8948.675 | 0 | 4287635.9606 | 2549712.5428 | 1.191 | 0.70825 | 0.71461
| High | 1066 | 44 | 19.9 | 1.0833 | 5.5278 | 2257.6425 | 12479.7461 | 12479.7461 | 0 | 4300115.7067 | 2549712.5428 | 1.1945 | 0.70825 | 0.71669
| High | 1067 | 45 | 23.4 | 0.65278 | 6.5 | 1427.87 | 9281.1551 | 9281.1551 | 0 | 4309396.8619 | 2549712.5428 | 1.1971 | 0.70825 | 0.71823
| High | 1068 | 46 | 24.6 | 0.25 | 6.8333 | 649.291 | 4436.8215 | 4436.8215 | 0 | 4313833.6834 | 2549712.5428 | 1.1983 | 0.70825 | 0.71897
| High | 1069 | 47 | 25.2 | 0.25 | 7 | 650.1217 | 4550.852 | 4550.852 | 0 | 4318384.5354 | 2549712.5428 | 1.1996 | 0.70825 | 0.71973
| High | 1070 | 48 | 26.4 | 0.5 | 7.3333 | 1136.0933 | 8331.351 | 8331.351 | 0 | 4326715.8864 | 2549712.5428 | 1.2019 | 0.70825 | 0.72112
| High | 1071 | 49 | 28.8 | 0.75 | 8 | 1624.0267 | 12992.2138 | 12992.2138 | 0 | 4339708.1002 | 2549712.5428 | 1.2055 | 0.70825 | 0.72328
| High | 1072 | 50 | 31.8 | 0.90278 | 8.8333 | 1925.012 | 17004.2723 | 17004.2723 | 0 | 4356712.3725 | 2549712.5428 | 1.2102 | 0.70825 | 0.72612
| High | 1073 | 51 | 35.3 | 1.0694 | 9.8056 | 2254.375 | 22105.3989 | 22105.3989 | 0 | 4378817.7714 | 2549712.5428 | 1.2163 | 0.70825 | 0.7298
| High | 1074 | 52 | 39.5 | 1.2778 | 10.9722 | 2666.6514 | 29259.0915 | 29259.0915 | 0 | 4408076.8629 | 2549712.5428 | 1.2245 | 0.70825 | 0.73468
| High | 1075 | 53 | 44.5 | 1.3611 | 12.3611 | 2839.7455 | 35102.41 | 35102.41 | 0 | 4443179.2729 | 2549712.5428 | 1.2342 | 0.70825 | 0.74053
| High | 1076 | 54 | 49.3 | 1.2222 | 13.6944 | 2583.236 | 35375.9821 | 35375.9821 | 0 | 4478555.255 | 2549712.5428 | 1.244 | 0.70825 | 0.74643
| High | 1077 | 55 | 53.3 | 0.98611 | 14.8056 | 2137.2994 | 31643.9044 | 31643.9044 | 0 | 4510199.1594 | 2549712.5428 | 1.2528 | 0.70825 | 0.7517
| High | 1078 | 56 | 56.4 | 0.77778 | 15.6667 | 1743.2128 | 27310.3345 | 27310.3345 | 0 | 4537509.4938 | 2549712.5428 | 1.2604 | 0.70825 | 0.75625
| High | 1079 | 57 | 58.9 | 0.66667 | 16.3611 | 1536.005 | 25130.7482 | 25130.7482 | 0 | 4562640.242 | 2549712.5428 | 1.2674 | 0.70825 | 0.76044
| High | 1080 | 58 | 61.2 | 0.51389 | 17 | 1247.7546 | 21211.8282 | 21211.8282 | 0 | 4583852.0702 | 2549712.5428 | 1.2733 | 0.70825 | 0.76398
| High | 1081 | 59 | 62.6 | 0.25 | 17.3889 | 741.4207 | 12892.4827 | 12892.4827 | 0 | 4596744.5529 | 2549712.5428 | 1.2769 | 0.70825 | 0.76612
| High | 1082 | 60 | 63 | -0.013889 | 17.5 | 231.6648 | 4054.134 | 4054.134 | 0 | 4600798.6868 | 2549712.5428 | 1.278 | 0.70825 | 0.7668
| High | 1083 | 61 | 62.5 | -0.29167 | 17.3611 | -308.1354 | -5349.5734 | 0 | 5349.5734 | 4600798.6868 | 2555062.1162 | 1.278 | 0.70974 | 0.7668
| High | 1084 | 62 | 60.9 | -0.44444 | 16.9167 | -609.5555 | -10311.6474 | 0 | 10311.6474 | 4600798.6868 | 2565373.7636 | 1.278 | 0.7126 | 0.7668
| High | 1085 | 63 | 59.3 | -0.31944 | 16.4722 | -372.7777 | -6140.4769 | 0 | 6140.4769 | 4600798.6868 | 2571514.2406 | 1.278 | 0.71431 | 0.7668
| High | 1086 | 64 | 58.6 | -0.097222 | 16.2778 | 55.3721 | 901.3353 | 901.3353 | 0 | 4601700.0221 | 2571514.2406 | 1.2783 | 0.71431 | 0.76695
| High | 1087 | 65 | 58.6 | 0.013889 | 16.2778 | 270.5944 | 4404.6748 | 4404.6748 | 0 | 4606104.6969 | 2571514.2406 | 1.2795 | 0.71431 | 0.76768
| High | 1088 | 66 | 58.7 | 0.027778 | 16.3056 | 297.8233 | 4856.1738 | 4856.1738 | 0 | 4610960.8707 | 2571514.2406 | 1.2808 | 0.71431 | 0.76849
| High | 1089 | 67 | 58.8 | 0.013889 | 16.3333 | 271.2472 | 4430.3706 | 4430.3706 | 0 | 4615391.2413 | 2571514.2406 | 1.2821 | 0.71431 | 0.76923
| High | 1090 | 68 | 58.8 | 0 | 16.3333 | 244.3444 | 3990.9586 | 3990.9586 | 0 | 4619382.1999 | 2571514.2406 | 1.2832 | 0.71431 | 0.7699
| High | 1091 | 69 | 58.8 | 0.041667 | 16.3333 | 325.0527 | 5309.1947 | 5309.1947 | 0 | 4624691.3946 | 2571514.2406 | 1.2846 | 0.71431 | 0.77078
| High | 1092 | 70 | 59.1 | 0.18056 | 16.4167 | 595.0639 | 9768.9661 | 9768.9661 | 0 | 4634460.3607 | 2571514.2406 | 1.2874 | 0.71431 | 0.77241
| High | 1093 | 71 | 60.1 | 0.36111 | 16.6944 | 948.1142 | 15828.2401 | 15828.2401 | 0 | 4650288.6008 | 2571514.2406 | 1.2917 | 0.71431 | 0.77505
| High | 1094 | 72 | 61.7 | 0.40278 | 17.1389 | 1034.2409 | 17725.7399 | 17725.7399 | 0 | 4668014.3407 | 2571514.2406 | 1.2967 | 0.71431 | 0.778
| High | 1095 | 73 | 63 | 0.27778 | 17.5 | 796.6231 | 13940.9048 | 13940.9048 | 0 | 4681955.2455 | 2571514.2406 | 1.3005 | 0.71431 | 0.78033
| High | 1096 | 74 | 63.7 | 0.125 | 17.6944 | 503.1585 | 8903.1096 | 8903.1096 | 0 | 4690858.3552 | 2571514.2406 | 1.303 | 0.71431 | 0.78181
| High | 1097 | 75 | 63.9 | -0.027778 | 17.75 | 207.9375 | 3690.89 | 3690.89 | 0 | 4694549.2451 | 2571514.2406 | 1.304 | 0.71431 | 0.78242
| High | 1098 | 76 | 63.5 | -0.22222 | 17.6389 | -170.1183 | -3000.6977 | 0 | 3000.6977 | 4694549.2451 | 2574514.9382 | 1.304 | 0.71514 | 0.78242
| High | 1099 | 77 | 62.3 | -0.44444 | 17.3056 | -604.76 | -10465.7071 | 0 | 10465.7071 | 4694549.2451 | 2584980.6453 | 1.304 | 0.71805 | 0.78242
| High | 1100 | 78 | 60.3 | -0.47222 | 16.75 | -665.3829 | -11145.1643 | 0 | 11145.1643 | 4694549.2451 | 2596125.8096 | 1.304 | 0.72115 | 0.78242
| High | 1101 | 79 | 58.9 | -0.26389 | 16.3611 | -266.4811 | -4359.9273 | 0 | 4359.9273 | 4694549.2451 | 2600485.7369 | 1.304 | 0.72236 | 0.78242
| High | 1102 | 80 | 58.4 | -0.013889 | 16.2222 | 216.1382 | 3506.2418 | 3506.2418 | 0 | 4698055.487 | 2600485.7369 | 1.305 | 0.72236 | 0.78301
| High | 1103 | 81 | 58.8 | 0.25 | 16.3333 | 728.5944 | 11900.3753 | 11900.3753 | 0 | 4709955.8622 | 2600485.7369 | 1.3083 | 0.72236 | 0.78499
| High | 1104 | 82 | 60.2 | 0.48611 | 16.7222 | 1190.5737 | 19909.0379 | 19909.0379 | 0 | 4729864.9001 | 2600485.7369 | 1.3139 | 0.72236 | 0.78831
| High | 1105 | 83 | 62.3 | 0.51389 | 17.3056 | 1251.5317 | 21658.4515 | 21658.4515 | 0 | 4751523.3516 | 2600485.7369 | 1.3199 | 0.72236 | 0.79192
| High | 1106 | 84 | 63.9 | 0.30556 | 17.75 | 853.6041 | 15151.4733 | 15151.4733 | 0 | 4766674.8249 | 2600485.7369 | 1.3241 | 0.72236 | 0.79445
| High | 1107 | 85 | 64.5 | 0.069444 | 17.9167 | 398.3989 | 7137.9801 | 7137.9801 | 0 | 4773812.805 | 2600485.7369 | 1.3261 | 0.72236 | 0.79564
| High | 1108 | 86 | 64.4 | -0.13889 | 17.8889 | -5.5012 | -98.4097 | 0 | 98.4097 | 4773812.805 | 2600584.1466 | 1.3261 | 0.72238 | 0.79564
| High | 1109 | 87 | 63.5 | -0.33333 | 17.6389 | -385.3405 | -6796.9786 | 0 | 6796.9786 | 4773812.805 | 2607381.1252 | 1.3261 | 0.72427 | 0.79564
| High | 1110 | 88 | 62 | -0.31944 | 17.2222 | -363.6718 | -6263.2357 | 0 | 6263.2357 | 4773812.805 | 2613644.3609 | 1.3261 | 0.72601 | 0.79564
| High | 1111 | 89 | 61.2 | -0.097222 | 17 | 64.0324 | 1088.5504 | 1088.5504 | 0 | 4774901.3554 | 2613644.3609 | 1.3264 | 0.72601 | 0.79582
| High | 1112 | 90 | 61.3 | 0.19444 | 17.0278 | 629.3313 | 10716.1136 | 10716.1136 | 0 | 4785617.4689 | 2613644.3609 | 1.3293 | 0.72601 | 0.7976
| High | 1113 | 91 | 62.6 | 0.55556 | 17.3889 | 1333.2818 | 23184.2898 | 23184.2898 | 0 | 4808801.7587 | 2613644.3609 | 1.3358 | 0.72601 | 0.80147
| High | 1114 | 92 | 65.3 | 0.75 | 18.1389 | 1719.5221 | 31190.2207 | 31190.2207 | 0 | 4839991.9794 | 2613644.3609 | 1.3444 | 0.72601 | 0.80667
| High | 1115 | 93 | 68 | 0.56944 | 18.8889 | 1379.7928 | 26062.7525 | 26062.7525 | 0 | 4866054.7319 | 2613644.3609 | 1.3517 | 0.72601 | 0.81101
| High | 1116 | 94 | 69.4 | 0.23611 | 19.2778 | 739.4744 | 14255.4231 | 14255.4231 | 0 | 4880310.155 | 2613644.3609 | 1.3556 | 0.72601 | 0.81339
| High | 1117 | 95 | 69.7 | -0.013889 | 19.3611 | 256.3846 | 4963.8915 | 4963.8915 | 0 | 4885274.0465 | 2613644.3609 | 1.357 | 0.72601 | 0.81421
| High | 1118 | 96 | 69.3 | -0.22222 | 19.25 | -148.7029 | -2862.5309 | 0 | 2862.5309 | 4885274.0465 | 2616506.8918 | 1.357 | 0.72681 | 0.81421
| High | 1119 | 97 | 68.1 | -0.33333 | 18.9167 | -368.5094 | -6970.9689 | 0 | 6970.9689 | 4885274.0465 | 2623477.8607 | 1.357 | 0.72874 | 0.81421
| High | 1120 | 98 | 66.9 | -0.26389 | 18.5833 | -238.4997 | -4432.1186 | 0 | 4432.1186 | 4885274.0465 | 2627909.9793 | 1.357 | 0.72997 | 0.81421
| High | 1121 | 99 | 66.2 | -0.16667 | 18.3889 | -52.7707 | -970.3939 | 0 | 970.3939 | 4885274.0465 | 2628880.3732 | 1.357 | 0.73024 | 0.81421
| High | 1122 | 100 | 65.7 | -0.18056 | 18.25 | -81.5071 | -1487.5043 | 0 | 1487.5043 | 4885274.0465 | 2630367.8775 | 1.357 | 0.73066 | 0.81421
| High | 1123 | 101 | 64.9 | -0.34722 | 18.0278 | -407.2453 | -7341.7283 | 0 | 7341.7283 | 4885274.0465 | 2637709.6059 | 1.357 | 0.7327 | 0.81421
| High | 1124 | 102 | 63.2 | -0.63889 | 17.5556 | -978.2584 | -17173.8704 | 0 | 17173.8704 | 4885274.0465 | 2654883.4763 | 1.357 | 0.73747 | 0.81421
| High | 1125 | 103 | 60.3 | -1.0278 | 16.75 | -1741.4941 | -29170.0254 | 0 | 29170.0254 | 4885274.0465 | 2684053.5016 | 1.357 | 0.74557 | 0.81421
| High | 1126 | 104 | 55.8 | -1.3611 | 15.5 | -2401.6867 | -37226.1434 | 0 | 37226.1434 | 4885274.0465 | 2721279.645 | 1.357 | 0.75591 | 0.81421
| High | 1127 | 105 | 50.5 | -1.4722 | 14.0278 | -2632.5731 | -36929.1508 | 0 | 36929.1508 | 4885274.0465 | 2758208.7958 | 1.357 | 0.76617 | 0.81421
| High | 1128 | 106 | 45.2 | -1.4444 | 12.5556 | -2592.8698 | -32554.9208 | 0 | 32554.9208 | 4885274.0465 | 2790763.7166 | 1.357 | 0.77521 | 0.81421
| High | 1129 | 107 | 40.1 | -1.25 | 11.1389 | -2228.3263 | -24821.0788 | 0 | 24821.0788 | 4885274.0465 | 2815584.7955 | 1.357 | 0.78211 | 0.81421
| High | 1130 | 108 | 36.2 | -1 | 10.0556 | -1752.3498 | -17620.8505 | 0 | 17620.8505 | 4885274.0465 | 2833205.646 | 1.357 | 0.787 | 0.81421
| High | 1131 | 109 | 32.9 | -0.88889 | 9.1389 | -1543.4676 | -14105.5788 | 0 | 14105.5788 | 4885274.0465 | 2847311.2248 | 1.357 | 0.79092 | 0.81421
| High | 1132 | 110 | 29.8 | -0.875 | 8.2778 | -1521.969 | -12598.5211 | 0 | 12598.5211 | 4885274.0465 | 2859909.7459 | 1.357 | 0.79442 | 0.81421
| High | 1133 | 111 | 26.6 | -0.94444 | 7.3889 | -1661.5009 | -12276.6452 | 0 | 12276.6452 | 4885274.0465 | 2872186.3911 | 1.357 | 0.79783 | 0.81421
| High | 1134 | 112 | 23 | -1 | 6.3889 | -1774.0766 | -11334.3781 | 0 | 11334.3781 | 4885274.0465 | 2883520.7692 | 1.357 | 0.80098 | 0.81421
| High | 1135 | 113 | 19.4 | -0.93056 | 5.3889 | -1643.8066 | -8858.2912 | 0 | 8858.2912 | 4885274.0465 | 2892379.0604 | 1.357 | 0.80344 | 0.81421
| High | 1136 | 114 | 16.3 | -0.66667 | 4.5278 | -1135.7308 | -5142.3369 | 0 | 5142.3369 | 4885274.0465 | 2897521.3972 | 1.357 | 0.80487 | 0.81421
| High | 1137 | 115 | 14.6 | -0.29167 | 4.0556 | -410.8164 | -1666.0886 | 0 | 1666.0886 | 4885274.0465 | 2899187.4858 | 1.357 | 0.80533 | 0.81421
| High | 1138 | 116 | 14.2 | -0.041667 | 3.9444 | 73.1133 | 288.3915 | 288.3915 | 0 | 4885562.438 | 2899187.4858 | 1.3571 | 0.80533 | 0.81426
| High | 1139 | 117 | 14.3 | 0.055556 | 3.9722 | 261.512 | 1038.7839 | 1038.7839 | 0 | 4886601.2218 | 2899187.4858 | 1.3574 | 0.80533 | 0.81443
| High | 1140 | 118 | 14.6 | 0.11111 | 4.0556 | 369.3642 | 1497.977 | 1497.977 | 0 | 4888099.1988 | 2899187.4858 | 1.3578 | 0.80533 | 0.81468
| High | 1141 | 119 | 15.1 | 0.25 | 4.1944 | 638.8048 | 2679.4314 | 2679.4314 | 0 | 4890778.6303 | 2899187.4858 | 1.3585 | 0.80533 | 0.81513
| High | 1142 | 120 | 16.4 | 0.55556 | 4.5556 | 1231.8045 | 5611.5539 | 5611.5539 | 0 | 4896390.1842 | 2899187.4858 | 1.3601 | 0.80533 | 0.81607
| High | 1143 | 121 | 19.1 | 0.84722 | 5.3056 | 1799.4278 | 9546.9642 | 9546.9642 | 0 | 4905937.1484 | 2899187.4858 | 1.3628 | 0.80533 | 0.81766
| High | 1144 | 122 | 22.5 | 0.73611 | 6.25 | 1588.1381 | 9925.8633 | 9925.8633 | 0 | 4915863.0117 | 2899187.4858 | 1.3655 | 0.80533 | 0.81931
| High | 1145 | 123 | 24.4 | 0.31944 | 6.7778 | 783.5324 | 5310.6082 | 5310.6082 | 0 | 4921173.62 | 2899187.4858 | 1.367 | 0.80533 | 0.8202
| High | 1146 | 124 | 24.8 | -0.23611 | 6.8889 | -292.0316 | -2011.7731 | 0 | 2011.7731 | 4921173.62 | 2901199.2589 | 1.367 | 0.80589 | 0.8202
| High | 1147 | 125 | 22.7 | -1.0278 | 6.3056 | -1828.2633 | -11528.2159 | 0 | 11528.2159 | 4921173.62 | 2912727.4748 | 1.367 | 0.80909 | 0.8202
| High | 1148 | 126 | 17.4 | -1.2361 | 4.8333 | -2237.7141 | -10815.618 | 0 | 10815.618 | 4921173.62 | 2923543.0927 | 1.367 | 0.8121 | 0.8202
| High | 1149 | 127 | 13.8 | -0.75 | 3.8333 | -1299.2397 | -4980.419 | 0 | 4980.419 | 4921173.62 | 2928523.5117 | 1.367 | 0.81348 | 0.8202
| High | 1150 | 128 | 12 | -0.25 | 3.3333 | -332.0309 | -1106.7698 | 0 | 1106.7698 | 4921173.62 | 2929630.2814 | 1.367 | 0.81379 | 0.8202
| High | 1151 | 129 | 12 | 0 | 3.3333 | 152.2191 | 507.3969 | 507.3969 | 0 | 4921681.0169 | 2929630.2814 | 1.3671 | 0.81379 | 0.82028
| High | 1152 | 130 | 12 | 0.26389 | 3.3333 | 663.3719 | 2211.2395 | 2211.2395 | 0 | 4923892.2564 | 2929630.2814 | 1.3677 | 0.81379 | 0.82065
| High | 1153 | 131 | 13.9 | 0.94444 | 3.8611 | 1982.9762 | 7656.4913 | 7656.4913 | 0 | 4931548.7477 | 2929630.2814 | 1.3699 | 0.81379 | 0.82192
| High | 1154 | 132 | 18.8 | 1.5556 | 5.2222 | 3171.1534 | 16560.4675 | 16560.4675 | 0 | 4948109.2152 | 2929630.2814 | 1.3745 | 0.81379 | 0.82468
| High | 1155 | 133 | 25.1 | 1.5278 | 6.9722 | 3125.0374 | 21788.4554 | 21788.4554 | 0 | 4969897.6706 | 2929630.2814 | 1.3805 | 0.81379 | 0.82832
| High | 1156 | 134 | 29.8 | 1.2083 | 8.2778 | 2513.4477 | 20805.7613 | 20805.7613 | 0 | 4990703.432 | 2929630.2814 | 1.3863 | 0.81379 | 0.83178
| High | 1157 | 135 | 33.8 | 1.1667 | 9.3889 | 2439.8126 | 22907.1291 | 22907.1291 | 0 | 5013610.561 | 2929630.2814 | 1.3927 | 0.81379 | 0.8356
| High | 1158 | 136 | 38.2 | 1.3333 | 10.6111 | 2771.4541 | 29408.2069 | 29408.2069 | 0 | 5043018.768 | 2929630.2814 | 1.4008 | 0.81379 | 0.8405
| High | 1159 | 137 | 43.4 | 1.4861 | 12.0556 | 3079.1822 | 37121.2521 | 37121.2521 | 0 | 5080140.0201 | 2929630.2814 | 1.4112 | 0.81379 | 0.84669
| High | 1160 | 138 | 48.9 | 1.4444 | 13.5833 | 3012.5883 | 40920.9915 | 40920.9915 | 0 | 5121061.0116 | 2929630.2814 | 1.4225 | 0.81379 | 0.85351
| High | 1161 | 139 | 53.8 | 1.2361 | 14.9444 | 2623.0382 | 39199.8492 | 39199.8492 | 0 | 5160260.8609 | 2929630.2814 | 1.4334 | 0.81379 | 0.86004
| High | 1162 | 140 | 57.8 | 1.0694 | 16.0556 | 2312.6164 | 37130.3411 | 37130.3411 | 0 | 5197391.202 | 2929630.2814 | 1.4437 | 0.81379 | 0.86623
| High | 1163 | 141 | 61.5 | 1 | 17.0833 | 2190.3753 | 37418.9108 | 37418.9108 | 0 | 5234810.1128 | 2929630.2814 | 1.4541 | 0.81379 | 0.87247
| High | 1164 | 142 | 65 | 0.95833 | 18.0556 | 2121.9769 | 38313.4727 | 38313.4727 | 0 | 5273123.5854 | 2929630.2814 | 1.4648 | 0.81379 | 0.87885
| High | 1165 | 143 | 68.4 | 0.91667 | 19 | 2053.8792 | 39023.7045 | 39023.7045 | 0 | 5312147.2899 | 2929630.2814 | 1.4756 | 0.81379 | 0.88536
| High | 1166 | 144 | 71.6 | 0.63889 | 19.8889 | 1528.2796 | 30395.7833 | 30395.7833 | 0 | 5342543.0733 | 2929630.2814 | 1.484 | 0.81379 | 0.89042
| High | 1167 | 145 | 73 | 0.375 | 20.2778 | 1022.7554 | 20739.2063 | 20739.2063 | 0 | 5363282.2795 | 2929630.2814 | 1.4898 | 0.81379 | 0.89388
| High | 1168 | 146 | 74.3 | 0.44444 | 20.6389 | 1162.5934 | 23994.6353 | 23994.6353 | 0 | 5387276.9148 | 2929630.2814 | 1.4965 | 0.81379 | 0.89788
| High | 1169 | 147 | 76.2 | 0.5 | 21.1667 | 1278.1549 | 27054.2786 | 27054.2786 | 0 | 5414331.1934 | 2929630.2814 | 1.504 | 0.81379 | 0.90239
| High | 1170 | 148 | 77.9 | 0.45833 | 21.6389 | 1204.7303 | 26069.0241 | 26069.0241 | 0 | 5440400.2175 | 2929630.2814 | 1.5112 | 0.81379 | 0.90673
| High | 1171 | 149 | 79.5 | 0.43056 | 22.0833 | 1157.9267 | 25570.8821 | 25570.8821 | 0 | 5465971.0996 | 2929630.2814 | 1.5183 | 0.81379 | 0.911
| High | 1172 | 150 | 81 | 0.38889 | 22.5 | 1083.9121 | 24388.0224 | 24388.0224 | 0 | 5490359.122 | 2929630.2814 | 1.5251 | 0.81379 | 0.91506
| High | 1173 | 151 | 82.3 | 0.34722 | 22.8611 | 1009.1062 | 23069.2886 | 23069.2886 | 0 | 5513428.4106 | 2929630.2814 | 1.5315 | 0.81379 | 0.9189
| High | 1174 | 152 | 83.5 | 0.31944 | 23.1944 | 960.8324 | 22285.9741 | 22285.9741 | 0 | 5535714.3847 | 2929630.2814 | 1.5377 | 0.81379 | 0.92262
| High | 1175 | 153 | 84.6 | 0.27778 | 23.5 | 885.2652 | 20803.733 | 20803.733 | 0 | 5556518.1177 | 2929630.2814 | 1.5435 | 0.81379 | 0.92609
| High | 1176 | 154 | 85.5 | 0.23611 | 23.75 | 808.8133 | 19209.3169 | 19209.3169 | 0 | 5575727.4346 | 2929630.2814 | 1.5488 | 0.81379 | 0.92929
| High | 1177 | 155 | 86.3 | 0.22222 | 23.9722 | 785.7319 | 18835.7393 | 18835.7393 | 0 | 5594563.174 | 2929630.2814 | 1.554 | 0.81379 | 0.93243
| High | 1178 | 156 | 87.1 | 0.25 | 24.1944 | 843.3943 | 20405.4576 | 20405.4576 | 0 | 5614968.6316 | 2929630.2814 | 1.5597 | 0.81379 | 0.93583
| High | 1179 | 157 | 88.1 | 0.27778 | 24.4722 | 902.0711 | 22075.6839 | 22075.6839 | 0 | 5637044.3155 | 2929630.2814 | 1.5658 | 0.81379 | 0.93951
| High | 1180 | 158 | 89.1 | 0.27778 | 24.75 | 906.9979 | 22448.1971 | 22448.1971 | 0 | 5659492.5126 | 2929630.2814 | 1.5721 | 0.81379 | 0.94325
| High | 1181 | 159 | 90.1 | 0.26389 | 25.0278 | 885.0775 | 22151.5225 | 22151.5225 | 0 | 5681644.0351 | 2929630.2814 | 1.5782 | 0.81379 | 0.94694
| High | 1182 | 160 | 91 | 0.22222 | 25.2778 | 808.9008 | 20447.2158 | 20447.2158 | 0 | 5702091.2508 | 2929630.2814 | 1.5839 | 0.81379 | 0.95035
| High | 1183 | 161 | 91.7 | 0.18056 | 25.4722 | 731.7483 | 18639.2554 | 18639.2554 | 0 | 5720730.5062 | 2929630.2814 | 1.5891 | 0.81379 | 0.95346
| High | 1184 | 162 | 92.3 | 0.15278 | 25.6389 | 681.0123 | 17460.3976 | 17460.3976 | 0 | 5738190.9038 | 2929630.2814 | 1.5939 | 0.81379 | 0.95637
| High | 1185 | 163 | 92.8 | 0.11111 | 25.7778 | 602.8771 | 15540.833 | 15540.833 | 0 | 5753731.7368 | 2929630.2814 | 1.5983 | 0.81379 | 0.95896
| High | 1186 | 164 | 93.1 | 0.041667 | 25.8611 | 469.9139 | 12152.4944 | 12152.4944 | 0 | 5765884.2312 | 2929630.2814 | 1.6016 | 0.81379 | 0.96098
| High | 1187 | 165 | 93.1 | 0 | 25.8611 | 389.2055 | 10065.2872 | 10065.2872 | 0 | 5775949.5184 | 2929630.2814 | 1.6044 | 0.81379 | 0.96266
| High | 1188 | 166 | 93.1 | 0 | 25.8611 | 389.2055 | 10065.2872 | 10065.2872 | 0 | 5786014.8057 | 2929630.2814 | 1.6072 | 0.81379 | 0.96434
| High | 1189 | 167 | 93.1 | 0 | 25.8611 | 389.2055 | 10065.2872 | 10065.2872 | 0 | 5796080.0929 | 2929630.2814 | 1.61 | 0.81379 | 0.96601
| High | 1190 | 168 | 93.1 | 0 | 25.8611 | 389.2055 | 10065.2872 | 10065.2872 | 0 | 5806145.3801 | 2929630.2814 | 1.6128 | 0.81379 | 0.96769
| High | 1191 | 169 | 93.1 | 0 | 25.8611 | 389.2055 | 10065.2872 | 10065.2872 | 0 | 5816210.6674 | 2929630.2814 | 1.6156 | 0.81379 | 0.96937
| High | 1192 | 170 | 93.1 | 0 | 25.8611 | 389.2055 | 10065.2872 | 10065.2872 | 0 | 5826275.9546 | 2929630.2814 | 1.6184 | 0.81379 | 0.97105
| High | 1193 | 171 | 93.1 | 0 | 25.8611 | 389.2055 | 10065.2872 | 10065.2872 | 0 | 5836341.2419 | 2929630.2814 | 1.6212 | 0.81379 | 0.97272
| High | 1194 | 172 | 93.1 | 0 | 25.8611 | 389.2055 | 10065.2872 | 10065.2872 | 0 | 5846406.5291 | 2929630.2814 | 1.624 | 0.81379 | 0.9744
| High | 1195 | 173 | 93.1 | 0.013889 | 25.8611 | 416.1083 | 10761.023 | 10761.023 | 0 | 5857167.552 | 2929630.2814 | 1.627 | 0.81379 | 0.97619
| High | 1196 | 174 | 93.2 | 0.013889 | 25.8889 | 416.6263 | 10785.9914 | 10785.9914 | 0 | 5867953.5435 | 2929630.2814 | 1.63 | 0.81379 | 0.97799
| High | 1197 | 175 | 93.2 | 0.013889 | 25.8889 | 416.6263 | 10785.9914 | 10785.9914 | 0 | 5878739.5349 | 2929630.2814 | 1.633 | 0.81379 | 0.97979
| High | 1198 | 176 | 93.3 | 0.069444 | 25.9167 | 524.7559 | 13599.9244 | 13599.9244 | 0 | 5892339.4594 | 2929630.2814 | 1.6368 | 0.81379 | 0.98206
| High | 1199 | 177 | 93.7 | 0.125 | 26.0278 | 634.4467 | 16513.2388 | 16513.2388 | 0 | 5908852.6981 | 2929630.2814 | 1.6413 | 0.81379 | 0.98481
| High | 1200 | 178 | 94.2 | 0.18056 | 26.1667 | 744.67 | 19485.5315 | 19485.5315 | 0 | 5928338.2296 | 2929630.2814 | 1.6468 | 0.81379 | 0.98806
| High | 1201 | 179 | 95 | 0.22222 | 26.3889 | 829.5867 | 21891.8704 | 21891.8704 | 0 | 5950230.1001 | 2929630.2814 | 1.6528 | 0.81379 | 0.99171
| High | 1202 | 180 | 95.8 | 0.19444 | 26.6111 | 780.025 | 20757.3331 | 20757.3331 | 0 | 5970987.4332 | 2929630.2814 | 1.6586 | 0.81379 | 0.99516
| High | 1203 | 181 | 96.4 | 0.13889 | 26.7778 | 675.6202 | 18091.6086 | 18091.6086 | 0 | 5989079.0418 | 2929630.2814 | 1.6636 | 0.81379 | 0.99818
| High | 1204 | 182 | 96.8 | 0.083333 | 26.8889 | 570.1578 | 15330.9093 | 15330.9093 | 0 | 6004409.9511 | 2929630.2814 | 1.6679 | 0.81379 | 1.0007
| High | 1205 | 183 | 97 | 0.041667 | 26.9444 | 490.5271 | 13216.9806 | 13216.9806 | 0 | 6017626.9316 | 2929630.2814 | 1.6716 | 0.81379 | 1.0029
| High | 1206 | 184 | 97.1 | 0.027778 | 26.9722 | 464.164 | 12519.5346 | 12519.5346 | 0 | 6030146.4663 | 2929630.2814 | 1.675 | 0.81379 | 1.005
| High | 1207 | 185 | 97.2 | 0.027778 | 27 | 464.7042 | 12547.0141 | 12547.0141 | 0 | 6042693.4803 | 2929630.2814 | 1.6785 | 0.81379 | 1.0071
| High | 1208 | 186 | 97.3 | 0.027778 | 27.0278 | 465.245 | 12574.5386 | 12574.5386 | 0 | 6055268.0189 | 2929630.2814 | 1.682 | 0.81379 | 1.0092
| High | 1209 | 187 | 97.4 | 0.013889 | 27.0556 | 438.8836 | 11874.2386 | 11874.2386 | 0 | 6067142.2575 | 2929630.2814 | 1.6853 | 0.81379 | 1.0112
| High | 1210 | 188 | 97.4 | 0 | 27.0556 | 411.9808 | 11146.369 | 11146.369 | 0 | 6078288.6265 | 2929630.2814 | 1.6884 | 0.81379 | 1.013
| High | 1211 | 189 | 97.4 | 0 | 27.0556 | 411.9808 | 11146.369 | 11146.369 | 0 | 6089434.9954 | 2929630.2814 | 1.6915 | 0.81379 | 1.0149
| High | 1212 | 190 | 97.4 | -0.013889 | 27.0556 | 385.078 | 10418.4994 | 10418.4994 | 0 | 6099853.4948 | 2929630.2814 | 1.6944 | 0.81379 | 1.0166
| High | 1213 | 191 | 97.3 | -0.013889 | 27.0278 | 384.5367 | 10393.1717 | 10393.1717 | 0 | 6110246.6665 | 2929630.2814 | 1.6973 | 0.81379 | 1.0184
| High | 1214 | 192 | 97.3 | 0 | 27.0278 | 411.4394 | 11120.294 | 11120.294 | 0 | 6121366.9604 | 2929630.2814 | 1.7004 | 0.81379 | 1.0202
| High | 1215 | 193 | 97.3 | 0 | 27.0278 | 411.4394 | 11120.294 | 11120.294 | 0 | 6132487.2544 | 2929630.2814 | 1.7035 | 0.81379 | 1.0221
| High | 1216 | 194 | 97.3 | -0.013889 | 27.0278 | 384.5367 | 10393.1717 | 10393.1717 | 0 | 6142880.4261 | 2929630.2814 | 1.7064 | 0.81379 | 1.0238
| High | 1217 | 195 | 97.2 | -0.027778 | 27 | 357.0931 | 9641.5141 | 9641.5141 | 0 | 6152521.9402 | 2929630.2814 | 1.709 | 0.81379 | 1.0254
| High | 1218 | 196 | 97.1 | -0.027778 | 26.9722 | 356.5529 | 9617.0238 | 9617.0238 | 0 | 6162138.964 | 2929630.2814 | 1.7117 | 0.81379 | 1.027
| High | 1219 | 197 | 97 | -0.027778 | 26.9444 | 356.0132 | 9592.5786 | 9592.5786 | 0 | 6171731.5426 | 2929630.2814 | 1.7144 | 0.81379 | 1.0286
| High | 1220 | 198 | 96.9 | -0.041667 | 26.9167 | 328.5713 | 8844.0452 | 8844.0452 | 0 | 6180575.5877 | 2929630.2814 | 1.7168 | 0.81379 | 1.0301
| High | 1221 | 199 | 96.7 | -0.069444 | 26.8611 | 273.6892 | 7351.5968 | 7351.5968 | 0 | 6187927.1845 | 2929630.2814 | 1.7189 | 0.81379 | 1.0313
| High | 1222 | 200 | 96.4 | -0.083333 | 26.7778 | 245.1758 | 6565.2629 | 6565.2629 | 0 | 6194492.4474 | 2929630.2814 | 1.7207 | 0.81379 | 1.0324
| High | 1223 | 201 | 96.1 | -0.097222 | 26.6944 | 216.6674 | 5783.8148 | 5783.8148 | 0 | 6200276.2622 | 2929630.2814 | 1.7223 | 0.81379 | 1.0334
| High | 1224 | 202 | 95.7 | -0.083333 | 26.5833 | 241.4371 | 6418.2016 | 6418.2016 | 0 | 6206694.4638 | 2929630.2814 | 1.7241 | 0.81379 | 1.0344
| High | 1225 | 203 | 95.5 | -0.055556 | 26.5278 | 294.1794 | 7803.9258 | 7803.9258 | 0 | 6214498.3896 | 2929630.2814 | 1.7262 | 0.81379 | 1.0357
| High | 1226 | 204 | 95.3 | -0.041667 | 26.4722 | 320.0212 | 8471.6722 | 8471.6722 | 0 | 6222970.0618 | 2929630.2814 | 1.7286 | 0.81379 | 1.0372
| High | 1227 | 205 | 95.2 | -0.041667 | 26.4444 | 319.4915 | 8448.7762 | 8448.7762 | 0 | 6231418.838 | 2929630.2814 | 1.7309 | 0.81379 | 1.0386
| High | 1228 | 206 | 95 | -0.041667 | 26.3889 | 318.4339 | 8403.1166 | 8403.1166 | 0 | 6239821.9546 | 2929630.2814 | 1.7333 | 0.81379 | 1.04
| High | 1229 | 207 | 94.9 | -0.041667 | 26.3611 | 317.9059 | 8380.3528 | 8380.3528 | 0 | 6248202.3074 | 2929630.2814 | 1.7356 | 0.81379 | 1.0414
| High | 1230 | 208 | 94.7 | -0.055556 | 26.3056 | 289.9488 | 7627.2647 | 7627.2647 | 0 | 6255829.5721 | 2929630.2814 | 1.7377 | 0.81379 | 1.0426
| High | 1231 | 209 | 94.5 | -0.041667 | 26.25 | 315.7995 | 8289.7371 | 8289.7371 | 0 | 6264119.3092 | 2929630.2814 | 1.74 | 0.81379 | 1.044
| High | 1232 | 210 | 94.4 | -0.013889 | 26.2222 | 369.0799 | 9678.094 | 9678.094 | 0 | 6273797.4031 | 2929630.2814 | 1.7427 | 0.81379 | 1.0456
| High | 1233 | 211 | 94.4 | -0.013889 | 26.2222 | 369.0799 | 9678.094 | 9678.094 | 0 | 6283475.4971 | 2929630.2814 | 1.7454 | 0.81379 | 1.0472
| High | 1234 | 212 | 94.3 | -0.013889 | 26.1944 | 368.5552 | 9654.0988 | 9654.0988 | 0 | 6293129.5958 | 2929630.2814 | 1.7481 | 0.81379 | 1.0489
| High | 1235 | 213 | 94.3 | -0.027778 | 26.1944 | 341.6524 | 8949.3954 | 8949.3954 | 0 | 6302078.9913 | 2929630.2814 | 1.7506 | 0.81379 | 1.0503
| High | 1236 | 214 | 94.1 | -0.055556 | 26.1389 | 286.7992 | 7496.6132 | 7496.6132 | 0 | 6309575.6045 | 2929630.2814 | 1.7527 | 0.81379 | 1.0516
| High | 1237 | 215 | 93.9 | -0.097222 | 26.0833 | 205.0455 | 5348.2697 | 5348.2697 | 0 | 6314923.8742 | 2929630.2814 | 1.7541 | 0.81379 | 1.0525
| High | 1238 | 216 | 93.4 | -0.15278 | 25.9444 | 94.8306 | 2460.3265 | 2460.3265 | 0 | 6317384.2008 | 2929630.2814 | 1.7548 | 0.81379 | 1.0529
| High | 1239 | 217 | 92.8 | -0.19444 | 25.7778 | 11.016 | 283.9688 | 283.9688 | 0 | 6317668.1695 | 2929630.2814 | 1.7549 | 0.81379 | 1.0529
| High | 1240 | 218 | 92 | -0.20833 | 25.5556 | -19.9972 | -511.0401 | 0 | 511.0401 | 6317668.1695 | 2930141.3216 | 1.7549 | 0.81393 | 1.0529
| High | 1241 | 219 | 91.3 | -0.19444 | 25.3611 | 3.3381 | 84.6575 | 84.6575 | 0 | 6317752.8271 | 2930141.3216 | 1.7549 | 0.81393 | 1.053
| High | 1242 | 220 | 90.6 | -0.18056 | 25.1667 | 26.7006 | 671.9661 | 671.9661 | 0 | 6318424.7932 | 2930141.3216 | 1.7551 | 0.81393 | 1.0531
| High | 1243 | 221 | 90 | -0.18056 | 25 | 23.6878 | 592.1962 | 592.1962 | 0 | 6319016.9894 | 2930141.3216 | 1.7553 | 0.81393 | 1.0532
| High | 1244 | 222 | 89.3 | -0.18056 | 24.8056 | 20.1982 | 501.0283 | 501.0283 | 0 | 6319518.0176 | 2930141.3216 | 1.7554 | 0.81393 | 1.0533
| High | 1245 | 223 | 88.7 | -0.16667 | 24.6389 | 44.1316 | 1087.3533 | 1087.3533 | 0 | 6320605.3709 | 2930141.3216 | 1.7557 | 0.81393 | 1.0534
| High | 1246 | 224 | 88.1 | -0.18056 | 24.4722 | 14.2794 | 349.4489 | 349.4489 | 0 | 6320954.8199 | 2930141.3216 | 1.7558 | 0.81393 | 1.0535
| High | 1247 | 225 | 87.4 | -0.19444 | 24.2778 | -16.039 | -389.392 | 0 | 389.392 | 6320954.8199 | 2930530.7135 | 1.7558 | 0.81404 | 1.0535
| High | 1248 | 226 | 86.7 | -0.19444 | 24.0833 | -19.4274 | -467.8776 | 0 | 467.8776 | 6320954.8199 | 2930998.5912 | 1.7558 | 0.81417 | 1.0535
| High | 1249 | 227 | 86 | -0.19444 | 23.8889 | -22.7886 | -544.3947 | 0 | 544.3947 | 6320954.8199 | 2931542.9859 | 1.7558 | 0.81432 | 1.0535
| High | 1250 | 228 | 85.3 | -0.18056 | 23.6944 | 0.78024 | 18.4874 | 18.4874 | 0 | 6320973.3073 | 2931542.9859 | 1.7558 | 0.81432 | 1.0535
| High | 1251 | 229 | 84.7 | -0.16667 | 23.5278 | 24.8471 | 584.5961 | 584.5961 | 0 | 6321557.9034 | 2931542.9859 | 1.756 | 0.81432 | 1.0536
| High | 1252 | 230 | 84.1 | -0.16667 | 23.3611 | 22.0311 | 514.6714 | 514.6714 | 0 | 6322072.5748 | 2931542.9859 | 1.7561 | 0.81432 | 1.0537
| High | 1253 | 231 | 83.5 | -0.16667 | 23.1944 | 19.2352 | 446.1497 | 446.1497 | 0 | 6322518.7245 | 2931542.9859 | 1.7563 | 0.81432 | 1.0538
| High | 1254 | 232 | 82.9 | -0.16667 | 23.0278 | 16.4593 | 379.0209 | 379.0209 | 0 | 6322897.7454 | 2931542.9859 | 1.7564 | 0.81432 | 1.0538
| High | 1255 | 233 | 82.3 | -0.16667 | 22.8611 | 13.7034 | 313.2751 | 313.2751 | 0 | 6323211.0204 | 2931542.9859 | 1.7564 | 0.81432 | 1.0539
| High | 1256 | 234 | 81.7 | -0.16667 | 22.6944 | 10.9675 | 248.9022 | 248.9022 | 0 | 6323459.9226 | 2931542.9859 | 1.7565 | 0.81432 | 1.0539
| High | 1257 | 235 | 81.1 | -0.16667 | 22.5278 | 8.2517 | 185.8922 | 185.8922 | 0 | 6323645.8148 | 2931542.9859 | 1.7566 | 0.81432 | 1.0539
| High | 1258 | 236 | 80.5 | -0.16667 | 22.3611 | 5.5559 | 124.2352 | 124.2352 | 0 | 6323770.05 | 2931542.9859 | 1.7566 | 0.81432 | 1.054
| High | 1259 | 237 | 79.9 | -0.15278 | 22.1944 | 29.7828 | 661.0132 | 661.0132 | 0 | 6324431.0632 | 2931542.9859 | 1.7568 | 0.81432 | 1.0541
| High | 1260 | 238 | 79.4 | -0.125 | 22.0556 | 81.3738 | 1794.745 | 1794.745 | 0 | 6326225.8082 | 2931542.9859 | 1.7573 | 0.81432 | 1.0544
| High | 1261 | 239 | 79 | -0.097222 | 21.9444 | 133.4178 | 2927.7785 | 2927.7785 | 0 | 6329153.5867 | 2931542.9859 | 1.7581 | 0.81432 | 1.0549
| High | 1262 | 240 | 78.7 | -0.041667 | 21.8611 | 239.7135 | 5240.403 | 5240.403 | 0 | 6334393.9897 | 2931542.9859 | 1.7596 | 0.81432 | 1.0557
| High | 1263 | 241 | 78.7 | 0.013889 | 21.8611 | 347.3246 | 7592.9015 | 7592.9015 | 0 | 6341986.8912 | 2931542.9859 | 1.7617 | 0.81432 | 1.057
| High | 1264 | 242 | 78.8 | 0.055556 | 21.8889 | 428.4708 | 9378.7504 | 9378.7504 | 0 | 6351365.6415 | 2931542.9859 | 1.7643 | 0.81432 | 1.0586
| High | 1265 | 243 | 79.1 | 0.083333 | 21.9722 | 483.5934 | 10625.6225 | 10625.6225 | 0 | 6361991.264 | 2931542.9859 | 1.7672 | 0.81432 | 1.0603
| High | 1266 | 244 | 79.4 | 0.069444 | 22.0556 | 458.0127 | 10101.7249 | 10101.7249 | 0 | 6372092.9889 | 2931542.9859 | 1.77 | 0.81432 | 1.062
| High | 1267 | 245 | 79.6 | 0.055556 | 22.1111 | 431.9941 | 9551.8694 | 9551.8694 | 0 | 6381644.8583 | 2931542.9859 | 1.7727 | 0.81432 | 1.0636
| High | 1268 | 246 | 79.8 | 0.027778 | 22.1667 | 379.0749 | 8402.8272 | 8402.8272 | 0 | 6390047.6856 | 2931542.9859 | 1.775 | 0.81432 | 1.065
| High | 1269 | 247 | 79.8 | -0.027778 | 22.1667 | 271.4638 | 6017.4476 | 6017.4476 | 0 | 6396065.1332 | 2931542.9859 | 1.7767 | 0.81432 | 1.066
| High | 1270 | 248 | 79.6 | -0.069444 | 22.1111 | 189.8691 | 4198.2166 | 4198.2166 | 0 | 6400263.3498 | 2931542.9859 | 1.7779 | 0.81432 | 1.0667
| High | 1271 | 249 | 79.3 | -0.097222 | 22.0278 | 134.7381 | 2967.9819 | 2967.9819 | 0 | 6403231.3316 | 2931542.9859 | 1.7787 | 0.81432 | 1.0672
| High | 1272 | 250 | 78.9 | -0.11111 | 21.9167 | 106.076 | 2324.8314 | 2324.8314 | 0 | 6405556.163 | 2931542.9859 | 1.7793 | 0.81432 | 1.0676
| High | 1273 | 251 | 78.5 | -0.097222 | 21.8056 | 131.2282 | 2861.5043 | 2861.5043 | 0 | 6408417.6674 | 2931542.9859 | 1.7801 | 0.81432 | 1.0681
| High | 1274 | 252 | 78.2 | -0.083333 | 21.7222 | 156.824 | 3406.5649 | 3406.5649 | 0 | 6411824.2323 | 2931542.9859 | 1.7811 | 0.81432 | 1.0686
| High | 1275 | 253 | 77.9 | -0.069444 | 21.6389 | 182.4247 | 3947.4678 | 3947.4678 | 0 | 6415771.7 | 2931542.9859 | 1.7822 | 0.81432 | 1.0693
| High | 1276 | 254 | 77.7 | -0.027778 | 21.5833 | 262.2678 | 5660.613 | 5660.613 | 0 | 6421432.313 | 2931542.9859 | 1.7837 | 0.81432 | 1.0702
| High | 1277 | 255 | 77.7 | 0.013889 | 21.5833 | 342.9761 | 7402.5679 | 7402.5679 | 0 | 6428834.8809 | 2931542.9859 | 1.7858 | 0.81432 | 1.0715
| High | 1278 | 256 | 77.8 | 0.027778 | 21.6111 | 370.3112 | 8002.8374 | 8002.8374 | 0 | 6436837.7183 | 2931542.9859 | 1.788 | 0.81432 | 1.0728
| High | 1279 | 257 | 77.9 | 0.041667 | 21.6389 | 397.6469 | 8604.6375 | 8604.6375 | 0 | 6445442.3558 | 2931542.9859 | 1.7904 | 0.81432 | 1.0742
| High | 1280 | 258 | 78.1 | 0.055556 | 21.6944 | 425.4172 | 9229.1891 | 9229.1891 | 0 | 6454671.5449 | 2931542.9859 | 1.793 | 0.81432 | 1.0758
| High | 1281 | 259 | 78.3 | 0.027778 | 21.75 | 372.4813 | 8101.4684 | 8101.4684 | 0 | 6462773.0133 | 2931542.9859 | 1.7952 | 0.81432 | 1.0771
| High | 1282 | 260 | 78.3 | 0.013889 | 21.75 | 345.5785 | 7516.333 | 7516.333 | 0 | 6470289.3463 | 2931542.9859 | 1.7973 | 0.81432 | 1.0784
| High | 1283 | 261 | 78.4 | 0.013889 | 21.7778 | 346.0142 | 7535.4206 | 7535.4206 | 0 | 6477824.7669 | 2931542.9859 | 1.7994 | 0.81432 | 1.0796
| High | 1284 | 262 | 78.4 | 0 | 21.7778 | 319.1114 | 6949.5379 | 6949.5379 | 0 | 6484774.3047 | 2931542.9859 | 1.8013 | 0.81432 | 1.0808
| High | 1285 | 263 | 78.4 | -0.027778 | 21.7778 | 265.3059 | 5777.7724 | 5777.7724 | 0 | 6490552.0771 | 2931542.9859 | 1.8029 | 0.81432 | 1.0818
| High | 1286 | 264 | 78.2 | -0.055556 | 21.7222 | 210.6295 | 4575.3411 | 4575.3411 | 0 | 6495127.4182 | 2931542.9859 | 1.8042 | 0.81432 | 1.0825
| High | 1287 | 265 | 78 | -0.069444 | 21.6667 | 182.8582 | 3961.9267 | 3961.9267 | 0 | 6499089.3449 | 2931542.9859 | 1.8053 | 0.81432 | 1.0832
| High | 1288 | 266 | 77.7 | -0.097222 | 21.5833 | 127.7539 | 2757.3549 | 2757.3549 | 0 | 6501846.6998 | 2931542.9859 | 1.8061 | 0.81432 | 1.0836
| High | 1289 | 267 | 77.3 | -0.11111 | 21.4722 | 99.1273 | 2128.4834 | 2128.4834 | 0 | 6503975.1832 | 2931542.9859 | 1.8067 | 0.81432 | 1.084
| High | 1290 | 268 | 76.9 | -0.097222 | 21.3611 | 124.3152 | 2655.5098 | 2655.5098 | 0 | 6506630.6931 | 2931542.9859 | 1.8074 | 0.81432 | 1.0844
| High | 1291 | 269 | 76.6 | -0.097222 | 21.2778 | 123.0348 | 2617.9072 | 2617.9072 | 0 | 6509248.6003 | 2931542.9859 | 1.8081 | 0.81432 | 1.0849
| High | 1292 | 270 | 76.2 | -0.125 | 21.1667 | 67.5299 | 1429.3828 | 1429.3828 | 0 | 6510677.983 | 2931542.9859 | 1.8085 | 0.81432 | 1.0851
| High | 1293 | 271 | 75.7 | -0.13889 | 21.0278 | 38.5154 | 809.8941 | 809.8941 | 0 | 6511487.8771 | 2931542.9859 | 1.8087 | 0.81432 | 1.0852
| High | 1294 | 272 | 75.2 | -0.13889 | 20.8889 | 36.4177 | 760.7245 | 760.7245 | 0 | 6512248.6017 | 2931542.9859 | 1.809 | 0.81432 | 1.0854
| High | 1295 | 273 | 74.7 | -0.11111 | 20.75 | 88.1393 | 1828.8914 | 1828.8914 | 0 | 6514077.493 | 2931542.9859 | 1.8095 | 0.81432 | 1.0857
| High | 1296 | 274 | 74.4 | -0.055556 | 20.6667 | 194.5068 | 4019.8073 | 4019.8073 | 0 | 6518097.3003 | 2931542.9859 | 1.8106 | 0.81432 | 1.0863
| High | 1297 | 275 | 74.3 | 0 | 20.6389 | 301.7045 | 6226.8452 | 6226.8452 | 0 | 6524324.1455 | 2931542.9859 | 1.8123 | 0.81432 | 1.0874
| High | 1298 | 276 | 74.4 | 0.041667 | 20.6667 | 382.8262 | 7911.7425 | 7911.7425 | 0 | 6532235.8879 | 2931542.9859 | 1.8145 | 0.81432 | 1.0887
| High | 1299 | 277 | 74.6 | 0.069444 | 20.7222 | 437.4603 | 9065.1506 | 9065.1506 | 0 | 6541301.0385 | 2931542.9859 | 1.817 | 0.81432 | 1.0902
| High | 1300 | 278 | 74.9 | 0.069444 | 20.8056 | 438.7073 | 9127.5499 | 9127.5499 | 0 | 6550428.5883 | 2931542.9859 | 1.8196 | 0.81432 | 1.0917
| High | 1301 | 279 | 75.1 | 0.055556 | 20.8611 | 412.6387 | 8608.101 | 8608.101 | 0 | 6559036.6894 | 2931542.9859 | 1.822 | 0.81432 | 1.0932
| High | 1302 | 280 | 75.3 | 0.055556 | 20.9167 | 413.475 | 8648.5186 | 8648.5186 | 0 | 6567685.208 | 2931542.9859 | 1.8244 | 0.81432 | 1.0946
| High | 1303 | 281 | 75.5 | 0.069444 | 20.9722 | 441.2163 | 9253.2869 | 9253.2869 | 0 | 6576938.4949 | 2931542.9859 | 1.8269 | 0.81432 | 1.0962
| High | 1304 | 282 | 75.8 | 0.055556 | 21.0556 | 415.5756 | 8750.1741 | 8750.1741 | 0 | 6585688.669 | 2931542.9859 | 1.8294 | 0.81432 | 1.0976
| High | 1305 | 283 | 75.9 | 0.027778 | 21.0833 | 362.1918 | 7636.2099 | 7636.2099 | 0 | 6593324.8789 | 2931542.9859 | 1.8315 | 0.81432 | 1.0989
| High | 1306 | 284 | 76 | 0.013889 | 21.1111 | 335.7113 | 7087.2393 | 7087.2393 | 0 | 6600412.1182 | 2931542.9859 | 1.8334 | 0.81432 | 1.1001
| High | 1307 | 285 | 76 | 0 | 21.1111 | 308.8086 | 6519.2917 | 6519.2917 | 0 | 6606931.4099 | 2931542.9859 | 1.8353 | 0.81432 | 1.1012
| High | 1308 | 286 | 76 | -0.013889 | 21.1111 | 281.9058 | 5951.3442 | 5951.3442 | 0 | 6612882.7541 | 2931542.9859 | 1.8369 | 0.81432 | 1.1021
| High | 1309 | 287 | 75.9 | -0.013889 | 21.0833 | 281.4834 | 5934.6092 | 5934.6092 | 0 | 6618817.3634 | 2931542.9859 | 1.8386 | 0.81432 | 1.1031
| High | 1310 | 288 | 75.9 | -0.013889 | 21.0833 | 281.4834 | 5934.6092 | 5934.6092 | 0 | 6624751.9726 | 2931542.9859 | 1.8402 | 0.81432 | 1.1041
| High | 1311 | 289 | 75.8 | -0.027778 | 21.0556 | 254.1589 | 5351.4565 | 5351.4565 | 0 | 6630103.4292 | 2931542.9859 | 1.8417 | 0.81432 | 1.105
| High | 1312 | 290 | 75.7 | -0.041667 | 21.0278 | 226.8349 | 4769.8335 | 4769.8335 | 0 | 6634873.2627 | 2931542.9859 | 1.843 | 0.81432 | 1.1058
| High | 1313 | 291 | 75.5 | -0.069444 | 20.9722 | 172.1885 | 3611.1765 | 3611.1765 | 0 | 6638484.4392 | 2931542.9859 | 1.844 | 0.81432 | 1.1064
| High | 1314 | 292 | 75.2 | -0.069444 | 20.8889 | 170.9316 | 3570.5702 | 3570.5702 | 0 | 6642055.0094 | 2931542.9859 | 1.845 | 0.81432 | 1.107
| High | 1315 | 293 | 75 | -0.069444 | 20.8333 | 170.0963 | 3543.6736 | 3543.6736 | 0 | 6645598.683 | 2931542.9859 | 1.846 | 0.81432 | 1.1076
| High | 1316 | 294 | 74.7 | -0.125 | 20.75 | 61.2366 | 1270.6587 | 1270.6587 | 0 | 6646869.3418 | 2931542.9859 | 1.8464 | 0.81432 | 1.1078
| High | 1317 | 295 | 74.1 | -0.13889 | 20.5833 | 31.8515 | 655.6098 | 655.6098 | 0 | 6647524.9516 | 2931542.9859 | 1.8465 | 0.81432 | 1.1079
| High | 1318 | 296 | 73.7 | -0.11111 | 20.4722 | 84.0133 | 1719.939 | 1719.939 | 0 | 6649244.8906 | 2931542.9859 | 1.847 | 0.81432 | 1.1082
| High | 1319 | 297 | 73.3 | -0.027778 | 20.3611 | 243.7951 | 4963.9395 | 4963.9395 | 0 | 6654208.8301 | 2931542.9859 | 1.8484 | 0.81432 | 1.109
| High | 1320 | 298 | 73.5 | 0.097222 | 20.4167 | 486.7364 | 9937.5355 | 9937.5355 | 0 | 6664146.3655 | 2931542.9859 | 1.8512 | 0.81432 | 1.1107
| High | 1321 | 299 | 74 | 0.19444 | 20.5556 | 677.1064 | 13918.2979 | 13918.2979 | 0 | 6678064.6635 | 2931542.9859 | 1.855 | 0.81432 | 1.113
| High | 1322 | 300 | 74.9 | 0.29167 | 20.8056 | 869.1518 | 18083.1857 | 18083.1857 | 0 | 6696147.8491 | 2931542.9859 | 1.86 | 0.81432 | 1.116
| High | 1323 | 301 | 76.1 | 0.38889 | 21.1389 | 1062.5092 | 22460.2645 | 22460.2645 | 0 | 6718608.1136 | 2931542.9859 | 1.8663 | 0.81432 | 1.1198
| High | 1324 | 302 | 77.7 | 0.43056 | 21.5833 | 1150.0595 | 24822.1165 | 24822.1165 | 0 | 6743430.2301 | 2931542.9859 | 1.8732 | 0.81432 | 1.1239
| High | 1325 | 303 | 79.2 | 0.36111 | 22 | 1022.0891 | 22485.9607 | 22485.9607 | 0 | 6765916.1908 | 2931542.9859 | 1.8794 | 0.81432 | 1.1277
| High | 1326 | 304 | 80.3 | 0.22222 | 22.3056 | 757.9395 | 16906.2611 | 16906.2611 | 0 | 6782822.4518 | 2931542.9859 | 1.8841 | 0.81432 | 1.1305
| High | 1327 | 305 | 80.8 | 0.097222 | 22.4444 | 518.054 | 11627.4353 | 11627.4353 | 0 | 6794449.8872 | 2931542.9859 | 1.8873 | 0.81432 | 1.1324
| High | 1328 | 306 | 81 | 0.027778 | 22.5 | 384.4399 | 8649.8974 | 8649.8974 | 0 | 6803099.7845 | 2931542.9859 | 1.8897 | 0.81432 | 1.1338
| High | 1329 | 307 | 81 | 0 | 22.5 | 330.6343 | 7439.2724 | 7439.2724 | 0 | 6810539.0569 | 2931542.9859 | 1.8918 | 0.81432 | 1.1351
| High | 1330 | 308 | 81 | 0 | 22.5 | 330.6343 | 7439.2724 | 7439.2724 | 0 | 6817978.3292 | 2931542.9859 | 1.8939 | 0.81432 | 1.1363
| High | 1331 | 309 | 81 | 0 | 22.5 | 330.6343 | 7439.2724 | 7439.2724 | 0 | 6825417.6016 | 2931542.9859 | 1.8959 | 0.81432 | 1.1376
| High | 1332 | 310 | 81 | -0.013889 | 22.5 | 303.7315 | 6833.9599 | 6833.9599 | 0 | 6832251.5615 | 2931542.9859 | 1.8978 | 0.81432 | 1.1387
| High | 1333 | 311 | 80.9 | -0.055556 | 22.4722 | 222.5731 | 5001.7116 | 5001.7116 | 0 | 6837253.2731 | 2931542.9859 | 1.8992 | 0.81432 | 1.1395
| High | 1334 | 312 | 80.6 | -0.083333 | 22.3889 | 167.4204 | 3748.3576 | 3748.3576 | 0 | 6841001.6307 | 2931542.9859 | 1.9003 | 0.81432 | 1.1402
| High | 1335 | 313 | 80.3 | -0.083333 | 22.3056 | 166.0784 | 3704.4702 | 3704.4702 | 0 | 6844706.1009 | 2931542.9859 | 1.9013 | 0.81432 | 1.1408
| High | 1336 | 314 | 80 | -0.055556 | 22.2222 | 218.5468 | 4856.5966 | 4856.5966 | 0 | 6849562.6975 | 2931542.9859 | 1.9027 | 0.81432 | 1.1416
| High | 1337 | 315 | 79.9 | -0.027778 | 22.1944 | 271.9078 | 6034.8431 | 6034.8431 | 0 | 6855597.5406 | 2931542.9859 | 1.9043 | 0.81432 | 1.1426
| High | 1338 | 316 | 79.8 | -0.013889 | 22.1667 | 298.3666 | 6613.7925 | 6613.7925 | 0 | 6862211.3331 | 2931542.9859 | 1.9062 | 0.81432 | 1.1437
| High | 1339 | 317 | 79.8 | 0 | 22.1667 | 325.2694 | 7210.1374 | 7210.1374 | 0 | 6869421.4706 | 2931542.9859 | 1.9082 | 0.81432 | 1.1449
| High | 1340 | 318 | 79.8 | 0.013889 | 22.1667 | 352.1721 | 7806.4823 | 7806.4823 | 0 | 6877227.9529 | 2931542.9859 | 1.9103 | 0.81432 | 1.1462
| High | 1341 | 319 | 79.9 | 0.027778 | 22.1944 | 379.5189 | 8423.2119 | 8423.2119 | 0 | 6885651.1648 | 2931542.9859 | 1.9127 | 0.81432 | 1.1476
| High | 1342 | 320 | 80 | 0.069444 | 22.2222 | 460.6718 | 10237.1522 | 10237.1522 | 0 | 6895888.317 | 2931542.9859 | 1.9155 | 0.81432 | 1.1493
| High | 1343 | 321 | 80.4 | 0.11111 | 22.3333 | 543.1641 | 12130.6639 | 12130.6639 | 0 | 6908018.9809 | 2931542.9859 | 1.9189 | 0.81432 | 1.1513
| High | 1344 | 322 | 80.8 | 0.11111 | 22.4444 | 544.9568 | 12231.2532 | 12231.2532 | 0 | 6920250.2341 | 2931542.9859 | 1.9223 | 0.81432 | 1.1534
| High | 1345 | 323 | 81.2 | 0.097222 | 22.5556 | 519.8557 | 11725.6345 | 11725.6345 | 0 | 6931975.8687 | 2931542.9859 | 1.9255 | 0.81432 | 1.1553
| High | 1346 | 324 | 81.5 | 0.055556 | 22.6389 | 440.5045 | 9972.5319 | 9972.5319 | 0 | 6941948.4005 | 2931542.9859 | 1.9283 | 0.81432 | 1.157
| High | 1347 | 325 | 81.6 | 0.013889 | 22.6667 | 360.2496 | 8165.658 | 8165.658 | 0 | 6950114.0585 | 2931542.9859 | 1.9306 | 0.81432 | 1.1584
| High | 1348 | 326 | 81.6 | -0.027778 | 22.6667 | 279.5413 | 6336.2691 | 6336.2691 | 0 | 6956450.3276 | 2931542.9859 | 1.9323 | 0.81432 | 1.1594
| High | 1349 | 327 | 81.4 | -0.125 | 22.6111 | 90.3154 | 2042.1325 | 2042.1325 | 0 | 6958492.4601 | 2931542.9859 | 1.9329 | 0.81432 | 1.1597
| High | 1350 | 328 | 80.7 | -0.25 | 22.4167 | -154.9644 | -3473.7858 | 0 | 3473.7858 | 6958492.4601 | 2935016.7717 | 1.9329 | 0.81528 | 1.1597
| High | 1351 | 329 | 79.6 | -0.34722 | 22.1111 | -348.1865 | -7698.7896 | 0 | 7698.7896 | 6958492.4601 | 2942715.5612 | 1.9329 | 0.81742 | 1.1597
| High | 1352 | 330 | 78.2 | -0.38889 | 21.7222 | -435.0372 | -9449.9737 | 0 | 9449.9737 | 6958492.4601 | 2952165.5349 | 1.9329 | 0.82005 | 1.1597
| High | 1353 | 331 | 76.8 | -0.40278 | 21.3333 | -467.9733 | -9983.4303 | 0 | 9983.4303 | 6958492.4601 | 2962148.9653 | 1.9329 | 0.82282 | 1.1597
| High | 1354 | 332 | 75.3 | -0.41667 | 20.9167 | -501.2194 | -10483.8401 | 0 | 10483.8401 | 6958492.4601 | 2972632.8054 | 1.9329 | 0.82573 | 1.1597
| High | 1355 | 333 | 73.8 | -0.44444 | 20.5 | -561.2433 | -11505.4869 | 0 | 11505.4869 | 6958492.4601 | 2984138.2923 | 1.9329 | 0.82893 | 1.1597
| High | 1356 | 334 | 72.1 | -0.5 | 20.0278 | -675.7505 | -13533.7805 | 0 | 13533.7805 | 6958492.4601 | 2997672.0729 | 1.9329 | 0.83269 | 1.1597
| High | 1357 | 335 | 70.2 | -0.54167 | 19.5 | -763.9761 | -14897.5331 | 0 | 14897.5331 | 6958492.4601 | 3012569.606 | 1.9329 | 0.83682 | 1.1597
| High | 1358 | 336 | 68.2 | -0.56944 | 18.9444 | -825.4776 | -15638.2151 | 0 | 15638.2151 | 6958492.4601 | 3028207.8212 | 1.9329 | 0.84117 | 1.1597
| High | 1359 | 337 | 66.1 | -0.61111 | 18.3611 | -914.0274 | -16782.5585 | 0 | 16782.5585 | 6958492.4601 | 3044990.3797 | 1.9329 | 0.84583 | 1.1597
| High | 1360 | 338 | 63.8 | -0.625 | 17.7222 | -949.237 | -16822.5896 | 0 | 16822.5896 | 6958492.4601 | 3061812.9694 | 1.9329 | 0.8505 | 1.1597
| High | 1361 | 339 | 61.6 | -0.5 | 17.1111 | -714.7825 | -12230.7223 | 0 | 12230.7223 | 6958492.4601 | 3074043.6916 | 1.9329 | 0.8539 | 1.1597
| High | 1362 | 340 | 60.2 | -0.25 | 16.7222 | -235.2735 | -3934.2962 | 0 | 3934.2962 | 6958492.4601 | 3077977.9879 | 1.9329 | 0.85499 | 1.1597
| High | 1363 | 341 | 59.8 | 0.027778 | 16.6111 | 301.4475 | 5007.3772 | 5007.3772 | 0 | 6963499.8374 | 3077977.9879 | 1.9343 | 0.85499 | 1.1606
| High | 1364 | 342 | 60.4 | 0.27778 | 16.7778 | 787.7026 | 13215.9 | 13215.9 | 0 | 6976715.7373 | 3077977.9879 | 1.938 | 0.85499 | 1.1628
| High | 1365 | 343 | 61.8 | 0.30556 | 17.1667 | 846.2648 | 14527.5463 | 14527.5463 | 0 | 6991243.2836 | 3077977.9879 | 1.942 | 0.85499 | 1.1652
| High | 1366 | 344 | 62.6 | 0.125 | 17.3889 | 499.2957 | 8682.1979 | 8682.1979 | 0 | 6999925.4815 | 3077977.9879 | 1.9444 | 0.85499 | 1.1667
| High | 1367 | 345 | 62.7 | -0.097222 | 17.4167 | 69.1997 | 1205.2274 | 1205.2274 | 0 | 7001130.709 | 3077977.9879 | 1.9448 | 0.85499 | 1.1669
| High | 1368 | 346 | 61.9 | -0.375 | 17.1944 | -471.6274 | -8109.3703 | 0 | 8109.3703 | 7001130.709 | 3086087.3581 | 1.9448 | 0.85725 | 1.1669
| High | 1369 | 347 | 60 | -0.48611 | 16.6667 | -693.2891 | -11554.8191 | 0 | 11554.8191 | 7001130.709 | 3097642.1773 | 1.9448 | 0.86046 | 1.1669
| High | 1370 | 348 | 58.4 | -0.30556 | 16.2222 | -348.8201 | -5658.6378 | 0 | 5658.6378 | 7001130.709 | 3103300.8151 | 1.9448 | 0.86203 | 1.1669
| High | 1371 | 349 | 57.8 | -0.083333 | 16.0556 | 79.6858 | 1279.4005 | 1279.4005 | 0 | 7002410.1095 | 3103300.8151 | 1.9451 | 0.86203 | 1.1671
| High | 1372 | 350 | 57.8 | 0 | 16.0556 | 241.1025 | 3871.0348 | 3871.0348 | 0 | 7006281.1443 | 3103300.8151 | 1.9462 | 0.86203 | 1.1677
| High | 1373 | 351 | 57.8 | -0.069444 | 16.0556 | 106.5886 | 1711.3396 | 1711.3396 | 0 | 7007992.4838 | 3103300.8151 | 1.9467 | 0.86203 | 1.168
| High | 1374 | 352 | 57.3 | -0.22222 | 15.9167 | -190.942 | -3039.1606 | 0 | 3039.1606 | 7007992.4838 | 3106339.9756 | 1.9467 | 0.86287 | 1.168
| High | 1375 | 353 | 56.2 | -0.41667 | 15.6111 | -571.0522 | -8914.7591 | 0 | 8914.7591 | 7007992.4838 | 3115254.7348 | 1.9467 | 0.86535 | 1.168
| High | 1376 | 354 | 54.3 | -0.75 | 15.0833 | -1222.5562 | -18440.2227 | 0 | 18440.2227 | 7007992.4838 | 3133694.9575 | 1.9467 | 0.87047 | 1.168
| High | 1377 | 355 | 50.8 | -1.2222 | 14.1111 | -2147.4782 | -30303.3032 | 0 | 30303.3032 | 7007992.4838 | 3163998.2607 | 1.9467 | 0.87889 | 1.168
| High | 1378 | 356 | 45.5 | -1.4722 | 12.6389 | -2645.9188 | -33441.474 | 0 | 33441.474 | 7007992.4838 | 3197439.7346 | 1.9467 | 0.88818 | 1.168
| High | 1379 | 357 | 40.2 | -1.4722 | 11.1667 | -2658.5475 | -29687.1133 | 0 | 29687.1133 | 7007992.4838 | 3227126.848 | 1.9467 | 0.89642 | 1.168
| High | 1380 | 358 | 34.9 | -1.4722 | 9.6944 | -2669.6141 | -25880.4256 | 0 | 25880.4256 | 7007992.4838 | 3253007.2735 | 1.9467 | 0.90361 | 1.168
| High | 1381 | 359 | 29.6 | -1.0556 | 8.2222 | -1872.0354 | -15392.2911 | 0 | 15392.2911 | 7007992.4838 | 3268399.5646 | 1.9467 | 0.90789 | 1.168
| High | 1382 | 360 | 27.3 | -0.041667 | 7.5833 | 88.2287 | 669.0678 | 669.0678 | 0 | 7008661.5516 | 3268399.5646 | 1.9469 | 0.90789 | 1.1681
| High | 1383 | 361 | 29.3 | 0.77778 | 8.1389 | 1678.64 | 13662.2642 | 13662.2642 | 0 | 7022323.8159 | 3268399.5646 | 1.9506 | 0.90789 | 1.1704
| High | 1384 | 362 | 32.9 | 0.875 | 9.1389 | 1873.1852 | 17118.8313 | 17118.8313 | 0 | 7039442.6471 | 3268399.5646 | 1.9554 | 0.90789 | 1.1732
| High | 1385 | 363 | 35.6 | 0.52778 | 9.8889 | 1205.758 | 11923.6069 | 11923.6069 | 0 | 7051366.2541 | 3268399.5646 | 1.9587 | 0.90789 | 1.1752
| High | 1386 | 364 | 36.7 | 0.27778 | 10.1944 | 723.7192 | 7377.9154 | 7377.9154 | 0 | 7058744.1694 | 3268399.5646 | 1.9608 | 0.90789 | 1.1765
| High | 1387 | 365 | 37.6 | 0.375 | 10.4444 | 913.8979 | 9545.1557 | 9545.1557 | 0 | 7068289.3251 | 3268399.5646 | 1.9634 | 0.90789 | 1.178
| High | 1388 | 366 | 39.4 | 0.68056 | 10.9444 | 1509.6126 | 16521.8709 | 16521.8709 | 0 | 7084811.196 | 3268399.5646 | 1.968 | 0.90789 | 1.1808
| High | 1389 | 367 | 42.5 | 0.98611 | 11.8056 | 2108.5327 | 24892.4001 | 24892.4001 | 0 | 7109703.5961 | 3268399.5646 | 1.9749 | 0.90789 | 1.185
| High | 1390 | 368 | 46.5 | 1.0694 | 12.9167 | 2279.8474 | 29448.0294 | 29448.0294 | 0 | 7139151.6255 | 3268399.5646 | 1.9831 | 0.90789 | 1.1899
| High | 1391 | 369 | 50.2 | 0.875 | 13.9444 | 1913.1564 | 26677.9028 | 26677.9028 | 0 | 7165829.5282 | 3268399.5646 | 1.9905 | 0.90789 | 1.1943
| High | 1392 | 370 | 52.8 | 0.56944 | 14.6667 | 1328.741 | 19488.202 | 19488.202 | 0 | 7185317.7303 | 3268399.5646 | 1.9959 | 0.90789 | 1.1976
| High | 1393 | 371 | 54.3 | 0.29167 | 15.0833 | 795.1521 | 11993.5446 | 11993.5446 | 0 | 7197311.2749 | 3268399.5646 | 1.9993 | 0.90789 | 1.1996
| High | 1394 | 372 | 54.9 | 0.083333 | 15.25 | 393.4322 | 5999.8403 | 5999.8403 | 0 | 7203311.1152 | 3268399.5646 | 2.0009 | 0.90789 | 1.2006
| High | 1395 | 373 | 54.9 | -0.027778 | 15.25 | 178.2099 | 2717.7014 | 2717.7014 | 0 | 7206028.8166 | 3268399.5646 | 2.0017 | 0.90789 | 1.201
| High | 1396 | 374 | 54.7 | -0.11111 | 15.1944 | 16.1838 | 245.904 | 245.904 | 0 | 7206274.7206 | 3268399.5646 | 2.0017 | 0.90789 | 1.201
| High | 1397 | 375 | 54.1 | -0.20833 | 15.0278 | -173.9507 | -2614.0917 | 0 | 2614.0917 | 7206274.7206 | 3271013.6564 | 2.0017 | 0.90861 | 1.201
| High | 1398 | 376 | 53.2 | -0.27778 | 14.7778 | -311.1495 | -4598.0986 | 0 | 4598.0986 | 7206274.7206 | 3275611.7549 | 2.0017 | 0.90989 | 1.201
| High | 1399 | 377 | 52.1 | -0.34722 | 14.4722 | -448.8839 | -6496.3475 | 0 | 6496.3475 | 7206274.7206 | 3282108.1025 | 2.0017 | 0.9117 | 1.201
| High | 1400 | 378 | 50.7 | -0.41667 | 14.0833 | -587.3993 | -8272.5397 | 0 | 8272.5397 | 7206274.7206 | 3290380.6422 | 2.0017 | 0.91399 | 1.201
| High | 1401 | 379 | 49.1 | -0.45833 | 13.6389 | -672.5473 | -9172.7975 | 0 | 9172.7975 | 7206274.7206 | 3299553.4397 | 2.0017 | 0.91654 | 1.201
| High | 1402 | 380 | 47.4 | -0.54167 | 13.1667 | -838.5251 | -11040.5806 | 0 | 11040.5806 | 7206274.7206 | 3310594.0203 | 2.0017 | 0.91961 | 1.201
| High | 1403 | 381 | 45.2 | -0.77778 | 12.5556 | -1301.5365 | -16341.5134 | 0 | 16341.5134 | 7206274.7206 | 3326935.5337 | 2.0017 | 0.92415 | 1.201
| High | 1404 | 382 | 41.8 | -1.2083 | 11.6111 | -2143.7469 | -24891.283 | 0 | 24891.283 | 7206274.7206 | 3351826.8167 | 2.0017 | 0.93106 | 1.201
| High | 1405 | 383 | 36.5 | -1.4722 | 10.1389 | -2666.4378 | -27034.7168 | 0 | 27034.7168 | 7206274.7206 | 3378861.5335 | 2.0017 | 0.93857 | 1.201
| High | 1406 | 384 | 31.2 | -1.2361 | 8.6667 | -2219.0668 | -19231.9122 | 0 | 19231.9122 | 7206274.7206 | 3398093.4457 | 2.0017 | 0.94391 | 1.201
| High | 1407 | 385 | 27.6 | -0.59722 | 7.6667 | -987.4245 | -7570.2542 | 0 | 7570.2542 | 7206274.7206 | 3405663.6999 | 2.0017 | 0.94602 | 1.201
| High | 1408 | 386 | 26.9 | -0.041667 | 7.4722 | 87.6259 | 654.7605 | 654.7605 | 0 | 7206929.4811 | 3405663.6999 | 2.0019 | 0.94602 | 1.2012
| High | 1409 | 387 | 27.3 | 0.083333 | 7.5833 | 330.3537 | 2505.1824 | 2505.1824 | 0 | 7209434.6635 | 3405663.6999 | 2.0026 | 0.94602 | 1.2016
| High | 1410 | 388 | 27.5 | 0.013889 | 7.6389 | 196.1446 | 1498.3265 | 1498.3265 | 0 | 7210932.9901 | 3405663.6999 | 2.003 | 0.94602 | 1.2018
| High | 1411 | 389 | 27.4 | -0.055556 | 7.6111 | 61.478 | 467.9161 | 467.9161 | 0 | 7211400.9062 | 3405663.6999 | 2.0032 | 0.94602 | 1.2019
| High | 1412 | 390 | 27.1 | -0.097222 | 7.5278 | -19.6849 | -148.1835 | 0 | 148.1835 | 7211400.9062 | 3405811.8834 | 2.0032 | 0.94606 | 1.2019
| High | 1413 | 391 | 26.7 | -0.041667 | 7.4167 | 87.3279 | 647.6819 | 647.6819 | 0 | 7212048.5881 | 3405811.8834 | 2.0033 | 0.94606 | 1.202
| High | 1414 | 392 | 26.8 | 0.20833 | 7.4444 | 571.7266 | 4256.1872 | 4256.1872 | 0 | 7216304.7753 | 3405811.8834 | 2.0045 | 0.94606 | 1.2027
| High | 1415 | 393 | 28.2 | 0.59722 | 7.8333 | 1327.1453 | 10395.9714 | 10395.9714 | 0 | 7226700.7467 | 3405811.8834 | 2.0074 | 0.94606 | 1.2045
| High | 1416 | 394 | 31.1 | 0.91667 | 8.6389 | 1950.6906 | 16851.7989 | 16851.7989 | 0 | 7243552.5456 | 3405811.8834 | 2.0121 | 0.94606 | 1.2073
| High | 1417 | 395 | 34.8 | 1.0139 | 9.6667 | 2145.7893 | 20742.6302 | 20742.6302 | 0 | 7264295.1758 | 3405811.8834 | 2.0179 | 0.94606 | 1.2107
| High | 1418 | 396 | 38.4 | 0.84722 | 10.6667 | 1830.2828 | 19523.0164 | 19523.0164 | 0 | 7283818.1922 | 3405811.8834 | 2.0233 | 0.94606 | 1.214
| High | 1419 | 397 | 40.9 | 0.45833 | 11.3611 | 1082.5171 | 12298.5966 | 12298.5966 | 0 | 7296116.7888 | 3405811.8834 | 2.0267 | 0.94606 | 1.216
| High | 1420 | 398 | 41.7 | 0 | 11.5833 | 196.5626 | 2276.8507 | 2276.8507 | 0 | 7298393.6394 | 3405811.8834 | 2.0273 | 0.94606 | 1.2164
| High | 1421 | 399 | 40.9 | -0.47222 | 11.3611 | -719.9691 | -8179.6484 | 0 | 8179.6484 | 7298393.6394 | 3413991.5318 | 2.0273 | 0.94833 | 1.2164
| High | 1422 | 400 | 38.3 | -0.77778 | 10.6389 | -1317.5555 | -14017.3262 | 0 | 14017.3262 | 7298393.6394 | 3428008.858 | 2.0273 | 0.95222 | 1.2164
| High | 1423 | 401 | 35.3 | -0.55556 | 9.8056 | -893.25 | -8758.8129 | 0 | 8758.8129 | 7298393.6394 | 3436767.671 | 2.0273 | 0.95466 | 1.2164
| High | 1424 | 402 | 34.3 | -0.097222 | 9.5278 | -7.3935 | -70.4437 | 0 | 70.4437 | 7298393.6394 | 3436838.1146 | 2.0273 | 0.95468 | 1.2164
| High | 1425 | 403 | 34.6 | 0.27778 | 9.6111 | 719.5562 | 6915.7345 | 6915.7345 | 0 | 7305309.374 | 3436838.1146 | 2.0293 | 0.95468 | 1.2176
| High | 1426 | 404 | 36.3 | 0.68056 | 10.0833 | 1503.0879 | 15156.1364 | 15156.1364 | 0 | 7320465.5104 | 3436838.1146 | 2.0335 | 0.95468 | 1.2201
| High | 1427 | 405 | 39.5 | 0.76389 | 10.9722 | 1671.2486 | 18337.311 | 18337.311 | 0 | 7338802.8214 | 3436838.1146 | 2.0386 | 0.95468 | 1.2231
| High | 1428 | 406 | 41.8 | 0.41667 | 11.6111 | 1003.8781 | 11656.1406 | 11656.1406 | 0 | 7350458.962 | 3436838.1146 | 2.0418 | 0.95468 | 1.2251
| High | 1429 | 407 | 42.5 | 0.013889 | 11.8056 | 225.3383 | 2660.2435 | 2660.2435 | 0 | 7353119.2055 | 3436838.1146 | 2.0425 | 0.95468 | 1.2255
| High | 1430 | 408 | 41.9 | -0.33333 | 11.6389 | -448.6391 | -5221.6612 | 0 | 5221.6612 | 7353119.2055 | 3442059.7758 | 2.0425 | 0.95613 | 1.2255
| High | 1431 | 409 | 40.1 | -0.73611 | 11.1389 | -1232.9235 | -13733.3979 | 0 | 13733.3979 | 7353119.2055 | 3455793.1737 | 2.0425 | 0.95994 | 1.2255
| High | 1432 | 410 | 36.6 | -1.2222 | 10.1667 | -2181.9846 | -22183.5099 | 0 | 22183.5099 | 7353119.2055 | 3477976.6836 | 2.0425 | 0.9661 | 1.2255
| High | 1433 | 411 | 31.3 | -1.4722 | 8.6944 | -2676.2402 | -23268.4221 | 0 | 23268.4221 | 7353119.2055 | 3501245.1057 | 2.0425 | 0.97257 | 1.2255
| High | 1434 | 412 | 26 | -1.4861 | 7.2222 | -2711.5867 | -19583.6815 | 0 | 19583.6815 | 7353119.2055 | 3520828.7872 | 2.0425 | 0.97801 | 1.2255
| High | 1435 | 413 | 20.6 | -0.95833 | 5.7222 | -1696.2776 | -9706.4773 | 0 | 9706.4773 | 7353119.2055 | 3530535.2645 | 2.0425 | 0.9807 | 1.2255
| High | 1436 | 414 | 19.1 | -0.125 | 5.3056 | -83.7666 | -444.4285 | 0 | 444.4285 | 7353119.2055 | 3530979.693 | 2.0425 | 0.98083 | 1.2255
| High | 1437 | 415 | 19.7 | 0.27778 | 5.4722 | 697.0612 | 3814.4738 | 3814.4738 | 0 | 7356933.6793 | 3530979.693 | 2.0436 | 0.98083 | 1.2262
| High | 1438 | 416 | 21.1 | 0.31944 | 5.8611 | 779.3577 | 4567.9019 | 4567.9019 | 0 | 7361501.5811 | 3530979.693 | 2.0449 | 0.98083 | 1.2269
| High | 1439 | 417 | 22 | 0.13889 | 6.1111 | 430.7001 | 2632.0559 | 2632.0559 | 0 | 7364133.637 | 3530979.693 | 2.0456 | 0.98083 | 1.2274
| High | 1440 | 418 | 22.1 | -0.083333 | 6.1389 | 0.37822 | 2.3219 | 2.3219 | 0 | 7364135.9589 | 3530979.693 | 2.0456 | 0.98083 | 1.2274
| High | 1441 | 419 | 21.4 | -0.34722 | 5.9444 | -511.6212 | -3041.3036 | 0 | 3041.3036 | 7364135.9589 | 3534020.9967 | 2.0456 | 0.98167 | 1.2274
| High | 1442 | 420 | 19.6 | -0.43056 | 5.4444 | -675.0897 | -3675.4886 | 0 | 3675.4886 | 7364135.9589 | 3537696.4853 | 2.0456 | 0.98269 | 1.2274
| High | 1443 | 421 | 18.3 | -0.22222 | 5.0833 | -272.918 | -1387.3329 | 0 | 1387.3329 | 7364135.9589 | 3539083.8182 | 2.0456 | 0.98308 | 1.2274
| High | 1444 | 422 | 18 | 0 | 5 | 157.2237 | 786.1185 | 786.1185 | 0 | 7364922.0774 | 3539083.8182 | 2.0458 | 0.98308 | 1.2275
| High | 1445 | 423 | 18.3 | 0.069444 | 5.0833 | 292.0404 | 1484.5386 | 1484.5386 | 0 | 7366406.616 | 3539083.8182 | 2.0462 | 0.98308 | 1.2277
| High | 1446 | 424 | 18.5 | -0.055556 | 5.1389 | 50.12 | 257.5612 | 257.5612 | 0 | 7366664.1772 | 3539083.8182 | 2.0463 | 0.98308 | 1.2278
| High | 1447 | 425 | 17.9 | -0.48611 | 4.9722 | -784.4733 | -3900.5757 | 0 | 3900.5757 | 7366664.1772 | 3542984.3939 | 2.0463 | 0.98416 | 1.2278
| High | 1448 | 426 | 15 | -1.1111 | 4.1667 | -1997.7511 | -8323.9628 | 0 | 8323.9628 | 7366664.1772 | 3551308.3567 | 2.0463 | 0.98647 | 1.2278
| High | 1449 | 427 | 9.9 | -1.4444 | 2.75 | -2646.9485 | -7279.1084 | 0 | 7279.1084 | 7366664.1772 | 3558587.465 | 2.0463 | 0.9885 | 1.2278
| High | 1450 | 428 | 4.6 | -1.2083 | 1.2778 | -2191.738 | -2800.5541 | 0 | 2800.5541 | 7366664.1772 | 3561388.0191 | 2.0463 | 0.98927 | 1.2278
| High | 1451 | 429 | 1.2 | -0.63889 | 0.33333 | -1089.2724 | -363.0908 | 0 | 363.0908 | 7366664.1772 | 3561751.1099 | 2.0463 | 0.98938 | 1.2278
| High | 1452 | 430 | 0 | -0.16667 | 0 | -174.618 | 0 | 0 | 0 | 7366664.1772 | 3561751.1099 | 2.0463 | 0.98938 | 1.2278
| High | 1453 | 431 | 0 | 0 | 0 | 148.2154 | 0 | 0 | 0 | 7366664.1772 | 3561751.1099 | 2.0463 | 0.98938 | 1.2278
| High | 1454 | 432 | 0 | 0 | 0 | 148.2154 | 0 | 0 | 0 | 7366664.1772 | 3561751.1099 | 2.0463 | 0.98938 | 1.2278
| High | 1455 | 433 | 0 | 0 | 0 | 148.2154 | 0 | 0 | 0 | 7366664.1772 | 3561751.1099 | 2.0463 | 0.98938 | 1.2278
| High | 1456 | 434 | 0 | 0 | 0 | 148.2154 | 0 | 0 | 0 | 7366664.1772 | 3561751.1099 | 2.0463 | 0.98938 | 1.2278
| High | 1457 | 435 | 0 | 0 | 0 | 148.2154 | 0 | 0 | 0 | 7366664.1772 | 3561751.1099 | 2.0463 | 0.98938 | 1.2278
| High | 1458 | 436 | 0 | 0 | 0 | 148.2154 | 0 | 0 | 0 | 7366664.1772 | 3561751.1099 | 2.0463 | 0.98938 | 1.2278
| High | 1459 | 437 | 0 | 0 | 0 | 148.2154 | 0 | 0 | 0 | 7366664.1772 | 3561751.1099 | 2.0463 | 0.98938 | 1.2278
| High | 1460 | 438 | 0 | 0 | 0 | 148.2154 | 0 | 0 | 0 | 7366664.1772 | 3561751.1099 | 2.0463 | 0.98938 | 1.2278
| High | 1461 | 439 | 0 | 0 | 0 | 148.2154 | 0 | 0 | 0 | 7366664.1772 | 3561751.1099 | 2.0463 | 0.98938 | 1.2278
| High | 1462 | 440 | 0 | 0 | 0 | 148.2154 | 0 | 0 | 0 | 7366664.1772 | 3561751.1099 | 2.0463 | 0.98938 | 1.2278
| High | 1463 | 441 | 0 | 0 | 0 | 148.2154 | 0 | 0 | 0 | 7366664.1772 | 3561751.1099 | 2.0463 | 0.98938 | 1.2278
| High | 1464 | 442 | 0 | 0 | 0 | 148.2154 | 0 | 0 | 0 | 7366664.1772 | 3561751.1099 | 2.0463 | 0.98938 | 1.2278
| High | 1465 | 443 | 0 | 0 | 0 | 148.2154 | 0 | 0 | 0 | 7366664.1772 | 3561751.1099 | 2.0463 | 0.98938 | 1.2278
| High | 1466 | 444 | 0 | 0 | 0 | 148.2154 | 0 | 0 | 0 | 7366664.1772 | 3561751.1099 | 2.0463 | 0.98938 | 1.2278
| High | 1467 | 445 | 0 | 0 | 0 | 148.2154 | 0 | 0 | 0 | 7366664.1772 | 3561751.1099 | 2.0463 | 0.98938 | 1.2278
| High | 1468 | 446 | 0 | 0 | 0 | 148.2154 | 0 | 0 | 0 | 7366664.1772 | 3561751.1099 | 2.0463 | 0.98938 | 1.2278
| High | 1469 | 447 | 0 | 0 | 0 | 148.2154 | 0 | 0 | 0 | 7366664.1772 | 3561751.1099 | 2.0463 | 0.98938 | 1.2278
| High | 1470 | 448 | 0 | 0 | 0 | 148.2154 | 0 | 0 | 0 | 7366664.1772 | 3561751.1099 | 2.0463 | 0.98938 | 1.2278
| High | 1471 | 449 | 0 | 0 | 0 | 148.2154 | 0 | 0 | 0 | 7366664.1772 | 3561751.1099 | 2.0463 | 0.98938 | 1.2278
| High | 1472 | 450 | 0 | 0 | 0 | 148.2154 | 0 | 0 | 0 | 7366664.1772 | 3561751.1099 | 2.0463 | 0.98938 | 1.2278
| High | 1473 | 451 | 0 | 0 | 0 | 148.2154 | 0 | 0 | 0 | 7366664.1772 | 3561751.1099 | 2.0463 | 0.98938 | 1.2278
| High | 1474 | 452 | 0 | 0 | 0 | 148.2154 | 0 | 0 | 0 | 7366664.1772 | 3561751.1099 | 2.0463 | 0.98938 | 1.2278
| High | 1475 | 453 | 0 | 0 | 0 | 148.2154 | 0 | 0 | 0 | 7366664.1772 | 3561751.1099 | 2.0463 | 0.98938 | 1.2278
| High | 1476 | 454 | 0 | 0 | 0 | 148.2154 | 0 | 0 | 0 | 7366664.1772 | 3561751.1099 | 2.0463 | 0.98938 | 1.2278
| High | 1477 | 455 | 0 | 0 | 0 | 148.2154 | 0 | 0 | 0 | 7366664.1772 | 3561751.1099 | 2.0463 | 0.98938 | 1.2278
| Extra-high | 1478 | 1 | 0 | 0.30556 | 0 | 740.0765 | 0 | 0 | 0 | 7366664.1772 | 3561751.1099 | 2.0463 | 0.98938 | 1.2278
| Extra-high | 1479 | 2 | 2.2 | 0.61111 | 0.61111 | 1332.0722 | 814.0441 | 814.0441 | 0 | 7367478.2213 | 3561751.1099 | 2.0465 | 0.98938 | 1.2279
| Extra-high | 1480 | 3 | 4.4 | 0.56944 | 1.2222 | 1251.7675 | 1529.9381 | 1529.9381 | 0 | 7369008.1594 | 3561751.1099 | 2.0469 | 0.98938 | 1.2282
| Extra-high | 1481 | 4 | 6.3 | 0.48611 | 1.75 | 1090.9161 | 1909.1032 | 1909.1032 | 0 | 7370917.2626 | 3561751.1099 | 2.0475 | 0.98938 | 1.2285
| Extra-high | 1482 | 5 | 7.9 | 0.40278 | 2.1944 | 930.1311 | 2041.1211 | 2041.1211 | 0 | 7372958.3837 | 3561751.1099 | 2.048 | 0.98938 | 1.2288
| Extra-high | 1483 | 6 | 9.2 | 0.34722 | 2.5556 | 823.1381 | 2103.5751 | 2103.5751 | 0 | 7375061.9588 | 3561751.1099 | 2.0486 | 0.98938 | 1.2292
| Extra-high | 1484 | 7 | 10.4 | 0.31944 | 2.8889 | 769.9865 | 2224.4054 | 2224.4054 | 0 | 7377286.3642 | 3561751.1099 | 2.0492 | 0.98938 | 1.2295
| Extra-high | 1485 | 8 | 11.5 | 0.34722 | 3.1944 | 824.4618 | 2633.6975 | 2633.6975 | 0 | 7379920.0617 | 3561751.1099 | 2.05 | 0.98938 | 1.23
| Extra-high | 1486 | 9 | 12.9 | 0.44444 | 3.5833 | 1013.731 | 3632.5362 | 3632.5362 | 0 | 7383552.598 | 3561751.1099 | 2.051 | 0.98938 | 1.2306
| Extra-high | 1487 | 10 | 14.7 | 0.56944 | 4.0833 | 1257.2373 | 5133.7191 | 5133.7191 | 0 | 7388686.317 | 3561751.1099 | 2.0524 | 0.98938 | 1.2314
| Extra-high | 1488 | 11 | 17 | 0.70833 | 4.7222 | 1528.2923 | 7216.9356 | 7216.9356 | 0 | 7395903.2527 | 3561751.1099 | 2.0544 | 0.98938 | 1.2327
| Extra-high | 1489 | 12 | 19.8 | 0.84722 | 5.5 | 1800.1849 | 9901.017 | 9901.017 | 0 | 7405804.2696 | 3561751.1099 | 2.0572 | 0.98938 | 1.2343
| Extra-high | 1490 | 13 | 23.1 | 0.95833 | 6.4167 | 2019.3433 | 12957.4527 | 12957.4527 | 0 | 7418761.7223 | 3561751.1099 | 2.0608 | 0.98938 | 1.2365
| Extra-high | 1491 | 14 | 26.7 | 1.0278 | 7.4167 | 2158.8418 | 16011.4099 | 16011.4099 | 0 | 7434773.1322 | 3561751.1099 | 2.0652 | 0.98938 | 1.2391
| Extra-high | 1492 | 15 | 30.5 | 1.0278 | 8.4722 | 2164.8852 | 18341.3881 | 18341.3881 | 0 | 7453114.5203 | 3561751.1099 | 2.0703 | 0.98938 | 1.2422
| Extra-high | 1493 | 16 | 34.1 | 0.97222 | 9.4722 | 2063.74 | 19548.2042 | 19548.2042 | 0 | 7472662.7245 | 3561751.1099 | 2.0757 | 0.98938 | 1.2454
| Extra-high | 1494 | 17 | 37.5 | 0.90278 | 10.4167 | 1935.9946 | 20166.6108 | 20166.6108 | 0 | 7492829.3353 | 3561751.1099 | 2.0813 | 0.98938 | 1.2488
| Extra-high | 1495 | 18 | 40.6 | 0.80556 | 11.2778 | 1754.4067 | 19785.8089 | 19785.8089 | 0 | 7512615.1442 | 3561751.1099 | 2.0868 | 0.98938 | 1.2521
| Extra-high | 1496 | 19 | 43.3 | 0.70833 | 12.0278 | 1572.3856 | 18912.3045 | 18912.3045 | 0 | 7531527.4487 | 3561751.1099 | 2.0921 | 0.98938 | 1.2553
| Extra-high | 1497 | 20 | 45.7 | 0.61111 | 12.6944 | 1390.005 | 17645.341 | 17645.341 | 0 | 7549172.7898 | 3561751.1099 | 2.097 | 0.98938 | 1.2582
| Extra-high | 1498 | 21 | 47.7 | 0.5 | 13.25 | 1179.9765 | 15634.6881 | 15634.6881 | 0 | 7564807.4779 | 3561751.1099 | 2.1013 | 0.98938 | 1.2608
| Extra-high | 1499 | 22 | 49.3 | 0.38889 | 13.6944 | 969.0693 | 13270.8663 | 13270.8663 | 0 | 7578078.3442 | 3561751.1099 | 2.105 | 0.98938 | 1.263
| Extra-high | 1500 | 23 | 50.5 | 0.27778 | 14.0278 | 757.1769 | 10621.5089 | 10621.5089 | 0 | 7588699.8531 | 3561751.1099 | 2.108 | 0.98938 | 1.2648
| Extra-high | 1501 | 24 | 51.3 | 0.22222 | 14.25 | 651.8301 | 9288.5787 | 9288.5787 | 0 | 7597988.4318 | 3561751.1099 | 2.1106 | 0.98938 | 1.2663
| Extra-high | 1502 | 25 | 52.1 | 0.19444 | 14.4722 | 600.3244 | 8688.0286 | 8688.0286 | 0 | 7606676.4604 | 3561751.1099 | 2.113 | 0.98938 | 1.2678
| Extra-high | 1503 | 26 | 52.7 | 0.18056 | 14.6389 | 575.1699 | 8419.8489 | 8419.8489 | 0 | 7615096.3093 | 3561751.1099 | 2.1153 | 0.98938 | 1.2692
| Extra-high | 1504 | 27 | 53.4 | 0.18056 | 14.8333 | 577.2349 | 8562.3179 | 8562.3179 | 0 | 7623658.6272 | 3561751.1099 | 2.1177 | 0.98938 | 1.2706
| Extra-high | 1505 | 28 | 54 | 0.15278 | 15 | 525.221 | 7878.3152 | 7878.3152 | 0 | 7631536.9424 | 3561751.1099 | 2.1199 | 0.98938 | 1.2719
| Extra-high | 1506 | 29 | 54.5 | 0.13889 | 15.1389 | 499.8266 | 7566.819 | 7566.819 | 0 | 7639103.7614 | 3561751.1099 | 2.122 | 0.98938 | 1.2732
| Extra-high | 1507 | 30 | 55 | 0.15278 | 15.2778 | 528.2516 | 8070.5106 | 8070.5106 | 0 | 7647174.272 | 3561751.1099 | 2.1242 | 0.98938 | 1.2745
| Extra-high | 1508 | 31 | 55.6 | 0.18056 | 15.4444 | 583.9022 | 9018.0451 | 9018.0451 | 0 | 7656192.317 | 3561751.1099 | 2.1267 | 0.98938 | 1.276
| Extra-high | 1509 | 32 | 56.3 | 0.22222 | 15.6389 | 666.7884 | 10427.8294 | 10427.8294 | 0 | 7666620.1465 | 3561751.1099 | 2.1296 | 0.98938 | 1.2778
| Extra-high | 1510 | 33 | 57.2 | 0.30556 | 15.8889 | 831.0452 | 13204.3845 | 13204.3845 | 0 | 7679824.531 | 3561751.1099 | 2.1333 | 0.98938 | 1.28
| Extra-high | 1511 | 34 | 58.5 | 0.41667 | 16.25 | 1050.4493 | 17069.8016 | 17069.8016 | 0 | 7696894.3326 | 3561751.1099 | 2.138 | 0.98938 | 1.2828
| Extra-high | 1512 | 35 | 60.2 | 0.52778 | 16.7222 | 1271.282 | 21258.6606 | 21258.6606 | 0 | 7718152.9931 | 3561751.1099 | 2.1439 | 0.98938 | 1.2864
| Extra-high | 1513 | 36 | 62.3 | 0.625 | 17.3056 | 1466.7539 | 25382.9916 | 25382.9916 | 0 | 7743535.9848 | 3561751.1099 | 2.151 | 0.98938 | 1.2906
| Extra-high | 1514 | 37 | 64.7 | 0.66667 | 17.9722 | 1555.9368 | 27963.6415 | 27963.6415 | 0 | 7771499.6263 | 3561751.1099 | 2.1587 | 0.98938 | 1.2952
| Extra-high | 1515 | 38 | 67.1 | 0.625 | 18.6389 | 1484.0233 | 27660.5446 | 27660.5446 | 0 | 7799160.1709 | 3561751.1099 | 2.1664 | 0.98938 | 1.2999
| Extra-high | 1516 | 39 | 69.2 | 0.5 | 19.2222 | 1249.8565 | 24025.0187 | 24025.0187 | 0 | 7823185.1896 | 3561751.1099 | 2.1731 | 0.98938 | 1.3039
| Extra-high | 1517 | 40 | 70.7 | 0.375 | 19.6389 | 1013.566 | 19905.3107 | 19905.3107 | 0 | 7843090.5003 | 3561751.1099 | 2.1786 | 0.98938 | 1.3072
| Extra-high | 1518 | 41 | 71.9 | 0.27778 | 19.9722 | 830.0043 | 16577.0309 | 16577.0309 | 0 | 7859667.5312 | 3561751.1099 | 2.1832 | 0.98938 | 1.3099
| Extra-high | 1519 | 42 | 72.7 | 0.20833 | 20.1944 | 698.7068 | 14109.9947 | 14109.9947 | 0 | 7873777.5259 | 3561751.1099 | 2.1872 | 0.98938 | 1.3123
| Extra-high | 1520 | 43 | 73.4 | 0.15278 | 20.3889 | 593.9391 | 12109.7585 | 12109.7585 | 0 | 7885887.2844 | 3561751.1099 | 2.1905 | 0.98938 | 1.3143
| Extra-high | 1521 | 44 | 73.8 | 0.097222 | 20.5 | 487.9651 | 10003.2839 | 10003.2839 | 0 | 7895890.5683 | 3561751.1099 | 2.1933 | 0.98938 | 1.316
| Extra-high | 1522 | 45 | 74.1 | 0.027778 | 20.5833 | 354.6848 | 7300.5959 | 7300.5959 | 0 | 7903191.1642 | 3561751.1099 | 2.1953 | 0.98938 | 1.3172
| Extra-high | 1523 | 46 | 74 | -0.069444 | 20.5556 | 165.9536 | 3411.2686 | 3411.2686 | 0 | 7906602.4328 | 3561751.1099 | 2.1963 | 0.98938 | 1.3178
| Extra-high | 1524 | 47 | 73.6 | -0.20833 | 20.4444 | -104.7157 | -2140.8541 | 0 | 2140.8541 | 7906602.4328 | 3563891.964 | 2.1963 | 0.98997 | 1.3178
| Extra-high | 1525 | 48 | 72.5 | -0.38889 | 20.1389 | -458.9201 | -9242.141 | 0 | 9242.141 | 7906602.4328 | 3573134.1051 | 2.1963 | 0.99254 | 1.3178
| Extra-high | 1526 | 49 | 70.8 | -0.54167 | 19.6667 | -761.6239 | -14978.603 | 0 | 14978.603 | 7906602.4328 | 3588112.708 | 2.1963 | 0.9967 | 1.3178
| Extra-high | 1527 | 50 | 68.6 | -0.63889 | 19.0556 | -958.4701 | -18264.1805 | 0 | 18264.1805 | 7906602.4328 | 3606376.8885 | 2.1963 | 1.0018 | 1.3178
| Extra-high | 1528 | 51 | 66.2 | -0.63889 | 18.3889 | -967.4651 | -17790.6084 | 0 | 17790.6084 | 7906602.4328 | 3624167.4969 | 2.1963 | 1.0067 | 1.3178
| Extra-high | 1529 | 52 | 64 | -0.55556 | 17.7778 | -814.0125 | -14471.3331 | 0 | 14471.3331 | 7906602.4328 | 3638638.83 | 2.1963 | 1.0107 | 1.3178
| Extra-high | 1530 | 53 | 62.2 | -0.43056 | 17.2778 | -578.2033 | -9990.0687 | 0 | 9990.0687 | 7906602.4328 | 3648628.8987 | 2.1963 | 1.0135 | 1.3178
| Extra-high | 1531 | 54 | 60.9 | -0.27778 | 16.9167 | -286.7222 | -4850.3835 | 0 | 4850.3835 | 7906602.4328 | 3653479.2822 | 2.1963 | 1.0149 | 1.3178
| Extra-high | 1532 | 55 | 60.2 | -0.125 | 16.7222 | 6.8515 | 114.5718 | 114.5718 | 0 | 7906717.0046 | 3653479.2822 | 2.1963 | 1.0149 | 1.3178
| Extra-high | 1533 | 56 | 60 | 0.027778 | 16.6667 | 302.1136 | 5035.2272 | 5035.2272 | 0 | 7911752.2318 | 3653479.2822 | 2.1977 | 1.0149 | 1.3186
| Extra-high | 1534 | 57 | 60.4 | 0.19444 | 16.7778 | 626.286 | 10507.687 | 10507.687 | 0 | 7922259.9188 | 3653479.2822 | 2.2006 | 1.0149 | 1.3204
| Extra-high | 1535 | 58 | 61.4 | 0.38889 | 17.0556 | 1006.3113 | 17163.199 | 17163.199 | 0 | 7939423.1178 | 3653479.2822 | 2.2054 | 1.0149 | 1.3232
| Extra-high | 1536 | 59 | 63.2 | 0.58333 | 17.5556 | 1389.186 | 24387.9321 | 24387.9321 | 0 | 7963811.0499 | 3653479.2822 | 2.2122 | 1.0149 | 1.3273
| Extra-high | 1537 | 60 | 65.6 | 0.72222 | 18.2222 | 1666.8084 | 30372.9532 | 30372.9532 | 0 | 7994184.0031 | 3653479.2822 | 2.2206 | 1.0149 | 1.3324
| Extra-high | 1538 | 61 | 68.4 | 0.83333 | 19 | 1892.4625 | 35956.7878 | 35956.7878 | 0 | 8030140.7909 | 3653479.2822 | 2.2306 | 1.0149 | 1.3384
| Extra-high | 1539 | 62 | 71.6 | 0.90278 | 19.8889 | 2039.4324 | 40562.0441 | 40562.0441 | 0 | 8070702.8351 | 3653479.2822 | 2.2419 | 1.0149 | 1.3451
| Extra-high | 1540 | 63 | 74.9 | 0.94444 | 20.8056 | 2133.5823 | 44390.3658 | 44390.3658 | 0 | 8115093.2009 | 3653479.2822 | 2.2542 | 1.0149 | 1.3525
| Extra-high | 1541 | 64 | 78.4 | 0.95833 | 21.7778 | 2175.4031 | 47375.4453 | 47375.4453 | 0 | 8162468.6462 | 3653479.2822 | 2.2674 | 1.0149 | 1.3604
| Extra-high | 1542 | 65 | 81.8 | 0.90278 | 22.7222 | 2082.936 | 47328.935 | 47328.935 | 0 | 8209797.5812 | 3653479.2822 | 2.2805 | 1.0149 | 1.3683
| Extra-high | 1543 | 66 | 84.9 | 0.77778 | 23.5833 | 1855.179 | 43751.3058 | 43751.3058 | 0 | 8253548.887 | 3653479.2822 | 2.2927 | 1.0149 | 1.3756
| Extra-high | 1544 | 67 | 87.4 | 0.56944 | 24.2778 | 1463.6137 | 35533.2893 | 35533.2893 | 0 | 8289082.1763 | 3653479.2822 | 2.3025 | 1.0149 | 1.3815
| Extra-high | 1545 | 68 | 89 | 0.36111 | 24.7222 | 1067.9194 | 26401.3395 | 26401.3395 | 0 | 8315483.5158 | 3653479.2822 | 2.3099 | 1.0149 | 1.3859
| Extra-high | 1546 | 69 | 90 | 0.22222 | 25 | 803.8684 | 20096.7101 | 20096.7101 | 0 | 8335580.2259 | 3653479.2822 | 2.3154 | 1.0149 | 1.3893
| Extra-high | 1547 | 70 | 90.6 | 0.13889 | 25.1667 | 645.4645 | 16244.1906 | 16244.1906 | 0 | 8351824.4165 | 3653479.2822 | 2.32 | 1.0149 | 1.392
| Extra-high | 1548 | 71 | 91 | 0.125 | 25.2778 | 620.5814 | 15686.9187 | 15686.9187 | 0 | 8367511.3352 | 3653479.2822 | 2.3243 | 1.0149 | 1.3946
| Extra-high | 1549 | 72 | 91.5 | 0.13889 | 25.4167 | 650.0212 | 16521.3734 | 16521.3734 | 0 | 8384032.7086 | 3653479.2822 | 2.3289 | 1.0149 | 1.3973
| Extra-high | 1550 | 73 | 92 | 0.16667 | 25.5556 | 706.3778 | 18051.8765 | 18051.8765 | 0 | 8402084.5851 | 3653479.2822 | 2.3339 | 1.0149 | 1.4003
| Extra-high | 1551 | 74 | 92.7 | 0.19444 | 25.75 | 763.7781 | 19667.2848 | 19667.2848 | 0 | 8421751.87 | 3653479.2822 | 2.3394 | 1.0149 | 1.4036
| Extra-high | 1552 | 75 | 93.4 | 0.20833 | 25.9444 | 794.3028 | 20607.7448 | 20607.7448 | 0 | 8442359.6147 | 3653479.2822 | 2.3451 | 1.0149 | 1.4071
| Extra-high | 1553 | 76 | 94.2 | 0.20833 | 26.1667 | 798.4755 | 20893.4435 | 20893.4435 | 0 | 8463253.0583 | 3653479.2822 | 2.3509 | 1.0149 | 1.4105
| Extra-high | 1554 | 77 | 94.9 | 0.20833 | 26.3611 | 802.1559 | 21145.7209 | 21145.7209 | 0 | 8484398.7792 | 3653479.2822 | 2.3568 | 1.0149 | 1.4141
| Extra-high | 1555 | 78 | 95.7 | 0.23611 | 26.5833 | 860.2009 | 22867.0083 | 22867.0083 | 0 | 8507265.7875 | 3653479.2822 | 2.3631 | 1.0149 | 1.4179
| Extra-high | 1556 | 79 | 96.6 | 0.27778 | 26.8333 | 945.7212 | 25376.853 | 25376.853 | 0 | 8532642.6405 | 3653479.2822 | 2.3702 | 1.0149 | 1.4221
| Extra-high | 1557 | 80 | 97.7 | 0.31944 | 27.1389 | 1032.372 | 28017.4293 | 28017.4293 | 0 | 8560660.0699 | 3653479.2822 | 2.378 | 1.0149 | 1.4268
| Extra-high | 1558 | 81 | 98.9 | 0.375 | 27.4722 | 1146.5425 | 31498.0712 | 31498.0712 | 0 | 8592158.1411 | 3653479.2822 | 2.3867 | 1.0149 | 1.432
| Extra-high | 1559 | 82 | 100.4 | 0.43056 | 27.8889 | 1262.4655 | 35208.7603 | 35208.7603 | 0 | 8627366.9014 | 3653479.2822 | 2.3965 | 1.0149 | 1.4379
| Extra-high | 1560 | 83 | 102 | 0.44444 | 28.3333 | 1298.3722 | 36787.2118 | 36787.2118 | 0 | 8664154.1132 | 3653479.2822 | 2.4067 | 1.0149 | 1.444
| Extra-high | 1561 | 84 | 103.6 | 0.44444 | 28.7778 | 1307.5184 | 37627.4749 | 37627.4749 | 0 | 8701781.5881 | 3653479.2822 | 2.4172 | 1.0149 | 1.4503
| Extra-high | 1562 | 85 | 105.2 | 0.44444 | 29.2222 | 1316.807 | 38480.0278 | 38480.0278 | 0 | 8740261.6159 | 3653479.2822 | 2.4279 | 1.0149 | 1.4567
| Extra-high | 1563 | 86 | 106.8 | 0.45833 | 29.6667 | 1353.1408 | 40143.1762 | 40143.1762 | 0 | 8780404.7921 | 3653479.2822 | 2.439 | 1.0149 | 1.4634
| Extra-high | 1564 | 87 | 108.5 | 0.47222 | 30.1389 | 1390.2199 | 41899.6836 | 41899.6836 | 0 | 8822304.4757 | 3653479.2822 | 2.4506 | 1.0149 | 1.4704
| Extra-high | 1565 | 88 | 110.2 | 0.47222 | 30.6111 | 1400.557 | 42872.6057 | 42872.6057 | 0 | 8865177.0814 | 3653479.2822 | 2.4625 | 1.0149 | 1.4775
| Extra-high | 1566 | 89 | 111.9 | 0.48611 | 31.0833 | 1437.9575 | 44696.5138 | 44696.5138 | 0 | 8909873.5952 | 3653479.2822 | 2.475 | 1.0149 | 1.485
| Extra-high | 1567 | 90 | 113.7 | 0.47222 | 31.5833 | 1422.3452 | 44922.4035 | 44922.4035 | 0 | 8954795.9986 | 3653479.2822 | 2.4874 | 1.0149 | 1.4925
| Extra-high | 1568 | 91 | 115.3 | 0.43056 | 32.0278 | 1351.8241 | 43295.9221 | 43295.9221 | 0 | 8998091.9208 | 3653479.2822 | 2.4995 | 1.0149 | 1.4997
| Extra-high | 1569 | 92 | 116.8 | 0.40278 | 32.4444 | 1307.6984 | 42427.5465 | 42427.5465 | 0 | 9040519.4673 | 3653479.2822 | 2.5113 | 1.0149 | 1.5068
| Extra-high | 1570 | 93 | 118.2 | 0.375 | 32.8333 | 1263.0402 | 41469.8185 | 41469.8185 | 0 | 9081989.2858 | 3653479.2822 | 2.5228 | 1.0149 | 1.5137
| Extra-high | 1571 | 94 | 119.5 | 0.34722 | 33.1944 | 1217.8262 | 40425.0632 | 40425.0632 | 0 | 9122414.349 | 3653479.2822 | 2.534 | 1.0149 | 1.5204
| Extra-high | 1572 | 95 | 120.7 | 0.31944 | 33.5278 | 1172.0347 | 39295.7191 | 39295.7191 | 0 | 9161710.0681 | 3653479.2822 | 2.5449 | 1.0149 | 1.527
| Extra-high | 1573 | 96 | 121.8 | 0.26389 | 33.8333 | 1071.8402 | 36263.9263 | 36263.9263 | 0 | 9197973.9944 | 3653479.2822 | 2.555 | 1.0149 | 1.533
| Extra-high | 1574 | 97 | 122.6 | 0.19444 | 34.0556 | 942.7624 | 32106.2987 | 32106.2987 | 0 | 9230080.2932 | 3653479.2822 | 2.5639 | 1.0149 | 1.5383
| Extra-high | 1575 | 98 | 123.2 | 0.13889 | 34.2222 | 839.2518 | 28721.0615 | 28721.0615 | 0 | 9258801.3546 | 3653479.2822 | 2.5719 | 1.0149 | 1.5431
| Extra-high | 1576 | 99 | 123.6 | 0.069444 | 34.3333 | 707.4827 | 24290.2384 | 24290.2384 | 0 | 9283091.5931 | 3653479.2822 | 2.5786 | 1.0149 | 1.5472
| Extra-high | 1577 | 100 | 123.7 | 0 | 34.3611 | 573.6564 | 19711.4701 | 19711.4701 | 0 | 9302803.0631 | 3653479.2822 | 2.5841 | 1.0149 | 1.5505
| Extra-high | 1578 | 101 | 123.6 | -0.055556 | 34.3333 | 465.3577 | 15977.2801 | 15977.2801 | 0 | 9318780.3432 | 3653479.2822 | 2.5886 | 1.0149 | 1.5531
| Extra-high | 1579 | 102 | 123.3 | -0.083333 | 34.25 | 409.4927 | 14025.1253 | 14025.1253 | 0 | 9332805.4685 | 3653479.2822 | 2.5924 | 1.0149 | 1.5555
| Extra-high | 1580 | 103 | 123 | -0.11111 | 34.1667 | 353.6328 | 12082.4523 | 12082.4523 | 0 | 9344887.9208 | 3653479.2822 | 2.5958 | 1.0149 | 1.5575
| Extra-high | 1581 | 104 | 122.5 | -0.125 | 34.0278 | 323.3171 | 11001.7621 | 11001.7621 | 0 | 9355889.6829 | 3653479.2822 | 2.5989 | 1.0149 | 1.5593
| Extra-high | 1582 | 105 | 122.1 | -0.13889 | 33.9167 | 293.694 | 9961.122 | 9961.122 | 0 | 9365850.8048 | 3653479.2822 | 2.6016 | 1.0149 | 1.561
| Extra-high | 1583 | 106 | 121.5 | -0.18056 | 33.75 | 208.9219 | 7051.1147 | 7051.1147 | 0 | 9372901.9195 | 3653479.2822 | 2.6036 | 1.0149 | 1.5622
| Extra-high | 1584 | 107 | 120.8 | -0.20833 | 33.5556 | 150.4006 | 5046.7758 | 5046.7758 | 0 | 9377948.6954 | 3653479.2822 | 2.605 | 1.0149 | 1.563
| Extra-high | 1585 | 108 | 120 | -0.23611 | 33.3333 | 91.239 | 3041.2992 | 3041.2992 | 0 | 9380989.9946 | 3653479.2822 | 2.6058 | 1.0149 | 1.5635
| Extra-high | 1586 | 109 | 119.1 | -0.26389 | 33.0833 | 31.4504 | 1040.4834 | 1040.4834 | 0 | 9382030.478 | 3653479.2822 | 2.6061 | 1.0149 | 1.5637
| Extra-high | 1587 | 110 | 118.1 | -0.27778 | 32.8056 | -2.0474 | -67.1659 | 0 | 67.1659 | 9382030.478 | 3653546.4482 | 2.6061 | 1.0149 | 1.5637
| Extra-high | 1588 | 111 | 117.1 | -0.26389 | 32.5278 | 18.316 | 595.7785 | 595.7785 | 0 | 9382626.2566 | 3653546.4482 | 2.6063 | 1.0149 | 1.5638
| Extra-high | 1589 | 112 | 116.2 | -0.22222 | 32.2778 | 93.1864 | 3007.8505 | 3007.8505 | 0 | 9385634.1071 | 3653546.4482 | 2.6071 | 1.0149 | 1.5643
| Extra-high | 1590 | 113 | 115.5 | -0.18056 | 32.0833 | 169.3853 | 5434.445 | 5434.445 | 0 | 9391068.552 | 3653546.4482 | 2.6086 | 1.0149 | 1.5652
| Extra-high | 1591 | 114 | 114.9 | -0.13889 | 31.9167 | 246.2501 | 7859.4814 | 7859.4814 | 0 | 9398928.0334 | 3653546.4482 | 2.6108 | 1.0149 | 1.5665
| Extra-high | 1592 | 115 | 114.5 | -0.11111 | 31.8056 | 297.5044 | 9462.2919 | 9462.2919 | 0 | 9408390.3253 | 3653546.4482 | 2.6134 | 1.0149 | 1.5681
| Extra-high | 1593 | 116 | 114.1 | -0.083333 | 31.6944 | 348.7676 | 11053.9945 | 11053.9945 | 0 | 9419444.3199 | 3653546.4482 | 2.6165 | 1.0149 | 1.5699
| Extra-high | 1594 | 117 | 113.9 | -0.055556 | 31.6389 | 401.3053 | 12696.8535 | 12696.8535 | 0 | 9432141.1733 | 3653546.4482 | 2.62 | 1.0149 | 1.572
| Extra-high | 1595 | 118 | 113.7 | -0.083333 | 31.5833 | 346.2341 | 10935.2275 | 10935.2275 | 0 | 9443076.4009 | 3653546.4482 | 2.6231 | 1.0149 | 1.5738
| Extra-high | 1596 | 119 | 113.3 | -0.11111 | 31.4722 | 289.904 | 9123.9231 | 9123.9231 | 0 | 9452200.324 | 3653546.4482 | 2.6256 | 1.0149 | 1.5754
| Extra-high | 1597 | 120 | 112.9 | -0.15278 | 31.3611 | 206.68 | 6481.7146 | 6481.7146 | 0 | 9458682.0386 | 3653546.4482 | 2.6274 | 1.0149 | 1.5764
| Extra-high | 1598 | 121 | 112.2 | -0.20833 | 31.1667 | 94.6879 | 2951.1059 | 2951.1059 | 0 | 9461633.1445 | 3653546.4482 | 2.6282 | 1.0149 | 1.5769
| Extra-high | 1599 | 122 | 111.4 | -0.23611 | 30.9444 | 35.9088 | 1111.1791 | 1111.1791 | 0 | 9462744.3236 | 3653546.4482 | 2.6285 | 1.0149 | 1.5771
| Extra-high | 1600 | 123 | 110.5 | -0.26389 | 30.6944 | -23.4494 | -719.765 | 0 | 719.765 | 9462744.3236 | 3654266.2132 | 2.6285 | 1.0151 | 1.5771
| Extra-high | 1601 | 124 | 109.5 | -0.27778 | 30.4167 | -56.4689 | -1717.5961 | 0 | 1717.5961 | 9462744.3236 | 3655983.8093 | 2.6285 | 1.0156 | 1.5771
| Extra-high | 1602 | 125 | 108.5 | -0.25 | 30.1389 | -8.7245 | -262.9475 | 0 | 262.9475 | 9462744.3236 | 3656246.7569 | 2.6285 | 1.0156 | 1.5771
| Extra-high | 1603 | 126 | 107.7 | -0.19444 | 29.9167 | 94.0777 | 2814.4908 | 2814.4908 | 0 | 9465558.8144 | 3656246.7569 | 2.6293 | 1.0156 | 1.5776
| Extra-high | 1604 | 127 | 107.1 | -0.15278 | 29.75 | 171.2027 | 5093.2803 | 5093.2803 | 0 | 9470652.0947 | 3656246.7569 | 2.6307 | 1.0156 | 1.5784
| Extra-high | 1605 | 128 | 106.6 | -0.097222 | 29.6111 | 275.843 | 8168.0178 | 8168.0178 | 0 | 9478820.1126 | 3656246.7569 | 2.633 | 1.0156 | 1.5798
| Extra-high | 1606 | 129 | 106.4 | -0.055556 | 29.5556 | 355.3669 | 10503.0664 | 10503.0664 | 0 | 9489323.1789 | 3656246.7569 | 2.6359 | 1.0156 | 1.5816
| Extra-high | 1607 | 130 | 106.2 | -0.027778 | 29.5 | 407.9903 | 12035.7126 | 12035.7126 | 0 | 9501358.8915 | 3656246.7569 | 2.6393 | 1.0156 | 1.5836
| Extra-high | 1608 | 131 | 106.2 | 0 | 29.5 | 461.7958 | 13622.9765 | 13622.9765 | 0 | 9514981.8679 | 3656246.7569 | 2.6431 | 1.0156 | 1.5858
| Extra-high | 1609 | 132 | 106.2 | 0.027778 | 29.5 | 515.6014 | 15210.2403 | 15210.2403 | 0 | 9530192.1083 | 3656246.7569 | 2.6473 | 1.0156 | 1.5884
| Extra-high | 1610 | 133 | 106.4 | 0.041667 | 29.5556 | 543.6864 | 16068.9522 | 16068.9522 | 0 | 9546261.0605 | 3656246.7569 | 2.6517 | 1.0156 | 1.591
| Extra-high | 1611 | 134 | 106.5 | 0.055556 | 29.5833 | 571.1811 | 16897.4399 | 16897.4399 | 0 | 9563158.5003 | 3656246.7569 | 2.6564 | 1.0156 | 1.5939
| Extra-high | 1612 | 135 | 106.8 | 0.097222 | 29.6667 | 653.6685 | 19392.1669 | 19392.1669 | 0 | 9582550.6672 | 3656246.7569 | 2.6618 | 1.0156 | 1.5971
| Extra-high | 1613 | 136 | 107.2 | 0.13889 | 29.7778 | 736.7569 | 21938.9821 | 21938.9821 | 0 | 9604489.6494 | 3656246.7569 | 2.6679 | 1.0156 | 1.6007
| Extra-high | 1614 | 137 | 107.8 | 0.18056 | 29.9444 | 821.0519 | 24585.9416 | 24585.9416 | 0 | 9629075.5909 | 3656246.7569 | 2.6747 | 1.0156 | 1.6048
| Extra-high | 1615 | 138 | 108.5 | 0.22222 | 30.1389 | 905.9699 | 27304.9267 | 27304.9267 | 0 | 9656380.5176 | 3656246.7569 | 2.6823 | 1.0156 | 1.6094
| Extra-high | 1616 | 139 | 109.4 | 0.27778 | 30.3889 | 1019.0336 | 30967.2982 | 30967.2982 | 0 | 9687347.8158 | 3656246.7569 | 2.6909 | 1.0156 | 1.6146
| Extra-high | 1617 | 140 | 110.5 | 0.31944 | 30.6944 | 1106.4673 | 33962.3993 | 33962.3993 | 0 | 9721310.2152 | 3656246.7569 | 2.7004 | 1.0156 | 1.6202
| Extra-high | 1618 | 141 | 111.7 | 0.34722 | 31.0278 | 1167.6864 | 36230.714 | 36230.714 | 0 | 9757540.9292 | 3656246.7569 | 2.7104 | 1.0156 | 1.6263
| Extra-high | 1619 | 142 | 113 | 0.33333 | 31.3889 | 1148.9053 | 36062.8611 | 36062.8611 | 0 | 9793603.7903 | 3656246.7569 | 2.7204 | 1.0156 | 1.6323
| Extra-high | 1620 | 143 | 114.1 | 0.29167 | 31.6944 | 1075.1426 | 34076.0466 | 34076.0466 | 0 | 9827679.8369 | 3656246.7569 | 2.7299 | 1.0156 | 1.6379
| Extra-high | 1621 | 144 | 115.1 | 0.25 | 31.9722 | 1000.8068 | 31998.0178 | 31998.0178 | 0 | 9859677.8546 | 3656246.7569 | 2.7388 | 1.0156 | 1.6433
| Extra-high | 1622 | 145 | 115.9 | 0.19444 | 32.1944 | 898.3338 | 28921.3574 | 28921.3574 | 0 | 9888599.212 | 3656246.7569 | 2.7468 | 1.0156 | 1.6481
| Extra-high | 1623 | 146 | 116.5 | 0.11111 | 32.3611 | 740.794 | 23972.9185 | 23972.9185 | 0 | 9912572.1305 | 3656246.7569 | 2.7535 | 1.0156 | 1.6521
| Extra-high | 1624 | 147 | 116.7 | 0.013889 | 32.4167 | 553.7714 | 17951.4216 | 17951.4216 | 0 | 9930523.5522 | 3656246.7569 | 2.7585 | 1.0156 | 1.6551
| Extra-high | 1625 | 148 | 116.6 | -0.069444 | 32.3889 | 391.706 | 12686.9234 | 12686.9234 | 0 | 9943210.4755 | 3656246.7569 | 2.762 | 1.0156 | 1.6572
| Extra-high | 1626 | 149 | 116.2 | -0.19444 | 32.2778 | 146.992 | 4744.5743 | 4744.5743 | 0 | 9947955.0498 | 3656246.7569 | 2.7633 | 1.0156 | 1.658
| Extra-high | 1627 | 150 | 115.2 | -0.33333 | 32 | -128.4695 | -4111.0253 | 0 | 4111.0253 | 9947955.0498 | 3660357.7822 | 2.7633 | 1.0168 | 1.658
| Extra-high | 1628 | 151 | 113.8 | -0.44444 | 31.6111 | -352.6056 | -11146.254 | 0 | 11146.254 | 9947955.0498 | 3671504.0362 | 2.7633 | 1.0199 | 1.658
| Extra-high | 1629 | 152 | 112 | -0.51389 | 31.1111 | -498.4199 | -15506.3978 | 0 | 15506.3978 | 9947955.0498 | 3687010.434 | 2.7633 | 1.0242 | 1.658
| Extra-high | 1630 | 153 | 110.1 | -0.51389 | 30.5833 | -510.1527 | -15602.1714 | 0 | 15602.1714 | 9947955.0498 | 3702612.6053 | 2.7633 | 1.0285 | 1.658
| Extra-high | 1631 | 154 | 108.3 | -0.43056 | 30.0833 | -359.6662 | -10819.9582 | 0 | 10819.9582 | 9947955.0498 | 3713432.5635 | 2.7633 | 1.0315 | 1.658
| Extra-high | 1632 | 155 | 107 | -0.30556 | 29.7222 | -125.3231 | -3724.8819 | 0 | 3724.8819 | 9947955.0498 | 3717157.4454 | 2.7633 | 1.0325 | 1.658
| Extra-high | 1633 | 156 | 106.1 | -0.16667 | 29.4722 | 138.3722 | 4078.1365 | 4078.1365 | 0 | 9952033.1863 | 3717157.4454 | 2.7645 | 1.0325 | 1.6587
| Extra-high | 1634 | 157 | 105.8 | -0.055556 | 29.3889 | 351.827 | 10339.8035 | 10339.8035 | 0 | 9962372.9898 | 3717157.4454 | 2.7673 | 1.0325 | 1.6604
| Extra-high | 1635 | 158 | 105.7 | -0.013889 | 29.3611 | 431.9473 | 12682.4512 | 12682.4512 | 0 | 9975055.441 | 3717157.4454 | 2.7708 | 1.0325 | 1.6625
| Extra-high | 1636 | 159 | 105.7 | -0.013889 | 29.3611 | 431.9473 | 12682.4512 | 12682.4512 | 0 | 9987737.8922 | 3717157.4454 | 2.7744 | 1.0325 | 1.6646
| Extra-high | 1637 | 160 | 105.6 | -0.055556 | 29.3333 | 350.6514 | 10285.7752 | 10285.7752 | 0 | 9998023.6674 | 3717157.4454 | 2.7772 | 1.0325 | 1.6663
| Extra-high | 1638 | 161 | 105.3 | -0.097222 | 29.25 | 268.184 | 7844.381 | 7844.381 | 0 | 10005868.0484 | 3717157.4454 | 2.7794 | 1.0325 | 1.6676
| Extra-high | 1639 | 162 | 104.9 | -0.125 | 29.1389 | 212.0407 | 6178.6301 | 6178.6301 | 0 | 10012046.6785 | 3717157.4454 | 2.7811 | 1.0325 | 1.6687
| Extra-high | 1640 | 163 | 104.4 | -0.125 | 29 | 209.131 | 6064.8004 | 6064.8004 | 0 | 10018111.479 | 3717157.4454 | 2.7828 | 1.0325 | 1.6697
| Extra-high | 1641 | 164 | 104 | -0.083333 | 28.8889 | 287.5217 | 8306.1819 | 8306.1819 | 0 | 10026417.6609 | 3717157.4454 | 2.7851 | 1.0325 | 1.6711
| Extra-high | 1642 | 165 | 103.8 | -0.013889 | 28.8333 | 420.8801 | 12135.3749 | 12135.3749 | 0 | 10038553.0358 | 3717157.4454 | 2.7885 | 1.0325 | 1.6731
| Extra-high | 1643 | 166 | 103.9 | 0.083333 | 28.8611 | 609.777 | 17598.8411 | 17598.8411 | 0 | 10056151.8769 | 3717157.4454 | 2.7934 | 1.0325 | 1.676
| Extra-high | 1644 | 167 | 104.4 | 0.16667 | 29 | 774.0894 | 22448.5921 | 22448.5921 | 0 | 10078600.469 | 3717157.4454 | 2.7996 | 1.0325 | 1.6798
| Extra-high | 1645 | 168 | 105.1 | 0.23611 | 29.1944 | 912.6807 | 26645.2048 | 26645.2048 | 0 | 10105245.6738 | 3717157.4454 | 2.807 | 1.0325 | 1.6842
| Extra-high | 1646 | 169 | 106.1 | 0.29167 | 29.4722 | 1026.1639 | 30243.3298 | 30243.3298 | 0 | 10135489.0036 | 3717157.4454 | 2.8154 | 1.0325 | 1.6892
| Extra-high | 1647 | 170 | 107.2 | 0.33333 | 29.7778 | 1113.3958 | 33154.4513 | 33154.4513 | 0 | 10168643.4549 | 3717157.4454 | 2.8246 | 1.0325 | 1.6948
| Extra-high | 1648 | 171 | 108.5 | 0.375 | 30.1389 | 1201.9005 | 36223.9448 | 36223.9448 | 0 | 10204867.3997 | 3717157.4454 | 2.8347 | 1.0325 | 1.7008
| Extra-high | 1649 | 172 | 109.9 | 0.38889 | 30.5278 | 1237.3045 | 37772.1555 | 37772.1555 | 0 | 10242639.5553 | 3717157.4454 | 2.8452 | 1.0325 | 1.7071
| Extra-high | 1650 | 173 | 111.3 | 0.38889 | 30.9167 | 1245.9147 | 38519.5281 | 38519.5281 | 0 | 10281159.0834 | 3717157.4454 | 2.8559 | 1.0325 | 1.7135
| Extra-high | 1651 | 174 | 112.7 | 0.36111 | 31.3056 | 1200.8283 | 37592.5966 | 37592.5966 | 0 | 10318751.68 | 3717157.4454 | 2.8663 | 1.0325 | 1.7198
| Extra-high | 1652 | 175 | 113.9 | 0.31944 | 31.6389 | 1127.6803 | 35678.5514 | 35678.5514 | 0 | 10354430.2314 | 3717157.4454 | 2.8762 | 1.0325 | 1.7257
| Extra-high | 1653 | 176 | 115 | 0.29167 | 31.9444 | 1080.8754 | 34527.9637 | 34527.9637 | 0 | 10388958.1951 | 3717157.4454 | 2.8858 | 1.0325 | 1.7315
| Extra-high | 1654 | 177 | 116 | 0.25 | 32.2222 | 1006.5897 | 32434.5559 | 32434.5559 | 0 | 10421392.751 | 3717157.4454 | 2.8948 | 1.0325 | 1.7369
| Extra-high | 1655 | 178 | 116.8 | 0.22222 | 32.4444 | 957.9622 | 31080.5527 | 31080.5527 | 0 | 10452473.3037 | 3717157.4454 | 2.9035 | 1.0325 | 1.7421
| Extra-high | 1656 | 179 | 117.6 | 0.22222 | 32.6667 | 963.176 | 31463.748 | 31463.748 | 0 | 10483937.0517 | 3717157.4454 | 2.9122 | 1.0325 | 1.7473
| Extra-high | 1657 | 180 | 118.4 | 0.22222 | 32.8889 | 968.4253 | 31850.4309 | 31850.4309 | 0 | 10515787.4827 | 3717157.4454 | 2.9211 | 1.0325 | 1.7526
| Extra-high | 1658 | 181 | 119.2 | 0.22222 | 33.1111 | 973.7102 | 32240.6253 | 32240.6253 | 0 | 10548028.108 | 3717157.4454 | 2.93 | 1.0325 | 1.758
| Extra-high | 1659 | 182 | 120 | 0.22222 | 33.3333 | 979.0306 | 32634.3548 | 32634.3548 | 0 | 10580662.4628 | 3717157.4454 | 2.9391 | 1.0325 | 1.7634
| Extra-high | 1660 | 183 | 120.8 | 0.22222 | 33.5556 | 984.3867 | 33031.6431 | 33031.6431 | 0 | 10613694.1059 | 3717157.4454 | 2.9482 | 1.0325 | 1.7689
| Extra-high | 1661 | 184 | 121.6 | 0.20833 | 33.7778 | 962.8756 | 32523.798 | 32523.798 | 0 | 10646217.9039 | 3717157.4454 | 2.9573 | 1.0325 | 1.7744
| Extra-high | 1662 | 185 | 122.3 | 0.20833 | 33.9722 | 967.6225 | 32872.2864 | 32872.2864 | 0 | 10679090.1903 | 3717157.4454 | 2.9664 | 1.0325 | 1.7798
| Extra-high | 1663 | 186 | 123.1 | 0.20833 | 34.1944 | 973.0809 | 33273.9602 | 33273.9602 | 0 | 10712364.1506 | 3717157.4454 | 2.9757 | 1.0325 | 1.7854
| Extra-high | 1664 | 187 | 123.8 | 0.18056 | 34.3889 | 924.0806 | 31778.1055 | 31778.1055 | 0 | 10744142.2561 | 3717157.4454 | 2.9845 | 1.0325 | 1.7907
| Extra-high | 1665 | 188 | 124.4 | 0.16667 | 34.5556 | 901.3183 | 31145.5559 | 31145.5559 | 0 | 10775287.8119 | 3717157.4454 | 2.9931 | 1.0325 | 1.7959
| Extra-high | 1666 | 189 | 125 | 0.13889 | 34.7222 | 851.6733 | 29571.9896 | 29571.9896 | 0 | 10804859.8016 | 3717157.4454 | 3.0013 | 1.0325 | 1.8008
| Extra-high | 1667 | 190 | 125.4 | 0.11111 | 34.8333 | 800.6525 | 27889.3971 | 27889.3971 | 0 | 10832749.1986 | 3717157.4454 | 3.0091 | 1.0325 | 1.8055
| Extra-high | 1668 | 191 | 125.8 | 0.097222 | 34.9444 | 776.5435 | 27135.8801 | 27135.8801 | 0 | 10859885.0787 | 3717157.4454 | 3.0166 | 1.0325 | 1.81
| Extra-high | 1669 | 192 | 126.1 | 0.083333 | 35.0278 | 751.7418 | 26331.8448 | 26331.8448 | 0 | 10886216.9236 | 3717157.4454 | 3.0239 | 1.0325 | 1.8144
| Extra-high | 1670 | 193 | 126.4 | 0.069444 | 35.1111 | 726.9451 | 25523.8517 | 25523.8517 | 0 | 10911740.7753 | 3717157.4454 | 3.031 | 1.0325 | 1.8186
| Extra-high | 1671 | 194 | 126.6 | 0.041667 | 35.1667 | 674.5464 | 23721.55 | 23721.55 | 0 | 10935462.3253 | 3717157.4454 | 3.0376 | 1.0325 | 1.8226
| Extra-high | 1672 | 195 | 126.7 | 0.027778 | 35.1944 | 648.3479 | 22818.2453 | 22818.2453 | 0 | 10958280.5705 | 3717157.4454 | 3.044 | 1.0325 | 1.8264
| Extra-high | 1673 | 196 | 126.8 | 0.027778 | 35.2222 | 649.0528 | 22861.0802 | 22861.0802 | 0 | 10981141.6508 | 3717157.4454 | 3.0503 | 1.0325 | 1.8302
| Extra-high | 1674 | 197 | 126.9 | 0.013889 | 35.25 | 622.8553 | 21955.6511 | 21955.6511 | 0 | 11003097.3018 | 3717157.4454 | 3.0564 | 1.0325 | 1.8338
| Extra-high | 1675 | 198 | 126.9 | 0 | 35.25 | 595.9526 | 21007.3281 | 21007.3281 | 0 | 11024104.63 | 3717157.4454 | 3.0623 | 1.0325 | 1.8374
| Extra-high | 1676 | 199 | 126.9 | -0.013889 | 35.25 | 569.0498 | 20059.0052 | 20059.0052 | 0 | 11044163.6352 | 3717157.4454 | 3.0678 | 1.0325 | 1.8407
| Extra-high | 1677 | 200 | 126.8 | -0.041667 | 35.2222 | 514.5389 | 18123.2022 | 18123.2022 | 0 | 11062286.8373 | 3717157.4454 | 3.0729 | 1.0325 | 1.8437
| Extra-high | 1678 | 201 | 126.6 | -0.069444 | 35.1667 | 459.3242 | 16152.9019 | 16152.9019 | 0 | 11078439.7392 | 3717157.4454 | 3.0773 | 1.0325 | 1.8464
| Extra-high | 1679 | 202 | 126.3 | -0.083333 | 35.0833 | 430.312 | 15096.7791 | 15096.7791 | 0 | 11093536.5183 | 3717157.4454 | 3.0815 | 1.0325 | 1.8489
| Extra-high | 1680 | 203 | 126 | -0.083333 | 35 | 428.2075 | 14987.264 | 14987.264 | 0 | 11108523.7823 | 3717157.4454 | 3.0857 | 1.0325 | 1.8514
| Extra-high | 1681 | 204 | 125.7 | -0.055556 | 34.9167 | 479.9137 | 16756.9851 | 16756.9851 | 0 | 11125280.7674 | 3717157.4454 | 3.0904 | 1.0325 | 1.8542
| Extra-high | 1682 | 205 | 125.6 | -0.013889 | 34.8889 | 559.9233 | 19535.1013 | 19535.1013 | 0 | 11144815.8686 | 3717157.4454 | 3.0958 | 1.0325 | 1.8575
| Extra-high | 1683 | 206 | 125.6 | 0.027778 | 34.8889 | 640.6316 | 22350.9253 | 22350.9253 | 0 | 11167166.794 | 3717157.4454 | 3.102 | 1.0325 | 1.8612
| Extra-high | 1684 | 207 | 125.8 | 0.083333 | 34.9444 | 749.6407 | 26195.7775 | 26195.7775 | 0 | 11193362.5714 | 3717157.4454 | 3.1093 | 1.0325 | 1.8656
| Extra-high | 1685 | 208 | 126.2 | 0.11111 | 35.0556 | 806.2488 | 28263.5011 | 28263.5011 | 0 | 11221626.0725 | 3717157.4454 | 3.1171 | 1.0325 | 1.8703
| Extra-high | 1686 | 209 | 126.6 | 0.11111 | 35.1667 | 809.0603 | 28451.9551 | 28451.9551 | 0 | 11250078.0276 | 3717157.4454 | 3.125 | 1.0325 | 1.875
| Extra-high | 1687 | 210 | 127 | 0.11111 | 35.2778 | 811.8807 | 28641.3478 | 28641.3478 | 0 | 11278719.3754 | 3717157.4454 | 3.133 | 1.0325 | 1.8798
| Extra-high | 1688 | 211 | 127.4 | 0.083333 | 35.3889 | 760.9045 | 26927.5633 | 26927.5633 | 0 | 11305646.9387 | 3717157.4454 | 3.1405 | 1.0325 | 1.8843
| Extra-high | 1689 | 212 | 127.6 | 0.055556 | 35.4444 | 708.5169 | 25112.9872 | 25112.9872 | 0 | 11330759.9259 | 3717157.4454 | 3.1474 | 1.0325 | 1.8885
| Extra-high | 1690 | 213 | 127.8 | 0.041667 | 35.5 | 683.0343 | 24247.7179 | 24247.7179 | 0 | 11355007.6439 | 3717157.4454 | 3.1542 | 1.0325 | 1.8925
| Extra-high | 1691 | 214 | 127.9 | 0.027778 | 35.5278 | 656.8425 | 23336.1532 | 23336.1532 | 0 | 11378343.797 | 3717157.4454 | 3.1607 | 1.0325 | 1.8964
| Extra-high | 1692 | 215 | 128 | 0.027778 | 35.5556 | 657.554 | 23379.6963 | 23379.6963 | 0 | 11401723.4934 | 3717157.4454 | 3.1671 | 1.0325 | 1.9003
| Extra-high | 1693 | 216 | 128.1 | 0.027778 | 35.5833 | 658.266 | 23423.2987 | 23423.2987 | 0 | 11425146.7921 | 3717157.4454 | 3.1737 | 1.0325 | 1.9042
| Extra-high | 1694 | 217 | 128.2 | 0.027778 | 35.6111 | 658.9786 | 23466.9606 | 23466.9606 | 0 | 11448613.7527 | 3717157.4454 | 3.1802 | 1.0325 | 1.9081
| Extra-high | 1695 | 218 | 128.3 | 0.027778 | 35.6389 | 659.6918 | 23510.6818 | 23510.6818 | 0 | 11472124.4344 | 3717157.4454 | 3.1867 | 1.0325 | 1.912
| Extra-high | 1696 | 219 | 128.4 | 0.027778 | 35.6667 | 660.4055 | 23554.4624 | 23554.4624 | 0 | 11495678.8968 | 3717157.4454 | 3.1932 | 1.0325 | 1.9159
| Extra-high | 1697 | 220 | 128.5 | 0.027778 | 35.6944 | 661.1198 | 23598.3026 | 23598.3026 | 0 | 11519277.1994 | 3717157.4454 | 3.1998 | 1.0325 | 1.9199
| Extra-high | 1698 | 221 | 128.6 | 0.013889 | 35.7222 | 634.9318 | 22681.1753 | 22681.1753 | 0 | 11541958.3747 | 3717157.4454 | 3.2061 | 1.0325 | 1.9237
| Extra-high | 1699 | 222 | 128.6 | -0.013889 | 35.7222 | 581.1263 | 20759.1213 | 20759.1213 | 0 | 11562717.496 | 3717157.4454 | 3.2119 | 1.0325 | 1.9271
| Extra-high | 1700 | 223 | 128.5 | -0.041667 | 35.6944 | 526.6059 | 18796.9041 | 18796.9041 | 0 | 11581514.4001 | 3717157.4454 | 3.2171 | 1.0325 | 1.9303
| Extra-high | 1701 | 224 | 128.3 | -0.055556 | 35.6389 | 498.2751 | 17757.9711 | 17757.9711 | 0 | 11599272.3712 | 3717157.4454 | 3.222 | 1.0325 | 1.9332
| Extra-high | 1702 | 225 | 128.1 | -0.055556 | 35.5833 | 496.8493 | 17679.5557 | 17679.5557 | 0 | 11616951.9269 | 3717157.4454 | 3.2269 | 1.0325 | 1.9362
| Extra-high | 1703 | 226 | 127.9 | -0.069444 | 35.5278 | 468.523 | 16645.5818 | 16645.5818 | 0 | 11633597.5087 | 3717157.4454 | 3.2316 | 1.0325 | 1.9389
| Extra-high | 1704 | 227 | 127.6 | -0.069444 | 35.4444 | 466.3919 | 16531.0011 | 16531.0011 | 0 | 11650128.5098 | 3717157.4454 | 3.2361 | 1.0325 | 1.9417
| Extra-high | 1705 | 228 | 127.4 | -0.055556 | 35.3889 | 491.8767 | 17406.9691 | 17406.9691 | 0 | 11667535.4789 | 3717157.4454 | 3.241 | 1.0325 | 1.9446
| Extra-high | 1706 | 229 | 127.2 | -0.055556 | 35.3333 | 490.4609 | 17329.6193 | 17329.6193 | 0 | 11684865.0982 | 3717157.4454 | 3.2458 | 1.0325 | 1.9475
| Extra-high | 1707 | 230 | 127 | -0.041667 | 35.2778 | 515.9502 | 18201.5754 | 18201.5754 | 0 | 11703066.6737 | 3717157.4454 | 3.2509 | 1.0325 | 1.9505
| Extra-high | 1708 | 231 | 126.9 | -0.027778 | 35.25 | 542.147 | 19110.6823 | 19110.6823 | 0 | 11722177.356 | 3717157.4454 | 3.2562 | 1.0325 | 1.9537
| Extra-high | 1709 | 232 | 126.8 | -0.027778 | 35.2222 | 541.4416 | 19070.7778 | 19070.7778 | 0 | 11741248.1337 | 3717157.4454 | 3.2615 | 1.0325 | 1.9569
| Extra-high | 1710 | 233 | 126.7 | 0 | 35.1944 | 594.5424 | 20924.5886 | 20924.5886 | 0 | 11762172.7224 | 3717157.4454 | 3.2673 | 1.0325 | 1.9604
| Extra-high | 1711 | 234 | 126.8 | 0.027778 | 35.2222 | 649.0528 | 22861.0802 | 22861.0802 | 0 | 11785033.8026 | 3717157.4454 | 3.2736 | 1.0325 | 1.9642
| Extra-high | 1712 | 235 | 126.9 | 0.041667 | 35.25 | 676.6609 | 23852.2969 | 23852.2969 | 0 | 11808886.0995 | 3717157.4454 | 3.2802 | 1.0325 | 1.9681
| Extra-high | 1713 | 236 | 127.1 | 0.069444 | 35.3056 | 731.8789 | 25839.3904 | 25839.3904 | 0 | 11834725.4899 | 3717157.4454 | 3.2874 | 1.0325 | 1.9725
| Extra-high | 1714 | 237 | 127.4 | 0.083333 | 35.3889 | 760.9045 | 26927.5633 | 26927.5633 | 0 | 11861653.0532 | 3717157.4454 | 3.2949 | 1.0325 | 1.9769
| Extra-high | 1715 | 238 | 127.7 | 0.097222 | 35.4722 | 789.935 | 28020.7512 | 28020.7512 | 0 | 11889673.8044 | 3717157.4454 | 3.3027 | 1.0325 | 1.9816
| Extra-high | 1716 | 239 | 128.1 | 0.11111 | 35.5833 | 819.6827 | 29167.0418 | 29167.0418 | 0 | 11918840.8462 | 3717157.4454 | 3.3108 | 1.0325 | 1.9865
| Extra-high | 1717 | 240 | 128.5 | 0.125 | 35.6944 | 849.4392 | 30320.2605 | 30320.2605 | 0 | 11949161.1068 | 3717157.4454 | 3.3192 | 1.0325 | 1.9915
| Extra-high | 1718 | 241 | 129 | 0.13889 | 35.8333 | 879.9217 | 31530.5272 | 31530.5272 | 0 | 11980691.6339 | 3717157.4454 | 3.328 | 1.0325 | 1.9968
| Extra-high | 1719 | 242 | 129.5 | 0.15278 | 35.9722 | 910.4181 | 32749.7612 | 32749.7612 | 0 | 12013441.3951 | 3717157.4454 | 3.3371 | 1.0325 | 2.0022
| Extra-high | 1720 | 243 | 130.1 | 0.15278 | 36.1389 | 914.7487 | 33058.0034 | 33058.0034 | 0 | 12046499.3986 | 3717157.4454 | 3.3462 | 1.0325 | 2.0077
| Extra-high | 1721 | 244 | 130.6 | 0.125 | 36.2778 | 864.5674 | 31364.5834 | 31364.5834 | 0 | 12077863.982 | 3717157.4454 | 3.355 | 1.0325 | 2.013
| Extra-high | 1722 | 245 | 131 | 0.083333 | 36.3889 | 786.7684 | 28629.6283 | 28629.6283 | 0 | 12106493.6104 | 3717157.4454 | 3.3629 | 1.0325 | 2.0177
| Extra-high | 1723 | 246 | 131.2 | 0.041667 | 36.4444 | 707.5181 | 25785.104 | 25785.104 | 0 | 12132278.7143 | 3717157.4454 | 3.3701 | 1.0325 | 2.022
| Extra-high | 1724 | 247 | 131.3 | 0 | 36.4722 | 627.5396 | 22887.764 | 22887.764 | 0 | 12155166.4783 | 3717157.4454 | 3.3764 | 1.0325 | 2.0259
| Extra-high | 1725 | 248 | 131.2 | -0.083333 | 36.4444 | 465.3931 | 16960.9928 | 16960.9928 | 0 | 12172127.4711 | 3717157.4454 | 3.3811 | 1.0325 | 2.0287
| Extra-high | 1726 | 249 | 130.7 | -0.19444 | 36.3056 | 246.53 | 8950.4087 | 8950.4087 | 0 | 12181077.8798 | 3717157.4454 | 3.3836 | 1.0325 | 2.0302
| Extra-high | 1727 | 250 | 129.8 | -0.31944 | 36.0556 | -2.1135 | -76.2047 | 0 | 76.2047 | 12181077.8798 | 3717233.6501 | 3.3836 | 1.0326 | 2.0302
| Extra-high | 1728 | 251 | 128.4 | -0.45833 | 35.6667 | -281.1917 | -10029.1718 | 0 | 10029.1718 | 12181077.8798 | 3727262.8219 | 3.3836 | 1.0354 | 2.0302
| Extra-high | 1729 | 252 | 126.5 | -0.59722 | 35.1389 | -563.685 | -19807.266 | 0 | 19807.266 | 12181077.8798 | 3747070.0879 | 3.3836 | 1.0409 | 2.0302
| Extra-high | 1730 | 253 | 124.1 | -0.68056 | 34.4722 | -741.8239 | -25572.317 | 0 | 25572.317 | 12181077.8798 | 3772642.4049 | 3.3836 | 1.048 | 2.0302
| Extra-high | 1731 | 254 | 121.6 | -0.70833 | 33.7778 | -812.7077 | -27451.4613 | 0 | 27451.4613 | 12181077.8798 | 3800093.8661 | 3.3836 | 1.0556 | 2.0302
| Extra-high | 1732 | 255 | 119 | -0.70833 | 33.0556 | -830.1005 | -27439.4336 | 0 | 27439.4336 | 12181077.8798 | 3827533.2997 | 3.3836 | 1.0632 | 2.0302
| Extra-high | 1733 | 256 | 116.5 | -0.68056 | 32.3611 | -792.6643 | -25651.497 | 0 | 25651.497 | 12181077.8798 | 3853184.7966 | 3.3836 | 1.0703 | 2.0302
| Extra-high | 1734 | 257 | 114.1 | -0.65278 | 31.6944 | -754.2463 | -23905.4179 | 0 | 23905.4179 | 12181077.8798 | 3877090.2145 | 3.3836 | 1.077 | 2.0302
| Extra-high | 1735 | 258 | 111.8 | -0.63889 | 31.0556 | -741.7894 | -23036.6824 | 0 | 23036.6824 | 12181077.8798 | 3900126.897 | 3.3836 | 1.0834 | 2.0302
| Extra-high | 1736 | 259 | 109.5 | -0.65278 | 30.4167 | -782.8439 | -23811.5023 | 0 | 23811.5023 | 12181077.8798 | 3923938.3993 | 3.3836 | 1.09 | 2.0302
| Extra-high | 1737 | 260 | 107.1 | -0.65278 | 29.75 | -797.2973 | -23719.5947 | 0 | 23719.5947 | 12181077.8798 | 3947657.994 | 3.3836 | 1.0966 | 2.0302
| Extra-high | 1738 | 261 | 104.8 | -0.63889 | 29.1111 | -783.9451 | -22821.5137 | 0 | 22821.5137 | 12181077.8798 | 3970479.5077 | 3.3836 | 1.1029 | 2.0302
| Extra-high | 1739 | 262 | 102.5 | -0.61111 | 28.4722 | -743.396 | -21166.1366 | 0 | 21166.1366 | 12181077.8798 | 3991645.6444 | 3.3836 | 1.1088 | 2.0302
| Extra-high | 1740 | 263 | 100.4 | -0.54167 | 27.8889 | -620.7289 | -17311.4403 | 0 | 17311.4403 | 12181077.8798 | 4008957.0847 | 3.3836 | 1.1136 | 2.0302
| Extra-high | 1741 | 264 | 98.6 | -0.44444 | 27.3889 | -442.3687 | -12115.9876 | 0 | 12115.9876 | 12181077.8798 | 4021073.0723 | 3.3836 | 1.117 | 2.0302
| Extra-high | 1742 | 265 | 97.2 | -0.375 | 27 | -315.4763 | -8517.8609 | 0 | 8517.8609 | 12181077.8798 | 4029590.9332 | 3.3836 | 1.1193 | 2.0302
| Extra-high | 1743 | 266 | 95.9 | -0.33333 | 26.6389 | -241.7475 | -6439.8852 | 0 | 6439.8852 | 12181077.8798 | 4036030.8184 | 3.3836 | 1.1211 | 2.0302
| Extra-high | 1744 | 267 | 94.8 | -0.29167 | 26.3333 | -166.8715 | -4394.2836 | 0 | 4394.2836 | 12181077.8798 | 4040425.1021 | 3.3836 | 1.1223 | 2.0302
| Extra-high | 1745 | 268 | 93.8 | -0.27778 | 26.0556 | -145.2125 | -3783.5923 | 0 | 3783.5923 | 12181077.8798 | 4044208.6944 | 3.3836 | 1.1234 | 2.0302
| Extra-high | 1746 | 269 | 92.8 | -0.27778 | 25.7778 | -150.4006 | -3876.9942 | 0 | 3876.9942 | 12181077.8798 | 4048085.6886 | 3.3836 | 1.1245 | 2.0302
| Extra-high | 1747 | 270 | 91.8 | -0.25 | 25.5 | -101.7276 | -2594.0541 | 0 | 2594.0541 | 12181077.8798 | 4050679.7427 | 3.3836 | 1.1252 | 2.0302
| Extra-high | 1748 | 271 | 91 | -0.22222 | 25.2778 | -51.988 | -1314.1423 | 0 | 1314.1423 | 12181077.8798 | 4051993.885 | 3.3836 | 1.1256 | 2.0302
| Extra-high | 1749 | 272 | 90.2 | -0.19444 | 25.0556 | -2.2129 | -55.4452 | 0 | 55.4452 | 12181077.8798 | 4052049.3302 | 3.3836 | 1.1256 | 2.0302
| Extra-high | 1750 | 273 | 89.6 | -0.15278 | 24.8889 | 75.496 | 1879.0115 | 1879.0115 | 0 | 12182956.8913 | 4052049.3302 | 3.3842 | 1.1256 | 2.0305
| Extra-high | 1751 | 274 | 89.1 | -0.13889 | 24.75 | 99.9145 | 2472.8846 | 2472.8846 | 0 | 12185429.776 | 4052049.3302 | 3.3848 | 1.1256 | 2.0309
| Extra-high | 1752 | 275 | 88.6 | -0.13889 | 24.6111 | 97.4442 | 2398.2097 | 2398.2097 | 0 | 12187827.9857 | 4052049.3302 | 3.3855 | 1.1256 | 2.0313
| Extra-high | 1753 | 276 | 88.1 | -0.13889 | 24.4722 | 94.9877 | 2324.5612 | 2324.5612 | 0 | 12190152.5469 | 4052049.3302 | 3.3862 | 1.1256 | 2.0317
| Extra-high | 1754 | 277 | 87.6 | -0.13889 | 24.3333 | 92.5452 | 2251.9333 | 2251.9333 | 0 | 12192404.4802 | 4052049.3302 | 3.3868 | 1.1256 | 2.0321
| Extra-high | 1755 | 278 | 87.1 | -0.13889 | 24.1944 | 90.1166 | 2180.3203 | 2180.3203 | 0 | 12194584.8005 | 4052049.3302 | 3.3874 | 1.1256 | 2.0324
| Extra-high | 1756 | 279 | 86.6 | -0.13889 | 24.0556 | 87.7018 | 2109.7163 | 2109.7163 | 0 | 12196694.5168 | 4052049.3302 | 3.388 | 1.1256 | 2.0328
| Extra-high | 1757 | 280 | 86.1 | -0.15278 | 23.9167 | 58.3982 | 1396.6907 | 1396.6907 | 0 | 12198091.2075 | 4052049.3302 | 3.3884 | 1.1256 | 2.033
| Extra-high | 1758 | 281 | 85.5 | -0.15278 | 23.75 | 55.5356 | 1318.9697 | 1318.9697 | 0 | 12199410.1772 | 4052049.3302 | 3.3887 | 1.1256 | 2.0332
| Extra-high | 1759 | 282 | 85 | -0.15278 | 23.6111 | 53.1653 | 1255.2922 | 1255.2922 | 0 | 12200665.4693 | 4052049.3302 | 3.3891 | 1.1256 | 2.0334
| Extra-high | 1760 | 283 | 84.4 | -0.16667 | 23.4444 | 23.4366 | 549.4578 | 549.4578 | 0 | 12201214.9271 | 4052049.3302 | 3.3892 | 1.1256 | 2.0335
| Extra-high | 1761 | 284 | 83.8 | -0.16667 | 23.2778 | 20.6307 | 480.2358 | 480.2358 | 0 | 12201695.1629 | 4052049.3302 | 3.3894 | 1.1256 | 2.0336
| Extra-high | 1762 | 285 | 83.2 | -0.16667 | 23.1111 | 17.8447 | 412.4118 | 412.4118 | 0 | 12202107.5747 | 4052049.3302 | 3.3895 | 1.1256 | 2.0337
| Extra-high | 1763 | 286 | 82.6 | -0.16667 | 22.9444 | 15.0788 | 345.9757 | 345.9757 | 0 | 12202453.5504 | 4052049.3302 | 3.3896 | 1.1256 | 2.0337
| Extra-high | 1764 | 287 | 82 | -0.18056 | 22.7778 | -14.5698 | -331.8679 | 0 | 331.8679 | 12202453.5504 | 4052381.198 | 3.3896 | 1.1257 | 2.0337
| Extra-high | 1765 | 288 | 81.3 | -0.22222 | 22.5833 | -98.4564 | -2223.4729 | 0 | 2223.4729 | 12202453.5504 | 4054604.6709 | 3.3896 | 1.1263 | 2.0337
| Extra-high | 1766 | 289 | 80.4 | -0.30556 | 22.3333 | -263.9193 | -5894.1972 | 0 | 5894.1972 | 12202453.5504 | 4060498.8681 | 3.3896 | 1.1279 | 2.0337
| Extra-high | 1767 | 290 | 79.1 | -0.41667 | 21.9722 | -484.9066 | -10654.4747 | 0 | 10654.4747 | 12202453.5504 | 4071153.3429 | 3.3896 | 1.1309 | 2.0337
| Extra-high | 1768 | 291 | 77.4 | -0.55556 | 21.5 | -761.3315 | -16368.6266 | 0 | 16368.6266 | 12202453.5504 | 4087521.9694 | 3.3896 | 1.1354 | 2.0337
| Extra-high | 1769 | 292 | 75.1 | -0.70833 | 20.8611 | -1067.0141 | -22259.1 | 0 | 22259.1 | 12202453.5504 | 4109781.0694 | 3.3896 | 1.1416 | 2.0337
| Extra-high | 1770 | 293 | 72.3 | -0.83333 | 20.0833 | -1320.6142 | -26522.3349 | 0 | 26522.3349 | 12202453.5504 | 4136303.4043 | 3.3896 | 1.149 | 2.0337
| Extra-high | 1771 | 294 | 69.1 | -0.88889 | 19.1944 | -1440.8058 | -27655.4676 | 0 | 27655.4676 | 12202453.5504 | 4163958.8719 | 3.3896 | 1.1567 | 2.0337
| Extra-high | 1772 | 295 | 65.9 | -0.88889 | 18.3056 | -1452.817 | -26594.6216 | 0 | 26594.6216 | 12202453.5504 | 4190553.4936 | 3.3896 | 1.164 | 2.0337
| Extra-high | 1773 | 296 | 62.7 | -0.86111 | 17.4167 | -1410.4531 | -24565.3918 | 0 | 24565.3918 | 12202453.5504 | 4215118.8853 | 3.3896 | 1.1709 | 2.0337
| Extra-high | 1774 | 297 | 59.7 | -0.79167 | 16.5833 | -1286.1487 | -21328.6323 | 0 | 21328.6323 | 12202453.5504 | 4236447.5177 | 3.3896 | 1.1768 | 2.0337
| Extra-high | 1775 | 298 | 57 | -0.70833 | 15.8333 | -1133.4926 | -17946.9667 | 0 | 17946.9667 | 12202453.5504 | 4254394.4843 | 3.3896 | 1.1818 | 2.0337
| Extra-high | 1776 | 299 | 54.6 | -0.66667 | 15.1667 | -1060.2312 | -16080.1731 | 0 | 16080.1731 | 12202453.5504 | 4270474.6575 | 3.3896 | 1.1862 | 2.0337
| Extra-high | 1777 | 300 | 52.2 | -0.68056 | 14.5 | -1094.2606 | -15866.7783 | 0 | 15866.7783 | 12202453.5504 | 4286341.4358 | 3.3896 | 1.1907 | 2.0337
| Extra-high | 1778 | 301 | 49.7 | -0.75 | 13.8056 | -1235.8574 | -17061.6982 | 0 | 17061.6982 | 12202453.5504 | 4303403.134 | 3.3896 | 1.1954 | 2.0337
| Extra-high | 1779 | 302 | 46.8 | -0.86111 | 13 | -1458.8605 | -18965.1859 | 0 | 18965.1859 | 12202453.5504 | 4322368.3199 | 3.3896 | 1.2007 | 2.0337
| Extra-high | 1780 | 303 | 43.5 | -0.95833 | 12.0833 | -1655.4651 | -20003.5363 | 0 | 20003.5363 | 12202453.5504 | 4342371.8561 | 3.3896 | 1.2062 | 2.0337
| Extra-high | 1781 | 304 | 39.9 | -0.98611 | 11.0833 | -1717.6184 | -19036.9368 | 0 | 19036.9368 | 12202453.5504 | 4361408.7929 | 3.3896 | 1.2115 | 2.0337
| Extra-high | 1782 | 305 | 36.4 | -0.93056 | 10.1111 | -1617.4322 | -16354.0365 | 0 | 16354.0365 | 12202453.5504 | 4377762.8294 | 3.3896 | 1.216 | 2.0337
| Extra-high | 1783 | 306 | 33.2 | -0.81944 | 9.2222 | -1408.4024 | -12988.5995 | 0 | 12988.5995 | 12202453.5504 | 4390751.429 | 3.3896 | 1.2197 | 2.0337
| Extra-high | 1784 | 307 | 30.5 | -0.68056 | 8.4722 | -1144.1565 | -9693.5482 | 0 | 9693.5482 | 12202453.5504 | 4400444.9772 | 3.3896 | 1.2223 | 2.0337
| Extra-high | 1785 | 308 | 28.3 | -0.58333 | 7.8611 | -959.4337 | -7542.2152 | 0 | 7542.2152 | 12202453.5504 | 4407987.1923 | 3.3896 | 1.2244 | 2.0337
| Extra-high | 1786 | 309 | 26.3 | -0.54167 | 7.3056 | -881.7615 | -6441.7579 | 0 | 6441.7579 | 12202453.5504 | 4414428.9503 | 3.3896 | 1.2262 | 2.0337
| Extra-high | 1787 | 310 | 24.4 | -0.52778 | 6.7778 | -857.5371 | -5812.1958 | 0 | 5812.1958 | 12202453.5504 | 4420241.146 | 3.3896 | 1.2278 | 2.0337
| Extra-high | 1788 | 311 | 22.5 | -0.54167 | 6.25 | -886.9174 | -5543.2339 | 0 | 5543.2339 | 12202453.5504 | 4425784.38 | 3.3896 | 1.2294 | 2.0337
| Extra-high | 1789 | 312 | 20.5 | -0.59722 | 5.6944 | -996.9196 | -5676.9035 | 0 | 5676.9035 | 12202453.5504 | 4431461.2835 | 3.3896 | 1.231 | 2.0337
| Extra-high | 1790 | 313 | 18.2 | -0.69444 | 5.0556 | -1187.7139 | -6004.5535 | 0 | 6004.5535 | 12202453.5504 | 4437465.837 | 3.3896 | 1.2326 | 2.0337
| Extra-high | 1791 | 314 | 15.5 | -0.81944 | 4.3056 | -1432.3687 | -6167.1431 | 0 | 6167.1431 | 12202453.5504 | 4443632.9802 | 3.3896 | 1.2343 | 2.0337
| Extra-high | 1792 | 315 | 12.3 | -0.94444 | 3.4167 | -1676.9671 | -5729.6377 | 0 | 5729.6377 | 12202453.5504 | 4449362.6178 | 3.3896 | 1.2359 | 2.0337
| Extra-high | 1793 | 316 | 8.7 | -0.98611 | 2.4167 | -1759.7774 | -4252.7954 | 0 | 4252.7954 | 12202453.5504 | 4453615.4132 | 3.3896 | 1.2371 | 2.0337
| Extra-high | 1794 | 317 | 5.2 | -1.2083 | 1.4444 | -2191.5745 | -3165.6076 | 0 | 3165.6076 | 12202453.5504 | 4456781.0208 | 3.3896 | 1.238 | 2.0337
| Extra-high | 1795 | 318 | 0 | -0.72222 | 0 | -1250.7291 | 0 | 0 | 0 | 12202453.5504 | 4456781.0208 | 3.3896 | 1.238 | 2.0337
| Extra-high | 1796 | 319 | 0 | 0 | 0 | 148.2154 | 0 | 0 | 0 | 12202453.5504 | 4456781.0208 | 3.3896 | 1.238 | 2.0337
| Extra-high | 1797 | 320 | 0 | 0 | 0 | 148.2154 | 0 | 0 | 0 | 12202453.5504 | 4456781.0208 | 3.3896 | 1.238 | 2.0337
| Extra-high | 1798 | 321 | 0 | 0 | 0 | 148.2154 | 0 | 0 | 0 | 12202453.5504 | 4456781.0208 | 3.3896 | 1.238 | 2.0337
| Extra-high | 1799 | 322 | 0 | 0 | 0 | 148.2154 | 0 | 0 | 0 | 12202453.5504 | 4456781.0208 | 3.3896 | 1.238 | 2.0337
| Extra-high | 1800 | 323 | 0 | 0 | 0 | 148.2154 | 0 | 0 | 0 | 12202453.5504 | 4456781.0208 | 3.3896 | 1.238 | 2.0337

## WLTC_class_2
Class 2 vehicles: | 22 < ratio of rated power in W / kerb mass in kg <= 34
For further requirements/recommendations see table "Explanations"
Phase | Total elapsed time | Phase elapsed time | WLTC class 2, version 1.4, vehicle speed | WLTC class 2, version 1.4, acceleration
Phase | s | s | km/h | m/s²
Low | 0 | 0 | 0 | 0
Low | 1 | 1 | 0 | 0
Low | 2 | 2 | 0 | 0
Low | 3 | 3 | 0 | 0
Low | 4 | 4 | 0 | 0
Low | 5 | 5 | 0 | 0
Low | 6 | 6 | 0 | 0
Low | 7 | 7 | 0 | 0
Low | 8 | 8 | 0 | 0
Low | 9 | 9 | 0 | 0
Low | 10 | 10 | 0 | 0
Low | 11 | 11 | 0 | 0
Low | 12 | 12 | 0 | 0.16667
Low | 13 | 13 | 1.2 | 0.36111
Low | 14 | 14 | 2.6 | 0.51389
Low | 15 | 15 | 4.9 | 0.65278
Low | 16 | 16 | 7.3 | 0.625
Low | 17 | 17 | 9.4 | 0.56944
Low | 18 | 18 | 11.4 | 0.45833
Low | 19 | 19 | 12.7 | 0.26389
Low | 20 | 20 | 13.3 | 0.097222
Low | 21 | 21 | 13.4 | 0
Low | 22 | 22 | 13.3 | -0.041667
Low | 23 | 23 | 13.1 | -0.11111
Low | 24 | 24 | 12.5 | -0.27778
Low | 25 | 25 | 11.1 | -0.5
Low | 26 | 26 | 8.9 | -0.68056
Low | 27 | 27 | 6.2 | -0.70833
Low | 28 | 28 | 3.8 | -0.61111
Low | 29 | 29 | 1.8 | -0.52778
Low | 30 | 30 | 0 | -0.25
Low | 31 | 31 | 0 | 0
Low | 32 | 32 | 0 | 0
Low | 33 | 33 | 0 | 0.20833
Low | 34 | 34 | 1.5 | 0.38889
Low | 35 | 35 | 2.8 | 0.31944
Low | 36 | 36 | 3.8 | 0.25
Low | 37 | 37 | 4.6 | 0.20833
Low | 38 | 38 | 5.3 | 0.20833
Low | 39 | 39 | 6.1 | 0.18056
Low | 40 | 40 | 6.6 | 0.15278
Low | 41 | 41 | 7.2 | 0.18056
Low | 42 | 42 | 7.9 | 0.20833
Low | 43 | 43 | 8.7 | 0.19444
Low | 44 | 44 | 9.3 | 0.18056
Low | 45 | 45 | 10 | 0.19444
Low | 46 | 46 | 10.7 | 0.20833
Low | 47 | 47 | 11.5 | 0.22222
Low | 48 | 48 | 12.3 | 0.25
Low | 49 | 49 | 13.3 | 0.26389
Low | 50 | 50 | 14.2 | 0.20833
Low | 51 | 51 | 14.8 | 0.069444
Low | 52 | 52 | 14.7 | -0.055556
Low | 53 | 53 | 14.4 | -0.083333
Low | 54 | 54 | 14.1 | -0.11111
Low | 55 | 55 | 13.6 | -0.16667
Low | 56 | 56 | 12.9 | -0.22222
Low | 57 | 57 | 12 | -0.25
Low | 58 | 58 | 11.1 | -0.20833
Low | 59 | 59 | 10.5 | -0.11111
Low | 60 | 60 | 10.3 | 0
Low | 61 | 61 | 10.5 | -0.013889
Low | 62 | 62 | 10.2 | -0.18056
Low | 63 | 63 | 9.2 | -0.44444
Low | 64 | 64 | 7 | -0.61111
Low | 65 | 65 | 4.8 | -0.65278
Low | 66 | 66 | 2.3 | -0.66667
Low | 67 | 67 | 0 | -0.31944
Low | 68 | 68 | 0 | 0
Low | 69 | 69 | 0 | 0
Low | 70 | 70 | 0 | 0
Low | 71 | 71 | 0 | 0
Low | 72 | 72 | 0 | 0
Low | 73 | 73 | 0 | 0
Low | 74 | 74 | 0 | 0
Low | 75 | 75 | 0 | 0
Low | 76 | 76 | 0 | 0
Low | 77 | 77 | 0 | 0
Low | 78 | 78 | 0 | 0
Low | 79 | 79 | 0 | 0
Low | 80 | 80 | 0 | 0
Low | 81 | 81 | 0 | 0
Low | 82 | 82 | 0 | 0
Low | 83 | 83 | 0 | 0
Low | 84 | 84 | 0 | 0
Low | 85 | 85 | 0 | 0
Low | 86 | 86 | 0 | 0
Low | 87 | 87 | 0 | 0
Low | 88 | 88 | 0 | 0
Low | 89 | 89 | 0 | 0
Low | 90 | 90 | 0 | 0
Low | 91 | 91 | 0 | 0
Low | 92 | 92 | 0 | 0
Low | 93 | 93 | 0 | 0
Low | 94 | 94 | 0 | 0
Low | 95 | 95 | 0 | 0
Low | 96 | 96 | 0 | 0
Low | 97 | 97 | 0 | 0
Low | 98 | 98 | 0 | 0
Low | 99 | 99 | 0 | 0
Low | 100 | 100 | 0 | 0
Low | 101 | 101 | 0 | 0
Low | 102 | 102 | 0 | 0
Low | 103 | 103 | 0 | 0
Low | 104 | 104 | 0 | 0
Low | 105 | 105 | 0 | 0
Low | 106 | 106 | 0 | 0.11111
Low | 107 | 107 | 0.8 | 0.19444
Low | 108 | 108 | 1.4 | 0.20833
Low | 109 | 109 | 2.3 | 0.29167
Low | 110 | 110 | 3.5 | 0.33333
Low | 111 | 111 | 4.7 | 0.33333
Low | 112 | 112 | 5.9 | 0.375
Low | 113 | 113 | 7.4 | 0.45833
Low | 114 | 114 | 9.2 | 0.59722
Low | 115 | 115 | 11.7 | 0.59722
Low | 116 | 116 | 13.5 | 0.45833
Low | 117 | 117 | 15 | 0.375
Low | 118 | 118 | 16.2 | 0.25
Low | 119 | 119 | 16.8 | 0.18056
Low | 120 | 120 | 17.5 | 0.27778
Low | 121 | 121 | 18.8 | 0.38889
Low | 122 | 122 | 20.3 | 0.44444
Low | 123 | 123 | 22 | 0.45833
Low | 124 | 124 | 23.6 | 0.38889
Low | 125 | 125 | 24.8 | 0.27778
Low | 126 | 126 | 25.6 | 0.20833
Low | 127 | 127 | 26.3 | 0.22222
Low | 128 | 128 | 27.2 | 0.27778
Low | 129 | 129 | 28.3 | 0.33333
Low | 130 | 130 | 29.6 | 0.36111
Low | 131 | 131 | 30.9 | 0.36111
Low | 132 | 132 | 32.2 | 0.34722
Low | 133 | 133 | 33.4 | 0.40278
Low | 134 | 134 | 35.1 | 0.52778
Low | 135 | 135 | 37.2 | 0.5
Low | 136 | 136 | 38.7 | 0.25
Low | 137 | 137 | 39 | -0.18056
Low | 138 | 138 | 37.4 | -0.70833
Low | 139 | 139 | 33.9 | -1.0694
Low | 140 | 140 | 29.7 | -0.98611
Low | 141 | 141 | 26.8 | -0.5
Low | 142 | 142 | 26.1 | 0.055556
Low | 143 | 143 | 27.2 | 0.41667
Low | 144 | 144 | 29.1 | 0.5
Low | 145 | 145 | 30.8 | 0.38889
Low | 146 | 146 | 31.9 | 0.16667
Low | 147 | 147 | 32 | -0.16667
Low | 148 | 148 | 30.7 | -0.48611
Low | 149 | 149 | 28.5 | -0.65278
Low | 150 | 150 | 26 | -0.70833
Low | 151 | 151 | 23.4 | -0.73611
Low | 152 | 152 | 20.7 | -0.83333
Low | 153 | 153 | 17.4 | -0.76389
Low | 154 | 154 | 15.2 | -0.54167
Low | 155 | 155 | 13.5 | -0.30556
Low | 156 | 156 | 13 | -0.15278
Low | 157 | 157 | 12.4 | -0.097222
Low | 158 | 158 | 12.3 | -0.027778
Low | 159 | 159 | 12.2 | 0
Low | 160 | 160 | 12.3 | 0.027778
Low | 161 | 161 | 12.4 | 0.027778
Low | 162 | 162 | 12.5 | 0.027778
Low | 163 | 163 | 12.6 | 0.027778
Low | 164 | 164 | 12.7 | 0.041667
Low | 165 | 165 | 12.9 | 0.16667
Low | 166 | 166 | 13.9 | 0.45833
Low | 167 | 167 | 16.2 | 0.75
Low | 168 | 168 | 19.3 | 0.91667
Low | 169 | 169 | 22.8 | 0.91667
Low | 170 | 170 | 25.9 | 0.79167
Low | 171 | 171 | 28.5 | 0.56944
Low | 172 | 172 | 30 | 0.083333
Low | 173 | 173 | 29.1 | -0.36111
Low | 174 | 174 | 27.4 | -0.54167
Low | 175 | 175 | 25.2 | -0.5
Low | 176 | 176 | 23.8 | -0.11111
Low | 177 | 177 | 24.4 | 0.30556
Low | 178 | 178 | 26 | 0.72222
Low | 179 | 179 | 29.6 | 0.86111
Low | 180 | 180 | 32.2 | 0.81944
Low | 181 | 181 | 35.5 | 0.75
Low | 182 | 182 | 37.6 | 0.55556
Low | 183 | 183 | 39.5 | 0.41667
Low | 184 | 184 | 40.6 | 0.27778
Low | 185 | 185 | 41.5 | 0.19444
Low | 186 | 186 | 42 | 0.125
Low | 187 | 187 | 42.4 | 0.13889
Low | 188 | 188 | 43 | 0.25
Low | 189 | 189 | 44.2 | 0.40278
Low | 190 | 190 | 45.9 | 0.48611
Low | 191 | 191 | 47.7 | 0.45833
Low | 192 | 192 | 49.2 | 0.31944
Low | 193 | 193 | 50 | 0.13889
Low | 194 | 194 | 50.2 | 0.013889
Low | 195 | 195 | 50.1 | -0.055556
Low | 196 | 196 | 49.8 | -0.097222
Low | 197 | 197 | 49.4 | -0.125
Low | 198 | 198 | 48.9 | -0.125
Low | 199 | 199 | 48.5 | -0.097222
Low | 200 | 200 | 48.2 | -0.041667
Low | 201 | 201 | 48.2 | -0.013889
Low | 202 | 202 | 48.1 | -0.11111
Low | 203 | 203 | 47.4 | -0.31944
Low | 204 | 204 | 45.8 | -0.58333
Low | 205 | 205 | 43.2 | -0.73611
Low | 206 | 206 | 40.5 | -0.69444
Low | 207 | 207 | 38.2 | -0.52778
Low | 208 | 208 | 36.7 | -0.33333
Low | 209 | 209 | 35.8 | -0.19444
Low | 210 | 210 | 35.3 | -0.13889
Low | 211 | 211 | 34.8 | -0.125
Low | 212 | 212 | 34.4 | -0.069444
Low | 213 | 213 | 34.3 | -0.055556
Low | 214 | 214 | 34 | -0.069444
Low | 215 | 215 | 33.8 | -0.055556
Low | 216 | 216 | 33.6 | -0.041667
Low | 217 | 217 | 33.5 | -0.013889
Low | 218 | 218 | 33.5 | -0.013889
Low | 219 | 219 | 33.4 | -0.027778
Low | 220 | 220 | 33.3 | -0.013889
Low | 221 | 221 | 33.3 | -0.013889
Low | 222 | 222 | 33.2 | -0.027778
Low | 223 | 223 | 33.1 | -0.013889
Low | 224 | 224 | 33.1 | -0.027778
Low | 225 | 225 | 32.9 | -0.041667
Low | 226 | 226 | 32.8 | -0.027778
Low | 227 | 227 | 32.7 | -0.027778
Low | 228 | 228 | 32.6 | -0.055556
Low | 229 | 229 | 32.3 | -0.097222
Low | 230 | 230 | 31.9 | -0.13889
Low | 231 | 231 | 31.3 | -0.13889
Low | 232 | 232 | 30.9 | -0.11111
Low | 233 | 233 | 30.5 | -0.055556
Low | 234 | 234 | 30.5 | 0.027778
Low | 235 | 235 | 30.7 | 0.125
Low | 236 | 236 | 31.4 | 0.23611
Low | 237 | 237 | 32.4 | 0.31944
Low | 238 | 238 | 33.7 | 0.375
Low | 239 | 239 | 35.1 | 0.36111
Low | 240 | 240 | 36.3 | 0.30556
Low | 241 | 241 | 37.3 | 0.22222
Low | 242 | 242 | 37.9 | 0.15278
Low | 243 | 243 | 38.4 | 0.097222
Low | 244 | 244 | 38.6 | 0.055556
Low | 245 | 245 | 38.8 | 0.055556
Low | 246 | 246 | 39 | 0.055556
Low | 247 | 247 | 39.2 | 0.055556
Low | 248 | 248 | 39.4 | 0.041667
Low | 249 | 249 | 39.5 | 0.027778
Low | 250 | 250 | 39.6 | 0.041667
Low | 251 | 251 | 39.8 | 0.055556
Low | 252 | 252 | 40 | 0.097222
Low | 253 | 253 | 40.5 | 0.15278
Low | 254 | 254 | 41.1 | 0.19444
Low | 255 | 255 | 41.9 | 0.23611
Low | 256 | 256 | 42.8 | 0.26389
Low | 257 | 257 | 43.8 | 0.375
Low | 258 | 258 | 45.5 | 0.29167
Low | 259 | 259 | 45.9 | 0.041667
Low | 260 | 260 | 45.8 | -0.069444
Low | 261 | 261 | 45.4 | -0.13889
Low | 262 | 262 | 44.8 | -0.11111
Low | 263 | 263 | 44.6 | 0.027778
Low | 264 | 264 | 45 | 0.18056
Low | 265 | 265 | 45.9 | 0.27778
Low | 266 | 266 | 47 | 0.27778
Low | 267 | 267 | 47.9 | 0.18056
Low | 268 | 268 | 48.3 | 0.055556
Low | 269 | 269 | 48.3 | -0.013889
Low | 270 | 270 | 48.2 | -0.041667
Low | 271 | 271 | 48 | -0.069444
Low | 272 | 272 | 47.7 | -0.11111
Low | 273 | 273 | 47.2 | -0.16667
Low | 274 | 274 | 46.5 | -0.27778
Low | 275 | 275 | 45.2 | -0.38889
Low | 276 | 276 | 43.7 | -0.44444
Low | 277 | 277 | 42 | -0.45833
Low | 278 | 278 | 40.4 | -0.41667
Low | 279 | 279 | 39 | -0.375
Low | 280 | 280 | 37.7 | -0.36111
Low | 281 | 281 | 36.4 | -0.34722
Low | 282 | 282 | 35.2 | -0.29167
Low | 283 | 283 | 34.3 | -0.19444
Low | 284 | 284 | 33.8 | -0.13889
Low | 285 | 285 | 33.3 | -0.18056
Low | 286 | 286 | 32.5 | -0.33333
Low | 287 | 287 | 30.9 | -0.54167
Low | 288 | 288 | 28.6 | -0.69444
Low | 289 | 289 | 25.9 | -0.76389
Low | 290 | 290 | 23.1 | -0.80556
Low | 291 | 291 | 20.1 | -0.80556
Low | 292 | 292 | 17.3 | -0.69444
Low | 293 | 293 | 15.1 | -0.5
Low | 294 | 294 | 13.7 | -0.23611
Low | 295 | 295 | 13.4 | 0.027778
Low | 296 | 296 | 13.9 | 0.22222
Low | 297 | 297 | 15 | 0.33333
Low | 298 | 298 | 16.3 | 0.33333
Low | 299 | 299 | 17.4 | 0.26389
Low | 300 | 300 | 18.2 | 0.16667
Low | 301 | 301 | 18.6 | 0.083333
Low | 302 | 302 | 18.8 | 0.055556
Low | 303 | 303 | 19 | 0.097222
Low | 304 | 304 | 19.5 | 0.15278
Low | 305 | 305 | 20.1 | 0.13889
Low | 306 | 306 | 20.5 | 0.013889
Low | 307 | 307 | 20.2 | -0.26389
Low | 308 | 308 | 18.6 | -0.51389
Low | 309 | 309 | 16.5 | -0.58333
Low | 310 | 310 | 14.4 | -0.43056
Low | 311 | 311 | 13.4 | -0.20833
Low | 312 | 312 | 12.9 | -0.097222
Low | 313 | 313 | 12.7 | -0.069444
Low | 314 | 314 | 12.4 | -0.041667
Low | 315 | 315 | 12.4 | 0.055556
Low | 316 | 316 | 12.8 | 0.23611
Low | 317 | 317 | 14.1 | 0.47222
Low | 318 | 318 | 16.2 | 0.65278
Low | 319 | 319 | 18.8 | 0.79167
Low | 320 | 320 | 21.9 | 0.86111
Low | 321 | 321 | 25 | 0.90278
Low | 322 | 322 | 28.4 | 0.875
Low | 323 | 323 | 31.3 | 0.77778
Low | 324 | 324 | 34 | 0.45833
Low | 325 | 325 | 34.6 | -0.013889
Low | 326 | 326 | 33.9 | -0.375
Low | 327 | 327 | 31.9 | -0.54167
Low | 328 | 328 | 30 | -0.45833
Low | 329 | 329 | 28.6 | -0.33333
Low | 330 | 330 | 27.6 | -0.22222
Low | 331 | 331 | 27 | -0.18056
Low | 332 | 332 | 26.3 | -0.16667
Low | 333 | 333 | 25.8 | -0.125
Low | 334 | 334 | 25.4 | -0.097222
Low | 335 | 335 | 25.1 | -0.097222
Low | 336 | 336 | 24.7 | -0.13889
Low | 337 | 337 | 24.1 | -0.16667
Low | 338 | 338 | 23.5 | -0.27778
Low | 339 | 339 | 22.1 | -0.41667
Low | 340 | 340 | 20.5 | -0.43056
Low | 341 | 341 | 19 | -0.30556
Low | 342 | 342 | 18.3 | -0.13889
Low | 343 | 343 | 18 | -0.083333
Low | 344 | 344 | 17.7 | -0.083333
Low | 345 | 345 | 17.4 | -0.19444
Low | 346 | 346 | 16.3 | -0.43056
Low | 347 | 347 | 14.3 | -0.66667
Low | 348 | 348 | 11.5 | -0.79167
Low | 349 | 349 | 8.6 | -0.83333
Low | 350 | 350 | 5.5 | -0.76389
Low | 351 | 351 | 3.1 | -0.59722
Low | 352 | 352 | 1.2 | -0.43056
Low | 353 | 353 | 0 | -0.16667
Low | 354 | 354 | 0 | 0
Low | 355 | 355 | 0 | 0
Low | 356 | 356 | 0 | 0
Low | 357 | 357 | 0 | 0
Low | 358 | 358 | 0 | 0
Low | 359 | 359 | 0 | 0.19444
Low | 360 | 360 | 1.4 | 0.44444
Low | 361 | 361 | 3.2 | 0.58333
Low | 362 | 362 | 5.6 | 0.68056
Low | 363 | 363 | 8.1 | 0.65278
Low | 364 | 364 | 10.3 | 0.55556
Low | 365 | 365 | 12.1 | 0.375
Low | 366 | 366 | 13 | 0.19444
Low | 367 | 367 | 13.5 | 0.16667
Low | 368 | 368 | 14.2 | 0.23611
Low | 369 | 369 | 15.2 | 0.34722
Low | 370 | 370 | 16.7 | 0.43056
Low | 371 | 371 | 18.3 | 0.43056
Low | 372 | 372 | 19.8 | 0.375
Low | 373 | 373 | 21 | 0.31944
Low | 374 | 374 | 22.1 | 0.34722
Low | 375 | 375 | 23.5 | 0.41667
Low | 376 | 376 | 25.1 | 0.5
Low | 377 | 377 | 27.1 | 0.54167
Low | 378 | 378 | 29 | 0.47222
Low | 379 | 379 | 30.5 | 0.30556
Low | 380 | 380 | 31.2 | 0.097222
Low | 381 | 381 | 31.2 | -0.069444
Low | 382 | 382 | 30.7 | -0.19444
Low | 383 | 383 | 29.8 | -0.29167
Low | 384 | 384 | 28.6 | -0.33333
Low | 385 | 385 | 27.4 | -0.27778
Low | 386 | 386 | 26.6 | -0.18056
Low | 387 | 387 | 26.1 | -0.125
Low | 388 | 388 | 25.7 | -0.16667
Low | 389 | 389 | 24.9 | -0.26389
Low | 390 | 390 | 23.8 | -0.34722
Low | 391 | 391 | 22.4 | -0.34722
Low | 392 | 392 | 21.3 | -0.23611
Low | 393 | 393 | 20.7 | -0.16667
Low | 394 | 394 | 20.1 | -0.20833
Low | 395 | 395 | 19.2 | -0.34722
Low | 396 | 396 | 17.6 | -0.41667
Low | 397 | 397 | 16.2 | -0.31944
Low | 398 | 398 | 15.3 | -0.20833
Low | 399 | 399 | 14.7 | -0.15278
Low | 400 | 400 | 14.2 | -0.13889
Low | 401 | 401 | 13.7 | -0.11111
Low | 402 | 402 | 13.4 | -0.097222
Low | 403 | 403 | 13 | -0.083333
Low | 404 | 404 | 12.8 | -0.069444
Low | 405 | 405 | 12.5 | -0.097222
Low | 406 | 406 | 12.1 | -0.19444
Low | 407 | 407 | 11.1 | -0.34722
Low | 408 | 408 | 9.6 | -0.51389
Low | 409 | 409 | 7.4 | -0.65278
Low | 410 | 410 | 4.9 | -0.625
Low | 411 | 411 | 2.9 | -0.51389
Low | 412 | 412 | 1.2 | -0.40278
Low | 413 | 413 | 0 | -0.16667
Low | 414 | 414 | 0 | 0
Low | 415 | 415 | 0 | 0
Low | 416 | 416 | 0 | 0
Low | 417 | 417 | 0 | 0
Low | 418 | 418 | 0 | 0
Low | 419 | 419 | 0 | 0
Low | 420 | 420 | 0 | 0
Low | 421 | 421 | 0 | 0
Low | 422 | 422 | 0 | 0
Low | 423 | 423 | 0 | 0
Low | 424 | 424 | 0 | 0
Low | 425 | 425 | 0 | 0
Low | 426 | 426 | 0 | 0
Low | 427 | 427 | 0 | 0
Low | 428 | 428 | 0 | 0
Low | 429 | 429 | 0 | 0
Low | 430 | 430 | 0 | 0
Low | 431 | 431 | 0 | 0
Low | 432 | 432 | 0 | 0
Low | 433 | 433 | 0 | 0
Low | 434 | 434 | 0 | 0
Low | 435 | 435 | 0 | 0
Low | 436 | 436 | 0 | 0
Low | 437 | 437 | 0 | 0
Low | 438 | 438 | 0 | 0
Low | 439 | 439 | 0 | 0
Low | 440 | 440 | 0 | 0
Low | 441 | 441 | 0 | 0
Low | 442 | 442 | 0 | 0
Low | 443 | 443 | 0 | 0
Low | 444 | 444 | 0 | 0
Low | 445 | 445 | 0 | 0
Low | 446 | 446 | 0 | 0
Low | 447 | 447 | 0 | 0
Low | 448 | 448 | 0 | 0
Low | 449 | 449 | 0 | 0
Low | 450 | 450 | 0 | 0
Low | 451 | 451 | 0 | 0
Low | 452 | 452 | 0 | 0
Low | 453 | 453 | 0 | 0
Low | 454 | 454 | 0 | 0
Low | 455 | 455 | 0 | 0
Low | 456 | 456 | 0 | 0
Low | 457 | 457 | 0 | 0
Low | 458 | 458 | 0 | 0
Low | 459 | 459 | 0 | 0
Low | 460 | 460 | 0 | 0
Low | 461 | 461 | 0 | 0
Low | 462 | 462 | 0 | 0
Low | 463 | 463 | 0 | 0
Low | 464 | 464 | 0 | 0
Low | 465 | 465 | 0 | 0
Low | 466 | 466 | 0 | 0
Low | 467 | 467 | 0 | 0
Low | 468 | 468 | 0 | 0
Low | 469 | 469 | 0 | 0
Low | 470 | 470 | 0 | 0
Low | 471 | 471 | 0 | 0
Low | 472 | 472 | 0 | 0
Low | 473 | 473 | 0 | 0
Low | 474 | 474 | 0 | 0
Low | 475 | 475 | 0 | 0
Low | 476 | 476 | 0 | 0
Low | 477 | 477 | 0 | 0
Low | 478 | 478 | 0 | 0
Low | 479 | 479 | 0 | 0
Low | 480 | 480 | 0 | 0.19444
Low | 481 | 481 | 1.4 | 0.34722
Low | 482 | 482 | 2.5 | 0.52778
Low | 483 | 483 | 5.2 | 0.75
Low | 484 | 484 | 7.9 | 0.70833
Low | 485 | 485 | 10.3 | 0.68056
Low | 486 | 486 | 12.8 | 0.66667
Low | 487 | 487 | 15.1 | 0.63889
Low | 488 | 488 | 17.4 | 0.625
Low | 489 | 489 | 19.6 | 0.61111
Low | 490 | 490 | 21.8 | 0.66667
Low | 491 | 491 | 24.4 | 0.65278
Low | 492 | 492 | 26.5 | 0.61111
Low | 493 | 493 | 28.8 | 0.56944
Low | 494 | 494 | 30.6 | 0.44444
Low | 495 | 495 | 32 | 0.30556
Low | 496 | 496 | 32.8 | 0.18056
Low | 497 | 497 | 33.3 | 0.16667
Low | 498 | 498 | 34 | 0.23611
Low | 499 | 499 | 35 | 0.29167
Low | 500 | 500 | 36.1 | 0.22222
Low | 501 | 501 | 36.6 | 0.11111
Low | 502 | 502 | 36.9 | 0.069444
Low | 503 | 503 | 37.1 | 0.097222
Low | 504 | 504 | 37.6 | 0.125
Low | 505 | 505 | 38 | 0.069444
Low | 506 | 506 | 38.1 | -0.041667
Low | 507 | 507 | 37.7 | -0.16667
Low | 508 | 508 | 36.9 | -0.22222
Low | 509 | 509 | 36.1 | -0.16667
Low | 510 | 510 | 35.7 | -0.027778
Low | 511 | 511 | 35.9 | 0.11111
Low | 512 | 512 | 36.5 | 0.26389
Low | 513 | 513 | 37.8 | 0.375
Low | 514 | 514 | 39.2 | 0.38889
Low | 515 | 515 | 40.6 | 0.375
Low | 516 | 516 | 41.9 | 0.31944
Low | 517 | 517 | 42.9 | 0.23611
Low | 518 | 518 | 43.6 | 0.16667
Low | 519 | 519 | 44.1 | 0.125
Low | 520 | 520 | 44.5 | 0.11111
Low | 521 | 521 | 44.9 | 0.125
Low | 522 | 522 | 45.4 | -0.055556
Low | 523 | 523 | 44.5 | -0.40278
Low | 524 | 524 | 42.5 | -0.69444
Low | 525 | 525 | 39.5 | -0.83333
Low | 526 | 526 | 36.5 | -0.83333
Low | 527 | 527 | 33.5 | -0.84722
Low | 528 | 528 | 30.4 | -0.90278
Low | 529 | 529 | 27 | -0.94444
Low | 530 | 530 | 23.6 | -0.83333
Low | 531 | 531 | 21 | -0.43056
Low | 532 | 532 | 20.5 | 0.18056
Low | 533 | 533 | 22.3 | 0.59722
Low | 534 | 534 | 24.8 | 0.77778
Low | 535 | 535 | 27.9 | 0.76389
Low | 536 | 536 | 30.3 | 0.73611
Low | 537 | 537 | 33.2 | 0.70833
Low | 538 | 538 | 35.4 | 0.66667
Low | 539 | 539 | 38 | 0.65278
Low | 540 | 540 | 40.1 | 0.65278
Low | 541 | 541 | 42.7 | 0.61111
Low | 542 | 542 | 44.5 | 0.5
Low | 543 | 543 | 46.3 | 0.43056
Low | 544 | 544 | 47.6 | 0.34722
Low | 545 | 545 | 48.8 | 0.29167
Low | 546 | 546 | 49.7 | 0.25
Low | 547 | 547 | 50.6 | 0.23611
Low | 548 | 548 | 51.4 | 0.11111
Low | 549 | 549 | 51.4 | -0.16667
Low | 550 | 550 | 50.2 | -0.5
Low | 551 | 551 | 47.8 | -0.76389
Low | 552 | 552 | 44.7 | -0.875
Low | 553 | 553 | 41.5 | -0.90278
Low | 554 | 554 | 38.2 | -0.84722
Low | 555 | 555 | 35.4 | -0.77778
Low | 556 | 556 | 32.6 | -0.79167
Low | 557 | 557 | 29.7 | -0.84722
Low | 558 | 558 | 26.5 | -0.875
Low | 559 | 559 | 23.4 | -0.84722
Low | 560 | 560 | 20.4 | -0.81944
Low | 561 | 561 | 17.5 | -0.83333
Low | 562 | 562 | 14.4 | -0.81944
Low | 563 | 563 | 11.6 | -0.83333
Low | 564 | 564 | 8.4 | -0.83333
Low | 565 | 565 | 5.6 | -0.80556
Low | 566 | 566 | 2.6 | -0.77778
Low | 567 | 567 | 0 | -0.36111
Low | 568 | 568 | 0 | 0
Low | 569 | 569 | 0 | 0
Low | 570 | 570 | 0 | 0
Low | 571 | 571 | 0 | 0
Low | 572 | 572 | 0 | 0
Low | 573 | 573 | 0 | 0
Low | 574 | 574 | 0 | 0
Low | 575 | 575 | 0 | 0
Low | 576 | 576 | 0 | 0
Low | 577 | 577 | 0 | 0
Low | 578 | 578 | 0 | 0
Low | 579 | 579 | 0 | 0
Low | 580 | 580 | 0 | 0
Low | 581 | 581 | 0 | 0
Low | 582 | 582 | 0 | 0
Low | 583 | 583 | 0 | 0
Low | 584 | 584 | 0 | 0
Low | 585 | 585 | 0 | 0
Low | 586 | 586 | 0 | 0
Low | 587 | 587 | 0 | 0
Low | 588 | 588 | 0 | 0
Low | 589 | 589 | 0 | 0
Middle | 590 | 1 | 0 | 0
Middle | 591 | 2 | 0 | 0
Middle | 592 | 3 | 0 | 0
Middle | 593 | 4 | 0 | 0
Middle | 594 | 5 | 0 | 0
Middle | 595 | 6 | 0 | 0
Middle | 596 | 7 | 0 | 0
Middle | 597 | 8 | 0 | 0
Middle | 598 | 9 | 0 | 0
Middle | 599 | 10 | 0 | 0
Middle | 600 | 11 | 0 | 0.22222
Middle | 601 | 12 | 1.6 | 0.5
Middle | 602 | 13 | 3.6 | 0.65278
Middle | 603 | 14 | 6.3 | 0.75
Middle | 604 | 15 | 9 | 0.76389
Middle | 605 | 16 | 11.8 | 0.72222
Middle | 606 | 17 | 14.2 | 0.66667
Middle | 607 | 18 | 16.6 | 0.59722
Middle | 608 | 19 | 18.5 | 0.58333
Middle | 609 | 20 | 20.8 | 0.68056
Middle | 610 | 21 | 23.4 | 0.84722
Middle | 611 | 22 | 26.9 | 0.95833
Middle | 612 | 23 | 30.3 | 0.81944
Middle | 613 | 24 | 32.8 | 0.52778
Middle | 614 | 25 | 34.1 | 0.19444
Middle | 615 | 26 | 34.2 | -0.069444
Middle | 616 | 27 | 33.6 | -0.29167
Middle | 617 | 28 | 32.1 | -0.5
Middle | 618 | 29 | 30 | -0.63889
Middle | 619 | 30 | 27.5 | -0.68056
Middle | 620 | 31 | 25.1 | -0.65278
Middle | 621 | 32 | 22.8 | -0.63889
Middle | 622 | 33 | 20.5 | -0.68056
Middle | 623 | 34 | 17.9 | -0.75
Middle | 624 | 35 | 15.1 | -0.625
Middle | 625 | 36 | 13.4 | -0.31944
Middle | 626 | 37 | 12.8 | 0.041667
Middle | 627 | 38 | 13.7 | 0.44444
Middle | 628 | 39 | 16 | 0.61111
Middle | 629 | 40 | 18.1 | 0.66667
Middle | 630 | 41 | 20.8 | 0.77778
Middle | 631 | 42 | 23.7 | 0.79167
Middle | 632 | 43 | 26.5 | 0.77778
Middle | 633 | 44 | 29.3 | 0.76389
Middle | 634 | 45 | 32 | 0.72222
Middle | 635 | 46 | 34.5 | 0.66667
Middle | 636 | 47 | 36.8 | 0.56944
Middle | 637 | 48 | 38.6 | 0.41667
Middle | 638 | 49 | 39.8 | 0.27778
Middle | 639 | 50 | 40.6 | 0.18056
Middle | 640 | 51 | 41.1 | 0.18056
Middle | 641 | 52 | 41.9 | 0.23611
Middle | 642 | 53 | 42.8 | 0.33333
Middle | 643 | 54 | 44.3 | 0.40278
Middle | 644 | 55 | 45.7 | 0.43056
Middle | 645 | 56 | 47.4 | 0.44444
Middle | 646 | 57 | 48.9 | 0.44444
Middle | 647 | 58 | 50.6 | 0.43056
Middle | 648 | 59 | 52 | 0.43056
Middle | 649 | 60 | 53.7 | 0.41667
Middle | 650 | 61 | 55 | 0.43056
Middle | 651 | 62 | 56.8 | 0.41667
Middle | 652 | 63 | 58 | 0.41667
Middle | 653 | 64 | 59.8 | 0.43056
Middle | 654 | 65 | 61.1 | 0.36111
Middle | 655 | 66 | 62.4 | 0.26389
Middle | 656 | 67 | 63 | 0.15278
Middle | 657 | 68 | 63.5 | 0
Middle | 658 | 69 | 63 | -0.20833
Middle | 659 | 70 | 62 | -0.36111
Middle | 660 | 71 | 60.4 | -0.47222
Middle | 661 | 72 | 58.6 | -0.51389
Middle | 662 | 73 | 56.7 | -0.5
Middle | 663 | 74 | 55 | -0.41667
Middle | 664 | 75 | 53.7 | -0.31944
Middle | 665 | 76 | 52.7 | -0.25
Middle | 666 | 77 | 51.9 | -0.18056
Middle | 667 | 78 | 51.4 | -0.125
Middle | 668 | 79 | 51 | -0.097222
Middle | 669 | 80 | 50.7 | -0.055556
Middle | 670 | 81 | 50.6 | 0.013889
Middle | 671 | 82 | 50.8 | 0.083333
Middle | 672 | 83 | 51.2 | 0.125
Middle | 673 | 84 | 51.7 | 0.15278
Middle | 674 | 85 | 52.3 | 0.19444
Middle | 675 | 86 | 53.1 | 0.20833
Middle | 676 | 87 | 53.8 | 0.19444
Middle | 677 | 88 | 54.5 | 0.18056
Middle | 678 | 89 | 55.1 | 0.19444
Middle | 679 | 90 | 55.9 | 0.19444
Middle | 680 | 91 | 56.5 | 0.16667
Middle | 681 | 92 | 57.1 | 0.18056
Middle | 682 | 93 | 57.8 | 0.19444
Middle | 683 | 94 | 58.5 | 0.20833
Middle | 684 | 95 | 59.3 | 0.23611
Middle | 685 | 96 | 60.2 | 0.27778
Middle | 686 | 97 | 61.3 | 0.30556
Middle | 687 | 98 | 62.4 | 0.29167
Middle | 688 | 99 | 63.4 | 0.27778
Middle | 689 | 100 | 64.4 | 0.27778
Middle | 690 | 101 | 65.4 | 0.26389
Middle | 691 | 102 | 66.3 | 0.25
Middle | 692 | 103 | 67.2 | 0.23611
Middle | 693 | 104 | 68 | 0.22222
Middle | 694 | 105 | 68.8 | 0.20833
Middle | 695 | 106 | 69.5 | 0.18056
Middle | 696 | 107 | 70.1 | 0.15278
Middle | 697 | 108 | 70.6 | 0.125
Middle | 698 | 109 | 71 | 0.13889
Middle | 699 | 110 | 71.6 | 0.16667
Middle | 700 | 111 | 72.2 | 0.16667
Middle | 701 | 112 | 72.8 | 0.18056
Middle | 702 | 113 | 73.5 | 0.18056
Middle | 703 | 114 | 74.1 | 0.11111
Middle | 704 | 115 | 74.3 | 0.027778
Middle | 705 | 116 | 74.3 | -0.083333
Middle | 706 | 117 | 73.7 | -0.23611
Middle | 707 | 118 | 72.6 | -0.375
Middle | 708 | 119 | 71 | -0.47222
Middle | 709 | 120 | 69.2 | -0.54167
Middle | 710 | 121 | 67.1 | -0.54167
Middle | 711 | 122 | 65.3 | -0.45833
Middle | 712 | 123 | 63.8 | -0.375
Middle | 713 | 124 | 62.6 | -0.29167
Middle | 714 | 125 | 61.7 | -0.19444
Middle | 715 | 126 | 61.2 | -0.125
Middle | 716 | 127 | 60.8 | -0.069444
Middle | 717 | 128 | 60.7 | 0.013889
Middle | 718 | 129 | 60.9 | 0.069444
Middle | 719 | 130 | 61.2 | 0.11111
Middle | 720 | 131 | 61.7 | 0.125
Middle | 721 | 132 | 62.1 | 0.069444
Middle | 722 | 133 | 62.2 | 0.013889
Middle | 723 | 134 | 62.2 | -0.083333
Middle | 724 | 135 | 61.6 | -0.27778
Middle | 725 | 136 | 60.2 | -0.43056
Middle | 726 | 137 | 58.5 | -0.51389
Middle | 727 | 138 | 56.5 | -0.54167
Middle | 728 | 139 | 54.6 | -0.45833
Middle | 729 | 140 | 53.2 | -0.27778
Middle | 730 | 141 | 52.6 | -0.055556
Middle | 731 | 142 | 52.8 | 0.125
Middle | 732 | 143 | 53.5 | 0.22222
Middle | 733 | 144 | 54.4 | 0.22222
Middle | 734 | 145 | 55.1 | 0.16667
Middle | 735 | 146 | 55.6 | 0.055556
Middle | 736 | 147 | 55.5 | -0.097222
Middle | 737 | 148 | 54.9 | -0.19444
Middle | 738 | 149 | 54.1 | -0.23611
Middle | 739 | 150 | 53.2 | -0.27778
Middle | 740 | 151 | 52.1 | -0.33333
Middle | 741 | 152 | 50.8 | -0.375
Middle | 742 | 153 | 49.4 | -0.43056
Middle | 743 | 154 | 47.7 | -0.52778
Middle | 744 | 155 | 45.6 | -0.58333
Middle | 745 | 156 | 43.5 | -0.58333
Middle | 746 | 157 | 41.4 | -0.63889
Middle | 747 | 158 | 38.9 | -0.75
Middle | 748 | 159 | 36 | -0.86111
Middle | 749 | 160 | 32.7 | -0.91667
Middle | 750 | 161 | 29.4 | -0.90278
Middle | 751 | 162 | 26.2 | -0.81944
Middle | 752 | 163 | 23.5 | -0.625
Middle | 753 | 164 | 21.7 | -0.38889
Middle | 754 | 165 | 20.7 | -0.20833
Middle | 755 | 166 | 20.2 | -0.11111
Middle | 756 | 167 | 19.9 | -0.097222
Middle | 757 | 168 | 19.5 | -0.19444
Middle | 758 | 169 | 18.5 | -0.31944
Middle | 759 | 170 | 17.2 | -0.375
Middle | 760 | 171 | 15.8 | -0.33333
Middle | 761 | 172 | 14.8 | -0.19444
Middle | 762 | 173 | 14.4 | 0.013889
Middle | 763 | 174 | 14.9 | 0.20833
Middle | 764 | 175 | 15.9 | 0.30556
Middle | 765 | 176 | 17.1 | 0.33333
Middle | 766 | 177 | 18.3 | 0.31944
Middle | 767 | 178 | 19.4 | 0.29167
Middle | 768 | 179 | 20.4 | 0.25
Middle | 769 | 180 | 21.2 | 0.18056
Middle | 770 | 181 | 21.7 | 0.069444
Middle | 771 | 182 | 21.7 | -0.055556
Middle | 772 | 183 | 21.3 | -0.19444
Middle | 773 | 184 | 20.3 | -0.30556
Middle | 774 | 185 | 19.1 | -0.33333
Middle | 775 | 186 | 17.9 | -0.30556
Middle | 776 | 187 | 16.9 | -0.25
Middle | 777 | 188 | 16.1 | -0.18056
Middle | 778 | 189 | 15.6 | -0.11111
Middle | 779 | 190 | 15.3 | -0.055556
Middle | 780 | 191 | 15.2 | -0.027778
Middle | 781 | 192 | 15.1 | -0.027778
Middle | 782 | 193 | 15 | -0.013889
Middle | 783 | 194 | 15 | 0
Middle | 784 | 195 | 15 | 0
Middle | 785 | 196 | 15 | 0
Middle | 786 | 197 | 15 | -0.027778
Middle | 787 | 198 | 14.8 | -0.069444
Middle | 788 | 199 | 14.5 | -0.097222
Middle | 789 | 200 | 14.1 | -0.13889
Middle | 790 | 201 | 13.5 | -0.15278
Middle | 791 | 202 | 13 | -0.11111
Middle | 792 | 203 | 12.7 | -0.069444
Middle | 793 | 204 | 12.5 | -0.027778
Middle | 794 | 205 | 12.5 | 0.013889
Middle | 795 | 206 | 12.6 | 0.069444
Middle | 796 | 207 | 13 | 0.13889
Middle | 797 | 208 | 13.6 | 0.22222
Middle | 798 | 209 | 14.6 | 0.29167
Middle | 799 | 210 | 15.7 | 0.34722
Middle | 800 | 211 | 17.1 | 0.41667
Middle | 801 | 212 | 18.7 | 0.43056
Middle | 802 | 213 | 20.2 | 0.44444
Middle | 803 | 214 | 21.9 | 0.47222
Middle | 804 | 215 | 23.6 | 0.48611
Middle | 805 | 216 | 25.4 | 0.48611
Middle | 806 | 217 | 27.1 | 0.48611
Middle | 807 | 218 | 28.9 | 0.45833
Middle | 808 | 219 | 30.4 | 0.43056
Middle | 809 | 220 | 32 | 0.41667
Middle | 810 | 221 | 33.4 | 0.41667
Middle | 811 | 222 | 35 | 0.41667
Middle | 812 | 223 | 36.4 | 0.43056
Middle | 813 | 224 | 38.1 | 0.45833
Middle | 814 | 225 | 39.7 | 0.48611
Middle | 815 | 226 | 41.6 | 0.5
Middle | 816 | 227 | 43.3 | 0.48611
Middle | 817 | 228 | 45.1 | 0.5
Middle | 818 | 229 | 46.9 | 0.5
Middle | 819 | 230 | 48.7 | 0.5
Middle | 820 | 231 | 50.5 | 0.51389
Middle | 821 | 232 | 52.4 | 0.5
Middle | 822 | 233 | 54.1 | 0.45833
Middle | 823 | 234 | 55.7 | 0.40278
Middle | 824 | 235 | 57 | 0.34722
Middle | 825 | 236 | 58.2 | 0.31944
Middle | 826 | 237 | 59.3 | 0.26389
Middle | 827 | 238 | 60.1 | 0.22222
Middle | 828 | 239 | 60.9 | 0.20833
Middle | 829 | 240 | 61.6 | 0.18056
Middle | 830 | 241 | 62.2 | 0.15278
Middle | 831 | 242 | 62.7 | 0.13889
Middle | 832 | 243 | 63.2 | 0.097222
Middle | 833 | 244 | 63.4 | 0.041667
Middle | 834 | 245 | 63.5 | 0.013889
Middle | 835 | 246 | 63.5 | 0.027778
Middle | 836 | 247 | 63.7 | 0.069444
Middle | 837 | 248 | 64 | 0.125
Middle | 838 | 249 | 64.6 | 0.18056
Middle | 839 | 250 | 65.3 | 0.22222
Middle | 840 | 251 | 66.2 | 0.22222
Middle | 841 | 252 | 66.9 | 0.22222
Middle | 842 | 253 | 67.8 | 0.23611
Middle | 843 | 254 | 68.6 | 0.22222
Middle | 844 | 255 | 69.4 | 0.20833
Middle | 845 | 256 | 70.1 | 0.20833
Middle | 846 | 257 | 70.9 | 0.22222
Middle | 847 | 258 | 71.7 | 0.22222
Middle | 848 | 259 | 72.5 | 0.20833
Middle | 849 | 260 | 73.2 | 0.18056
Middle | 850 | 261 | 73.8 | 0.16667
Middle | 851 | 262 | 74.4 | 0.125
Middle | 852 | 263 | 74.7 | 0.041667
Middle | 853 | 264 | 74.7 | -0.013889
Middle | 854 | 265 | 74.6 | -0.069444
Middle | 855 | 266 | 74.2 | -0.15278
Middle | 856 | 267 | 73.5 | -0.22222
Middle | 857 | 268 | 72.6 | -0.23611
Middle | 858 | 269 | 71.8 | -0.22222
Middle | 859 | 270 | 71 | -0.23611
Middle | 860 | 271 | 70.1 | -0.22222
Middle | 861 | 272 | 69.4 | -0.16667
Middle | 862 | 273 | 68.9 | -0.13889
Middle | 863 | 274 | 68.4 | -0.13889
Middle | 864 | 275 | 67.9 | -0.18056
Middle | 865 | 276 | 67.1 | -0.29167
Middle | 866 | 277 | 65.8 | -0.44444
Middle | 867 | 278 | 63.9 | -0.61111
Middle | 868 | 279 | 61.4 | -0.76389
Middle | 869 | 280 | 58.4 | -0.83333
Middle | 870 | 281 | 55.4 | -0.83333
Middle | 871 | 282 | 52.4 | -0.75
Middle | 872 | 283 | 50 | -0.56944
Middle | 873 | 284 | 48.3 | -0.375
Middle | 874 | 285 | 47.3 | -0.20833
Middle | 875 | 286 | 46.8 | -0.055556
Middle | 876 | 287 | 46.9 | 0.041667
Middle | 877 | 288 | 47.1 | 0.083333
Middle | 878 | 289 | 47.5 | 0.097222
Middle | 879 | 290 | 47.8 | 0.11111
Middle | 880 | 291 | 48.3 | 0.13889
Middle | 881 | 292 | 48.8 | 0.16667
Middle | 882 | 293 | 49.5 | 0.19444
Middle | 883 | 294 | 50.2 | 0.18056
Middle | 884 | 295 | 50.8 | 0.16667
Middle | 885 | 296 | 51.4 | 0.13889
Middle | 886 | 297 | 51.8 | 0.069444
Middle | 887 | 298 | 51.9 | -0.013889
Middle | 888 | 299 | 51.7 | -0.097222
Middle | 889 | 300 | 51.2 | -0.18056
Middle | 890 | 301 | 50.4 | -0.27778
Middle | 891 | 302 | 49.2 | -0.375
Middle | 892 | 303 | 47.7 | -0.40278
Middle | 893 | 304 | 46.3 | -0.36111
Middle | 894 | 305 | 45.1 | -0.29167
Middle | 895 | 306 | 44.2 | -0.19444
Middle | 896 | 307 | 43.7 | -0.11111
Middle | 897 | 308 | 43.4 | -0.083333
Middle | 898 | 309 | 43.1 | -0.125
Middle | 899 | 310 | 42.5 | -0.18056
Middle | 900 | 311 | 41.8 | -0.19444
Middle | 901 | 312 | 41.1 | -0.20833
Middle | 902 | 313 | 40.3 | -0.19444
Middle | 903 | 314 | 39.7 | -0.13889
Middle | 904 | 315 | 39.3 | -0.069444
Middle | 905 | 316 | 39.2 | 0
Middle | 906 | 317 | 39.3 | 0.055556
Middle | 907 | 318 | 39.6 | 0.097222
Middle | 908 | 319 | 40 | 0.15278
Middle | 909 | 320 | 40.7 | 0.19444
Middle | 910 | 321 | 41.4 | 0.20833
Middle | 911 | 322 | 42.2 | 0.23611
Middle | 912 | 323 | 43.1 | 0.26389
Middle | 913 | 324 | 44.1 | 0.23611
Middle | 914 | 325 | 44.8 | 0.19444
Middle | 915 | 326 | 45.5 | 0.13889
Middle | 916 | 327 | 45.8 | 0.097222
Middle | 917 | 328 | 46.2 | 0.083333
Middle | 918 | 329 | 46.4 | 0.041667
Middle | 919 | 330 | 46.5 | 0.013889
Middle | 920 | 331 | 46.5 | 0.013889
Middle | 921 | 332 | 46.6 | 0
Middle | 922 | 333 | 46.5 | -0.013889
Middle | 923 | 334 | 46.5 | -0.013889
Middle | 924 | 335 | 46.4 | -0.013889
Middle | 925 | 336 | 46.4 | 0
Middle | 926 | 337 | 46.4 | 0.013889
Middle | 927 | 338 | 46.5 | 0
Middle | 928 | 339 | 46.4 | 0.013889
Middle | 929 | 340 | 46.6 | 0.027778
Middle | 930 | 341 | 46.6 | 0.027778
Middle | 931 | 342 | 46.8 | 0.013889
Middle | 932 | 343 | 46.7 | 0.013889
Middle | 933 | 344 | 46.9 | 0.027778
Middle | 934 | 345 | 46.9 | 0
Middle | 935 | 346 | 46.9 | -0.013889
Middle | 936 | 347 | 46.8 | 0.013889
Middle | 937 | 348 | 47 | 0.013889
Middle | 938 | 349 | 46.9 | -0.013889
Middle | 939 | 350 | 46.9 | 0
Middle | 940 | 351 | 46.9 | -0.013889
Middle | 941 | 352 | 46.8 | -0.097222
Middle | 942 | 353 | 46.2 | -0.16667
Middle | 943 | 354 | 45.6 | -0.18056
Middle | 944 | 355 | 44.9 | -0.18056
Middle | 945 | 356 | 44.3 | -0.15278
Middle | 946 | 357 | 43.8 | -0.097222
Middle | 947 | 358 | 43.6 | -0.041667
Middle | 948 | 359 | 43.5 | 0
Middle | 949 | 360 | 43.6 | 0.013889
Middle | 950 | 361 | 43.6 | -0.013889
Middle | 951 | 362 | 43.5 | -0.013889
Middle | 952 | 363 | 43.5 | 0
Middle | 953 | 364 | 43.5 | -0.013889
Middle | 954 | 365 | 43.4 | -0.041667
Middle | 955 | 366 | 43.2 | -0.055556
Middle | 956 | 367 | 43 | -0.069444
Middle | 957 | 368 | 42.7 | -0.083333
Middle | 958 | 369 | 42.4 | -0.055556
Middle | 959 | 370 | 42.3 | -0.027778
Middle | 960 | 371 | 42.2 | -0.027778
Middle | 961 | 372 | 42.1 | -0.013889
Middle | 962 | 373 | 42.1 | -0.027778
Middle | 963 | 374 | 41.9 | -0.055556
Middle | 964 | 375 | 41.7 | -0.055556
Middle | 965 | 376 | 41.5 | -0.055556
Middle | 966 | 377 | 41.3 | -0.041667
Middle | 967 | 378 | 41.2 | -0.041667
Middle | 968 | 379 | 41 | -0.041667
Middle | 969 | 380 | 40.9 | -0.055556
Middle | 970 | 381 | 40.6 | -0.16667
Middle | 971 | 382 | 39.7 | -0.43056
Middle | 972 | 383 | 37.5 | -0.58333
Middle | 973 | 384 | 35.5 | -0.58333
Middle | 974 | 385 | 33.3 | -0.56944
Middle | 975 | 386 | 31.4 | -0.68056
Middle | 976 | 387 | 28.4 | -0.84722
Middle | 977 | 388 | 25.3 | -0.83333
Middle | 978 | 389 | 22.4 | -0.86111
Middle | 979 | 390 | 19.1 | -0.95833
Middle | 980 | 391 | 15.5 | -0.98611
Middle | 981 | 392 | 12 | -0.93056
Middle | 982 | 393 | 8.8 | -0.83333
Middle | 983 | 394 | 6 | -0.72222
Middle | 984 | 395 | 3.6 | -0.61111
Middle | 985 | 396 | 1.6 | -0.5
Middle | 986 | 397 | 0 | -0.22222
Middle | 987 | 398 | 0 | 0
Middle | 988 | 399 | 0 | 0
Middle | 989 | 400 | 0 | 0
Middle | 990 | 401 | 0 | 0
Middle | 991 | 402 | 0 | 0
Middle | 992 | 403 | 0 | 0
Middle | 993 | 404 | 0 | 0
Middle | 994 | 405 | 0 | 0
Middle | 995 | 406 | 0 | 0
Middle | 996 | 407 | 0 | 0
Middle | 997 | 408 | 0 | 0
Middle | 998 | 409 | 0 | 0
Middle | 999 | 410 | 0 | 0
Middle | 1000 | 411 | 0 | 0
Middle | 1001 | 412 | 0 | 0
Middle | 1002 | 413 | 0 | 0
Middle | 1003 | 414 | 0 | 0
Middle | 1004 | 415 | 0 | 0
Middle | 1005 | 416 | 0 | 0
Middle | 1006 | 417 | 0 | 0
Middle | 1007 | 418 | 0 | 0
Middle | 1008 | 419 | 0 | 0
Middle | 1009 | 420 | 0 | 0
Middle | 1010 | 421 | 0 | 0
Middle | 1011 | 422 | 0 | 0
Middle | 1012 | 423 | 0 | 0
Middle | 1013 | 424 | 0 | 0
Middle | 1014 | 425 | 0 | 0
Middle | 1015 | 426 | 0 | 0
Middle | 1016 | 427 | 0 | 0
Middle | 1017 | 428 | 0 | 0
Middle | 1018 | 429 | 0 | 0
Middle | 1019 | 430 | 0 | 0
Middle | 1020 | 431 | 0 | 0
Middle | 1021 | 432 | 0 | 0
Middle | 1022 | 433 | 0 | 0
High | 1023 | 1 | 0 | 0
High | 1024 | 2 | 0 | 0
High | 1025 | 3 | 0 | 0
High | 1026 | 4 | 0 | 0.15278
High | 1027 | 5 | 1.1 | 0.41667
High | 1028 | 6 | 3 | 0.63889
High | 1029 | 7 | 5.7 | 0.75
High | 1030 | 8 | 8.4 | 0.75
High | 1031 | 9 | 11.1 | 0.77778
High | 1032 | 10 | 14 | 0.81944
High | 1033 | 11 | 17 | 0.84722
High | 1034 | 12 | 20.1 | 0.79167
High | 1035 | 13 | 22.7 | 0.48611
High | 1036 | 14 | 23.6 | 0.25
High | 1037 | 15 | 24.5 | 0.16667
High | 1038 | 16 | 24.8 | 0.027778
High | 1039 | 17 | 24.7 | -0.027778
High | 1040 | 18 | 24.6 | 0.013889
High | 1041 | 19 | 24.8 | 0.055556
High | 1042 | 20 | 25 | 0.069444
High | 1043 | 21 | 25.3 | 0.083333
High | 1044 | 22 | 25.6 | 0.097222
High | 1045 | 23 | 26 | 0.069444
High | 1046 | 24 | 26.1 | 0.041667
High | 1047 | 25 | 26.3 | 0.069444
High | 1048 | 26 | 26.6 | 0.083333
High | 1049 | 27 | 26.9 | 0.097222
High | 1050 | 28 | 27.3 | 0.11111
High | 1051 | 29 | 27.7 | 0.11111
High | 1052 | 30 | 28.1 | 0.11111
High | 1053 | 31 | 28.5 | 0.16667
High | 1054 | 32 | 29.3 | 0.26389
High | 1055 | 33 | 30.4 | 0.34722
High | 1056 | 34 | 31.8 | 0.45833
High | 1057 | 35 | 33.7 | 0.55556
High | 1058 | 36 | 35.8 | 0.56944
High | 1059 | 37 | 37.8 | 0.51389
High | 1060 | 38 | 39.5 | 0.41667
High | 1061 | 39 | 40.8 | 0.31944
High | 1062 | 40 | 41.8 | 0.22222
High | 1063 | 41 | 42.4 | 0.16667
High | 1064 | 42 | 43 | 0.13889
High | 1065 | 43 | 43.4 | 0.13889
High | 1066 | 44 | 44 | 0.15278
High | 1067 | 45 | 44.5 | 0.13889
High | 1068 | 46 | 45 | 0.13889
High | 1069 | 47 | 45.5 | 0.15278
High | 1070 | 48 | 46.1 | 0.13889
High | 1071 | 49 | 46.5 | 0.11111
High | 1072 | 50 | 46.9 | 0.125
High | 1073 | 51 | 47.4 | 0.15278
High | 1074 | 52 | 48 | 0.15278
High | 1075 | 53 | 48.5 | 0.15278
High | 1076 | 54 | 49.1 | 0.16667
High | 1077 | 55 | 49.7 | 0.15278
High | 1078 | 56 | 50.2 | 0.11111
High | 1079 | 57 | 50.5 | 0.083333
High | 1080 | 58 | 50.8 | 0.083333
High | 1081 | 59 | 51.1 | 0.069444
High | 1082 | 60 | 51.3 | 0.027778
High | 1083 | 61 | 51.3 | 0
High | 1084 | 62 | 51.3 | 0
High | 1085 | 63 | 51.3 | -0.013889
High | 1086 | 64 | 51.2 | -0.027778
High | 1087 | 65 | 51.1 | 0
High | 1088 | 66 | 51.2 | 0.041667
High | 1089 | 67 | 51.4 | 0.055556
High | 1090 | 68 | 51.6 | 0.069444
High | 1091 | 69 | 51.9 | 0.069444
High | 1092 | 70 | 52.1 | 0.055556
High | 1093 | 71 | 52.3 | 0.041667
High | 1094 | 72 | 52.4 | 0.013889
High | 1095 | 73 | 52.4 | -0.027778
High | 1096 | 74 | 52.2 | -0.069444
High | 1097 | 75 | 51.9 | -0.083333
High | 1098 | 76 | 51.6 | -0.083333
High | 1099 | 77 | 51.3 | -0.083333
High | 1100 | 78 | 51 | -0.055556
High | 1101 | 79 | 50.9 | 0
High | 1102 | 80 | 51 | 0.083333
High | 1103 | 81 | 51.5 | 0.18056
High | 1104 | 82 | 52.3 | 0.27778
High | 1105 | 83 | 53.5 | 0.375
High | 1106 | 84 | 55 | 0.45833
High | 1107 | 85 | 56.8 | 0.52778
High | 1108 | 86 | 58.8 | 0.56944
High | 1109 | 87 | 60.9 | 0.58333
High | 1110 | 88 | 63 | 0.56944
High | 1111 | 89 | 65 | 0.54167
High | 1112 | 90 | 66.9 | 0.5
High | 1113 | 91 | 68.6 | 0.44444
High | 1114 | 92 | 70.1 | 0.40278
High | 1115 | 93 | 71.5 | 0.375
High | 1116 | 94 | 72.8 | 0.33333
High | 1117 | 95 | 73.9 | 0.29167
High | 1118 | 96 | 74.9 | 0.26389
High | 1119 | 97 | 75.8 | 0.23611
High | 1120 | 98 | 76.6 | 0.19444
High | 1121 | 99 | 77.2 | 0.15278
High | 1122 | 100 | 77.7 | 0.125
High | 1123 | 101 | 78.1 | 0.083333
High | 1124 | 102 | 78.3 | 0.055556
High | 1125 | 103 | 78.5 | 0.027778
High | 1126 | 104 | 78.5 | 0
High | 1127 | 105 | 78.5 | 0.013889
High | 1128 | 106 | 78.6 | 0.013889
High | 1129 | 107 | 78.6 | 0.027778
High | 1130 | 108 | 78.8 | 0.055556
High | 1131 | 109 | 79 | 0.083333
High | 1132 | 110 | 79.4 | 0.097222
High | 1133 | 111 | 79.7 | 0.11111
High | 1134 | 112 | 80.2 | 0.11111
High | 1135 | 113 | 80.5 | 0.097222
High | 1136 | 114 | 80.9 | 0.083333
High | 1137 | 115 | 81.1 | 0.041667
High | 1138 | 116 | 81.2 | 0.027778
High | 1139 | 117 | 81.3 | 0
High | 1140 | 118 | 81.2 | -0.041667
High | 1141 | 119 | 81 | -0.083333
High | 1142 | 120 | 80.6 | -0.13889
High | 1143 | 121 | 80 | -0.20833
High | 1144 | 122 | 79.1 | -0.27778
High | 1145 | 123 | 78 | -0.31944
High | 1146 | 124 | 76.8 | -0.34722
High | 1147 | 125 | 75.5 | -0.375
High | 1148 | 126 | 74.1 | -0.36111
High | 1149 | 127 | 72.9 | -0.30556
High | 1150 | 128 | 71.9 | -0.23611
High | 1151 | 129 | 71.2 | -0.13889
High | 1152 | 130 | 70.9 | -0.027778
High | 1153 | 131 | 71 | 0.083333
High | 1154 | 132 | 71.5 | 0.18056
High | 1155 | 133 | 72.3 | 0.23611
High | 1156 | 134 | 73.2 | 0.25
High | 1157 | 135 | 74.1 | 0.23611
High | 1158 | 136 | 74.9 | 0.18056
High | 1159 | 137 | 75.4 | 0.083333
High | 1160 | 138 | 75.5 | -0.027778
High | 1161 | 139 | 75.2 | -0.13889
High | 1162 | 140 | 74.5 | -0.26389
High | 1163 | 141 | 73.3 | -0.38889
High | 1164 | 142 | 71.7 | -0.47222
High | 1165 | 143 | 69.9 | -0.52778
High | 1166 | 144 | 67.9 | -0.58333
High | 1167 | 145 | 65.7 | -0.61111
High | 1168 | 146 | 63.5 | -0.625
High | 1169 | 147 | 61.2 | -0.625
High | 1170 | 148 | 59 | -0.61111
High | 1171 | 149 | 56.8 | -0.59722
High | 1172 | 150 | 54.7 | -0.56944
High | 1173 | 151 | 52.7 | -0.52778
High | 1174 | 152 | 50.9 | -0.45833
High | 1175 | 153 | 49.4 | -0.38889
High | 1176 | 154 | 48.1 | -0.31944
High | 1177 | 155 | 47.1 | -0.22222
High | 1178 | 156 | 46.5 | -0.11111
High | 1179 | 157 | 46.3 | 0
High | 1180 | 158 | 46.5 | 0.125
High | 1181 | 159 | 47.2 | 0.25
High | 1182 | 160 | 48.3 | 0.34722
High | 1183 | 161 | 49.7 | 0.41667
High | 1184 | 162 | 51.3 | 0.45833
High | 1185 | 163 | 53 | 0.5
High | 1186 | 164 | 54.9 | 0.51389
High | 1187 | 165 | 56.7 | 0.51389
High | 1188 | 166 | 58.6 | 0.48611
High | 1189 | 167 | 60.2 | 0.41667
High | 1190 | 168 | 61.6 | 0.33333
High | 1191 | 169 | 62.6 | 0.20833
High | 1192 | 170 | 63.1 | 0.069444
High | 1193 | 171 | 63.1 | -0.041667
High | 1194 | 172 | 62.8 | -0.125
High | 1195 | 173 | 62.2 | -0.19444
High | 1196 | 174 | 61.4 | -0.20833
High | 1197 | 175 | 60.7 | -0.18056
High | 1198 | 176 | 60.1 | -0.125
High | 1199 | 177 | 59.8 | -0.027778
High | 1200 | 178 | 59.9 | 0.083333
High | 1201 | 179 | 60.4 | 0.20833
High | 1202 | 180 | 61.4 | 0.31944
High | 1203 | 181 | 62.7 | 0.40278
High | 1204 | 182 | 64.3 | 0.47222
High | 1205 | 183 | 66.1 | 0.5
High | 1206 | 184 | 67.9 | 0.5
High | 1207 | 185 | 69.7 | 0.48611
High | 1208 | 186 | 71.4 | 0.47222
High | 1209 | 187 | 73.1 | 0.45833
High | 1210 | 188 | 74.7 | 0.43056
High | 1211 | 189 | 76.2 | 0.38889
High | 1212 | 190 | 77.5 | 0.33333
High | 1213 | 191 | 78.6 | 0.30556
High | 1214 | 192 | 79.7 | 0.27778
High | 1215 | 193 | 80.6 | 0.25
High | 1216 | 194 | 81.5 | 0.22222
High | 1217 | 195 | 82.2 | 0.20833
High | 1218 | 196 | 83 | 0.20833
High | 1219 | 197 | 83.7 | 0.19444
High | 1220 | 198 | 84.4 | 0.16667
High | 1221 | 199 | 84.9 | 0.097222
High | 1222 | 200 | 85.1 | 0.041667
High | 1223 | 201 | 85.2 | -0.027778
High | 1224 | 202 | 84.9 | -0.11111
High | 1225 | 203 | 84.4 | -0.18056
High | 1226 | 204 | 83.6 | -0.23611
High | 1227 | 205 | 82.7 | -0.29167
High | 1228 | 206 | 81.5 | -0.36111
High | 1229 | 207 | 80.1 | -0.38889
High | 1230 | 208 | 78.7 | -0.375
High | 1231 | 209 | 77.4 | -0.34722
High | 1232 | 210 | 76.2 | -0.27778
High | 1233 | 211 | 75.4 | -0.19444
High | 1234 | 212 | 74.8 | -0.15278
High | 1235 | 213 | 74.3 | -0.13889
High | 1236 | 214 | 73.8 | -0.15278
High | 1237 | 215 | 73.2 | -0.19444
High | 1238 | 216 | 72.4 | -0.22222
High | 1239 | 217 | 71.6 | -0.22222
High | 1240 | 218 | 70.8 | -0.20833
High | 1241 | 219 | 70.1 | -0.16667
High | 1242 | 220 | 69.6 | -0.11111
High | 1243 | 221 | 69.3 | -0.069444
High | 1244 | 222 | 69.1 | -0.041667
High | 1245 | 223 | 69 | -0.041667
High | 1246 | 224 | 68.8 | -0.055556
High | 1247 | 225 | 68.6 | -0.055556
High | 1248 | 226 | 68.4 | -0.069444
High | 1249 | 227 | 68.1 | -0.083333
High | 1250 | 228 | 67.8 | -0.083333
High | 1251 | 229 | 67.5 | -0.097222
High | 1252 | 230 | 67.1 | -0.11111
High | 1253 | 231 | 66.7 | -0.11111
High | 1254 | 232 | 66.3 | -0.125
High | 1255 | 233 | 65.8 | -0.11111
High | 1256 | 234 | 65.5 | -0.097222
High | 1257 | 235 | 65.1 | -0.083333
High | 1258 | 236 | 64.9 | -0.069444
High | 1259 | 237 | 64.6 | -0.069444
High | 1260 | 238 | 64.4 | -0.069444
High | 1261 | 239 | 64.1 | -0.083333
High | 1262 | 240 | 63.8 | -0.083333
High | 1263 | 241 | 63.5 | -0.083333
High | 1264 | 242 | 63.2 | -0.097222
High | 1265 | 243 | 62.8 | -0.11111
High | 1266 | 244 | 62.4 | -0.11111
High | 1267 | 245 | 62 | -0.13889
High | 1268 | 246 | 61.4 | -0.16667
High | 1269 | 247 | 60.8 | -0.22222
High | 1270 | 248 | 59.8 | -0.30556
High | 1271 | 249 | 58.6 | -0.40278
High | 1272 | 250 | 56.9 | -0.52778
High | 1273 | 251 | 54.8 | -0.625
High | 1274 | 252 | 52.4 | -0.68056
High | 1275 | 253 | 49.9 | -0.70833
High | 1276 | 254 | 47.3 | -0.70833
High | 1277 | 255 | 44.8 | -0.65278
High | 1278 | 256 | 42.6 | -0.56944
High | 1279 | 257 | 40.7 | -0.45833
High | 1280 | 258 | 39.3 | -0.31944
High | 1281 | 259 | 38.4 | -0.16667
High | 1282 | 260 | 38.1 | -0.041667
High | 1283 | 261 | 38.1 | 0.055556
High | 1284 | 262 | 38.5 | 0.13889
High | 1285 | 263 | 39.1 | 0.19444
High | 1286 | 264 | 39.9 | 0.23611
High | 1287 | 265 | 40.8 | 0.25
High | 1288 | 266 | 41.7 | 0.22222
High | 1289 | 267 | 42.4 | 0.19444
High | 1290 | 268 | 43.1 | 0.16667
High | 1291 | 269 | 43.6 | 0.15278
High | 1292 | 270 | 44.2 | 0.16667
High | 1293 | 271 | 44.8 | 0.18056
High | 1294 | 272 | 45.5 | 0.20833
High | 1295 | 273 | 46.3 | 0.23611
High | 1296 | 274 | 47.2 | 0.25
High | 1297 | 275 | 48.1 | 0.26389
High | 1298 | 276 | 49.1 | 0.26389
High | 1299 | 277 | 50 | 0.26389
High | 1300 | 278 | 51 | 0.26389
High | 1301 | 279 | 51.9 | 0.23611
High | 1302 | 280 | 52.7 | 0.20833
High | 1303 | 281 | 53.4 | 0.19444
High | 1304 | 282 | 54.1 | 0.19444
High | 1305 | 283 | 54.8 | 0.19444
High | 1306 | 284 | 55.5 | 0.20833
High | 1307 | 285 | 56.3 | 0.23611
High | 1308 | 286 | 57.2 | 0.26389
High | 1309 | 287 | 58.2 | 0.27778
High | 1310 | 288 | 59.2 | 0.25
High | 1311 | 289 | 60 | 0.22222
High | 1312 | 290 | 60.8 | 0.20833
High | 1313 | 291 | 61.5 | 0.19444
High | 1314 | 292 | 62.2 | 0.19444
High | 1315 | 293 | 62.9 | 0.20833
High | 1316 | 294 | 63.7 | 0.20833
High | 1317 | 295 | 64.4 | 0.19444
High | 1318 | 296 | 65.1 | 0.20833
High | 1319 | 297 | 65.9 | 0.20833
High | 1320 | 298 | 66.6 | 0.16667
High | 1321 | 299 | 67.1 | 0.027778
High | 1322 | 300 | 66.8 | -0.20833
High | 1323 | 301 | 65.6 | -0.48611
High | 1324 | 302 | 63.3 | -0.75
High | 1325 | 303 | 60.2 | -0.98611
High | 1326 | 304 | 56.2 | -1.1111
High | 1327 | 305 | 52.2 | -1.0833
High | 1328 | 306 | 48.4 | -1
High | 1329 | 307 | 45 | -0.94444
High | 1330 | 308 | 41.6 | -0.88889
High | 1331 | 309 | 38.6 | -0.72222
High | 1332 | 310 | 36.4 | -0.52778
High | 1333 | 311 | 34.8 | -0.30556
High | 1334 | 312 | 34.2 | -0.013889
High | 1335 | 313 | 34.7 | 0.29167
High | 1336 | 314 | 36.3 | 0.52778
High | 1337 | 315 | 38.5 | 0.65278
High | 1338 | 316 | 41 | 0.72222
High | 1339 | 317 | 43.7 | 0.76389
High | 1340 | 318 | 46.5 | 0.75
High | 1341 | 319 | 49.1 | 0.70833
High | 1342 | 320 | 51.6 | 0.66667
High | 1343 | 321 | 53.9 | 0.61111
High | 1344 | 322 | 56 | 0.55556
High | 1345 | 323 | 57.9 | 0.51389
High | 1346 | 324 | 59.7 | 0.45833
High | 1347 | 325 | 61.2 | 0.38889
High | 1348 | 326 | 62.5 | 0.31944
High | 1349 | 327 | 63.5 | 0.25
High | 1350 | 328 | 64.3 | 0.20833
High | 1351 | 329 | 65 | 0.15278
High | 1352 | 330 | 65.4 | 0.097222
High | 1353 | 331 | 65.7 | 0.069444
High | 1354 | 332 | 65.9 | 0.027778
High | 1355 | 333 | 65.9 | 0
High | 1356 | 334 | 65.9 | -0.013889
High | 1357 | 335 | 65.8 | -0.013889
High | 1358 | 336 | 65.8 | 0
High | 1359 | 337 | 65.8 | 0
High | 1360 | 338 | 65.8 | 0
High | 1361 | 339 | 65.8 | 0.013889
High | 1362 | 340 | 65.9 | 0.027778
High | 1363 | 341 | 66 | 0.013889
High | 1364 | 342 | 66 | 0
High | 1365 | 343 | 66 | 0
High | 1366 | 344 | 66 | 0.013889
High | 1367 | 345 | 66.1 | 0.027778
High | 1368 | 346 | 66.2 | 0.027778
High | 1369 | 347 | 66.3 | 0.041667
High | 1370 | 348 | 66.5 | 0.055556
High | 1371 | 349 | 66.7 | 0.055556
High | 1372 | 350 | 66.9 | 0.041667
High | 1373 | 351 | 67 | 0.027778
High | 1374 | 352 | 67.1 | 0.013889
High | 1375 | 353 | 67.1 | -0.013889
High | 1376 | 354 | 67 | -0.027778
High | 1377 | 355 | 66.9 | -0.027778
High | 1378 | 356 | 66.8 | -0.027778
High | 1379 | 357 | 66.7 | -0.013889
High | 1380 | 358 | 66.7 | 0.013889
High | 1381 | 359 | 66.8 | 0.041667
High | 1382 | 360 | 67 | 0.083333
High | 1383 | 361 | 67.4 | 0.125
High | 1384 | 362 | 67.9 | 0.16667
High | 1385 | 363 | 68.6 | 0.16667
High | 1386 | 364 | 69.1 | 0.125
High | 1387 | 365 | 69.5 | 0.097222
High | 1388 | 366 | 69.8 | 0.055556
High | 1389 | 367 | 69.9 | -0.041667
High | 1390 | 368 | 69.5 | -0.13889
High | 1391 | 369 | 68.9 | -0.19444
High | 1392 | 370 | 68.1 | -0.20833
High | 1393 | 371 | 67.4 | -0.19444
High | 1394 | 372 | 66.7 | -0.15278
High | 1395 | 373 | 66.3 | -0.069444
High | 1396 | 374 | 66.2 | 0
High | 1397 | 375 | 66.3 | 0.041667
High | 1398 | 376 | 66.5 | 0.055556
High | 1399 | 377 | 66.7 | 0.055556
High | 1400 | 378 | 66.9 | 0.041667
High | 1401 | 379 | 67 | 0.027778
High | 1402 | 380 | 67.1 | 0.013889
High | 1403 | 381 | 67.1 | -0.013889
High | 1404 | 382 | 67 | -0.027778
High | 1405 | 383 | 66.9 | -0.027778
High | 1406 | 384 | 66.8 | -0.027778
High | 1407 | 385 | 66.7 | -0.013889
High | 1408 | 386 | 66.7 | 0.013889
High | 1409 | 387 | 66.8 | 0.041667
High | 1410 | 388 | 67 | 0.069444
High | 1411 | 389 | 67.3 | 0.097222
High | 1412 | 390 | 67.7 | 0.11111
High | 1413 | 391 | 68.1 | 0.125
High | 1414 | 392 | 68.6 | 0.125
High | 1415 | 393 | 69 | 0.097222
High | 1416 | 394 | 69.3 | 0.041667
High | 1417 | 395 | 69.3 | -0.013889
High | 1418 | 396 | 69.2 | -0.069444
High | 1419 | 397 | 68.8 | -0.13889
High | 1420 | 398 | 68.2 | -0.16667
High | 1421 | 399 | 67.6 | -0.11111
High | 1422 | 400 | 67.4 | -0.055556
High | 1423 | 401 | 67.2 | -0.069444
High | 1424 | 402 | 66.9 | -0.125
High | 1425 | 403 | 66.3 | -0.20833
High | 1426 | 404 | 65.4 | -0.31944
High | 1427 | 405 | 64 | -0.41667
High | 1428 | 406 | 62.4 | -0.47222
High | 1429 | 407 | 60.6 | -0.52778
High | 1430 | 408 | 58.6 | -0.54167
High | 1431 | 409 | 56.7 | -0.52778
High | 1432 | 410 | 54.8 | -0.51389
High | 1433 | 411 | 53 | -0.48611
High | 1434 | 412 | 51.3 | -0.47222
High | 1435 | 413 | 49.6 | -0.48611
High | 1436 | 414 | 47.8 | -0.56944
High | 1437 | 415 | 45.5 | -0.69444
High | 1438 | 416 | 42.8 | -0.79167
High | 1439 | 417 | 39.8 | -0.875
High | 1440 | 418 | 36.5 | -0.94444
High | 1441 | 419 | 33 | -0.97222
High | 1442 | 420 | 29.5 | -1
High | 1443 | 421 | 25.8 | -1.0278
High | 1444 | 422 | 22.1 | -1
High | 1445 | 423 | 18.6 | -0.94444
High | 1446 | 424 | 15.3 | -0.86111
High | 1447 | 425 | 12.4 | -0.79167
High | 1448 | 426 | 9.6 | -0.80556
High | 1449 | 427 | 6.6 | -0.80556
High | 1450 | 428 | 3.8 | -0.69444
High | 1451 | 429 | 1.6 | -0.52778
High | 1452 | 430 | 0 | -0.22222
High | 1453 | 431 | 0 | 0
High | 1454 | 432 | 0 | 0
High | 1455 | 433 | 0 | 0
High | 1456 | 434 | 0 | 0
High | 1457 | 435 | 0 | 0
High | 1458 | 436 | 0 | 0
High | 1459 | 437 | 0 | 0
High | 1460 | 438 | 0 | 0
High | 1461 | 439 | 0 | 0
High | 1462 | 440 | 0 | 0
High | 1463 | 441 | 0 | 0
High | 1464 | 442 | 0 | 0
High | 1465 | 443 | 0 | 0
High | 1466 | 444 | 0 | 0
High | 1467 | 445 | 0 | 0
High | 1468 | 446 | 0 | 0
High | 1469 | 447 | 0 | 0
High | 1470 | 448 | 0 | 0
High | 1471 | 449 | 0 | 0
High | 1472 | 450 | 0 | 0
High | 1473 | 451 | 0 | 0
High | 1474 | 452 | 0 | 0
High | 1475 | 453 | 0 | 0
High | 1476 | 454 | 0 | 0
High | 1477 | 455 | 0 | 0

## WLTC_class_1
Class 1 vehicles: | ratio of rated power in W / kerb mass in kg <= 22
For further requirements/recommendations see table "Explanations"
Phase | Total elapsed time | Phase elapsed time | WLTC class 1, version 1.4, vehicle speed | WLTC class 1, version 1.4, acceleration
| s | s | km/h | m/s²
Low | 0 | 0 | 0 | 0
Low | 1 | 1 | 0 | 0
Low | 2 | 2 | 0 | 0
Low | 3 | 3 | 0 | 0
Low | 4 | 4 | 0 | 0
Low | 5 | 5 | 0 | 0
Low | 6 | 6 | 0 | 0
Low | 7 | 7 | 0 | 0
Low | 8 | 8 | 0 | 0
Low | 9 | 9 | 0 | 0
Low | 10 | 10 | 0 | 0
Low | 11 | 11 | 0 | 0.027778
Low | 12 | 12 | 0.2 | 0.43056
Low | 13 | 13 | 3.1 | 0.76389
Low | 14 | 14 | 5.7 | 0.68056
Low | 15 | 15 | 8 | 0.61111
Low | 16 | 16 | 10.1 | 0.55556
Low | 17 | 17 | 12 | 0.51389
Low | 18 | 18 | 13.8 | 0.47222
Low | 19 | 19 | 15.4 | 0.40278
Low | 20 | 20 | 16.7 | 0.31944
Low | 21 | 21 | 17.7 | 0.22222
Low | 22 | 22 | 18.3 | 0.15278
Low | 23 | 23 | 18.8 | 0.083333
Low | 24 | 24 | 18.9 | -0.055556
Low | 25 | 25 | 18.4 | -0.27778
Low | 26 | 26 | 16.9 | -0.56944
Low | 27 | 27 | 14.3 | -0.84722
Low | 28 | 28 | 10.8 | -1
Low | 29 | 29 | 7.1 | -0.94444
Low | 30 | 30 | 4 | -0.98611
Low | 31 | 31 | 0 | -0.55556
Low | 32 | 32 | 0 | 0
Low | 33 | 33 | 0 | 0
Low | 34 | 34 | 0 | 0.20833
Low | 35 | 35 | 1.5 | 0.55556
Low | 36 | 36 | 4 | 0.59722
Low | 37 | 37 | 5.8 | 0.48611
Low | 38 | 38 | 7.5 | 0.47222
Low | 39 | 39 | 9.2 | 0.47222
Low | 40 | 40 | 10.9 | 0.44444
Low | 41 | 41 | 12.4 | 0.41667
Low | 42 | 42 | 13.9 | 0.41667
Low | 43 | 43 | 15.4 | 0.375
Low | 44 | 44 | 16.6 | 0.29167
Low | 45 | 45 | 17.5 | 0.23611
Low | 46 | 46 | 18.3 | 0.19444
Low | 47 | 47 | 18.9 | 0.16667
Low | 48 | 48 | 19.5 | 0.16667
Low | 49 | 49 | 20.1 | 0.18056
Low | 50 | 50 | 20.8 | 0.20833
Low | 51 | 51 | 21.6 | 0.23611
Low | 52 | 52 | 22.5 | 0.22222
Low | 53 | 53 | 23.2 | 0.19444
Low | 54 | 54 | 23.9 | 0.18056
Low | 55 | 55 | 24.5 | 0.16667
Low | 56 | 56 | 25.1 | 0.125
Low | 57 | 57 | 25.4 | 0.013889
Low | 58 | 58 | 25.2 | -0.16667
Low | 59 | 59 | 24.2 | -0.40278
Low | 60 | 60 | 22.3 | -0.59722
Low | 61 | 61 | 19.9 | -0.69444
Low | 62 | 62 | 17.3 | -0.72222
Low | 63 | 63 | 14.7 | -0.72222
Low | 64 | 64 | 12.1 | -0.72222
Low | 65 | 65 | 9.5 | -0.76389
Low | 66 | 66 | 6.6 | -0.75
Low | 67 | 67 | 4.1 | -0.91667
Low | 68 | 68 | 0 | -0.56944
Low | 69 | 69 | 0 | 0
Low | 70 | 70 | 0 | 0
Low | 71 | 71 | 0 | 0
Low | 72 | 72 | 0 | 0
Low | 73 | 73 | 0 | 0
Low | 74 | 74 | 0 | 0
Low | 75 | 75 | 0 | 0
Low | 76 | 76 | 0 | 0
Low | 77 | 77 | 0 | 0
Low | 78 | 78 | 0 | 0
Low | 79 | 79 | 0 | 0
Low | 80 | 80 | 0 | 0
Low | 81 | 81 | 0 | 0
Low | 82 | 82 | 0 | 0
Low | 83 | 83 | 0 | 0
Low | 84 | 84 | 0 | 0
Low | 85 | 85 | 0 | 0
Low | 86 | 86 | 0 | 0
Low | 87 | 87 | 0 | 0
Low | 88 | 88 | 0 | 0
Low | 89 | 89 | 0 | 0
Low | 90 | 90 | 0 | 0
Low | 91 | 91 | 0 | 0
Low | 92 | 92 | 0 | 0
Low | 93 | 93 | 0 | 0
Low | 94 | 94 | 0 | 0
Low | 95 | 95 | 0 | 0
Low | 96 | 96 | 0 | 0
Low | 97 | 97 | 0 | 0
Low | 98 | 98 | 0 | 0
Low | 99 | 99 | 0 | 0
Low | 100 | 100 | 0 | 0
Low | 101 | 101 | 0 | 0
Low | 102 | 102 | 0 | 0
Low | 103 | 103 | 0 | 0
Low | 104 | 104 | 0 | 0
Low | 105 | 105 | 0 | 0
Low | 106 | 106 | 0 | 0
Low | 107 | 107 | 0 | 0.097222
Low | 108 | 108 | 0.7 | 0.15278
Low | 109 | 109 | 1.1 | 0.11111
Low | 110 | 110 | 1.5 | 0.19444
Low | 111 | 111 | 2.5 | 0.27778
Low | 112 | 112 | 3.5 | 0.30556
Low | 113 | 113 | 4.7 | 0.36111
Low | 114 | 114 | 6.1 | 0.43056
Low | 115 | 115 | 7.8 | 0.48611
Low | 116 | 116 | 9.6 | 0.5
Low | 117 | 117 | 11.4 | 0.48611
Low | 118 | 118 | 13.1 | 0.5
Low | 119 | 119 | 15 | 0.48611
Low | 120 | 120 | 16.6 | 0.47222
Low | 121 | 121 | 18.4 | 0.47222
Low | 122 | 122 | 20 | 0.47222
Low | 123 | 123 | 21.8 | 0.47222
Low | 124 | 124 | 23.4 | 0.45833
Low | 125 | 125 | 25.1 | 0.47222
Low | 126 | 126 | 26.8 | 0.47222
Low | 127 | 127 | 28.5 | 0.44444
Low | 128 | 128 | 30 | 0.40278
Low | 129 | 129 | 31.4 | 0.34722
Low | 130 | 130 | 32.5 | 0.25
Low | 131 | 131 | 33.2 | 0.125
Low | 132 | 132 | 33.4 | -0.027778
Low | 133 | 133 | 33 | -0.13889
Low | 134 | 134 | 32.4 | -0.125
Low | 135 | 135 | 32.1 | -0.069444
Low | 136 | 136 | 31.9 | -0.027778
Low | 137 | 137 | 31.9 | 0.041667
Low | 138 | 138 | 32.2 | 0.13889
Low | 139 | 139 | 32.9 | 0.20833
Low | 140 | 140 | 33.7 | 0.23611
Low | 141 | 141 | 34.6 | 0.26389
Low | 142 | 142 | 35.6 | 0.27778
Low | 143 | 143 | 36.6 | 0.26389
Low | 144 | 144 | 37.5 | 0.25
Low | 145 | 145 | 38.4 | 0.25
Low | 146 | 146 | 39.3 | 0.22222
Low | 147 | 147 | 40 | 0.18056
Low | 148 | 148 | 40.6 | 0.15278
Low | 149 | 149 | 41.1 | 0.11111
Low | 150 | 150 | 41.4 | 0.069444
Low | 151 | 151 | 41.6 | 0.055556
Low | 152 | 152 | 41.8 | 0.027778
Low | 153 | 153 | 41.8 | 0.013889
Low | 154 | 154 | 41.9 | 0.013889
Low | 155 | 155 | 41.9 | 0.013889
Low | 156 | 156 | 42 | 0.027778
Low | 157 | 157 | 42.1 | 0.027778
Low | 158 | 158 | 42.2 | 0.027778
Low | 159 | 159 | 42.3 | 0.055556
Low | 160 | 160 | 42.6 | 0.097222
Low | 161 | 161 | 43 | 0.11111
Low | 162 | 162 | 43.4 | 0.097222
Low | 163 | 163 | 43.7 | 0.097222
Low | 164 | 164 | 44.1 | 0.097222
Low | 165 | 165 | 44.4 | 0.055556
Low | 166 | 166 | 44.5 | 0.027778
Low | 167 | 167 | 44.6 | 0
Low | 168 | 168 | 44.5 | -0.027778
Low | 169 | 169 | 44.4 | -0.013889
Low | 170 | 170 | 44.4 | -0.013889
Low | 171 | 171 | 44.3 | -0.013889
Low | 172 | 172 | 44.3 | 0
Low | 173 | 173 | 44.3 | -0.013889
Low | 174 | 174 | 44.2 | -0.027778
Low | 175 | 175 | 44.1 | -0.027778
Low | 176 | 176 | 44 | -0.027778
Low | 177 | 177 | 43.9 | -0.027778
Low | 178 | 178 | 43.8 | -0.027778
Low | 179 | 179 | 43.7 | -0.041667
Low | 180 | 180 | 43.5 | -0.041667
Low | 181 | 181 | 43.4 | -0.055556
Low | 182 | 182 | 43.1 | -0.069444
Low | 183 | 183 | 42.9 | -0.055556
Low | 184 | 184 | 42.7 | -0.055556
Low | 185 | 185 | 42.5 | -0.055556
Low | 186 | 186 | 42.3 | -0.041667
Low | 187 | 187 | 42.2 | -0.013889
Low | 188 | 188 | 42.2 | 0
Low | 189 | 189 | 42.2 | 0.013889
Low | 190 | 190 | 42.3 | 0.027778
Low | 191 | 191 | 42.4 | 0.013889
Low | 192 | 192 | 42.4 | 0.027778
Low | 193 | 193 | 42.6 | 0.055556
Low | 194 | 194 | 42.8 | 0.069444
Low | 195 | 195 | 43.1 | 0.069444
Low | 196 | 196 | 43.3 | 0.041667
Low | 197 | 197 | 43.4 | 0.013889
Low | 198 | 198 | 43.4 | 0
Low | 199 | 199 | 43.4 | -0.027778
Low | 200 | 200 | 43.2 | -0.069444
Low | 201 | 201 | 42.9 | -0.083333
Low | 202 | 202 | 42.6 | -0.097222
Low | 203 | 203 | 42.2 | -0.097222
Low | 204 | 204 | 41.9 | -0.097222
Low | 205 | 205 | 41.5 | -0.125
Low | 206 | 206 | 41 | -0.13889
Low | 207 | 207 | 40.5 | -0.15278
Low | 208 | 208 | 39.9 | -0.16667
Low | 209 | 209 | 39.3 | -0.16667
Low | 210 | 210 | 38.7 | -0.16667
Low | 211 | 211 | 38.1 | -0.15278
Low | 212 | 212 | 37.6 | -0.13889
Low | 213 | 213 | 37.1 | -0.15278
Low | 214 | 214 | 36.5 | -0.19444
Low | 215 | 215 | 35.7 | -0.19444
Low | 216 | 216 | 35.1 | -0.18056
Low | 217 | 217 | 34.4 | -0.16667
Low | 218 | 218 | 33.9 | -0.11111
Low | 219 | 219 | 33.6 | -0.055556
Low | 220 | 220 | 33.5 | 0
Low | 221 | 221 | 33.6 | 0.055556
Low | 222 | 222 | 33.9 | 0.097222
Low | 223 | 223 | 34.3 | 0.125
Low | 224 | 224 | 34.8 | 0.125
Low | 225 | 225 | 35.2 | 0.11111
Low | 226 | 226 | 35.6 | 0.11111
Low | 227 | 227 | 36 | 0.11111
Low | 228 | 228 | 36.4 | 0.125
Low | 229 | 229 | 36.9 | 0.13889
Low | 230 | 230 | 37.4 | 0.13889
Low | 231 | 231 | 37.9 | 0.125
Low | 232 | 232 | 38.3 | 0.11111
Low | 233 | 233 | 38.7 | 0.11111
Low | 234 | 234 | 39.1 | 0.083333
Low | 235 | 235 | 39.3 | 0.055556
Low | 236 | 236 | 39.5 | 0.055556
Low | 237 | 237 | 39.7 | 0.055556
Low | 238 | 238 | 39.9 | 0.041667
Low | 239 | 239 | 40 | 0.027778
Low | 240 | 240 | 40.1 | 0.013889
Low | 241 | 241 | 40.1 | 0
Low | 242 | 242 | 40.1 | -0.013889
Low | 243 | 243 | 40 | -0.041667
Low | 244 | 244 | 39.8 | -0.027778
Low | 245 | 245 | 39.8 | 0
Low | 246 | 246 | 39.8 | 0.013889
Low | 247 | 247 | 39.9 | 0.041667
Low | 248 | 248 | 40.1 | 0.027778
Low | 249 | 249 | 40.1 | -0.055556
Low | 250 | 250 | 39.7 | -0.18056
Low | 251 | 251 | 38.8 | -0.31944
Low | 252 | 252 | 37.4 | -0.44444
Low | 253 | 253 | 35.6 | -0.55556
Low | 254 | 254 | 33.4 | -0.61111
Low | 255 | 255 | 31.2 | -0.59722
Low | 256 | 256 | 29.1 | -0.5
Low | 257 | 257 | 27.6 | -0.34722
Low | 258 | 258 | 26.6 | -0.19444
Low | 259 | 259 | 26.2 | -0.041667
Low | 260 | 260 | 26.3 | 0.069444
Low | 261 | 261 | 26.7 | 0.16667
Low | 262 | 262 | 27.5 | 0.23611
Low | 263 | 263 | 28.4 | 0.26389
Low | 264 | 264 | 29.4 | 0.27778
Low | 265 | 265 | 30.4 | 0.25
Low | 266 | 266 | 31.2 | 0.20833
Low | 267 | 267 | 31.9 | 0.18056
Low | 268 | 268 | 32.5 | 0.15278
Low | 269 | 269 | 33 | 0.125
Low | 270 | 270 | 33.4 | 0.11111
Low | 271 | 271 | 33.8 | 0.097222
Low | 272 | 272 | 34.1 | 0.069444
Low | 273 | 273 | 34.3 | 0.027778
Low | 274 | 274 | 34.3 | -0.055556
Low | 275 | 275 | 33.9 | -0.13889
Low | 276 | 276 | 33.3 | -0.18056
Low | 277 | 277 | 32.6 | -0.20833
Low | 278 | 278 | 31.8 | -0.26389
Low | 279 | 279 | 30.7 | -0.30556
Low | 280 | 280 | 29.6 | -0.29167
Low | 281 | 281 | 28.6 | -0.25
Low | 282 | 282 | 27.8 | -0.19444
Low | 283 | 283 | 27.2 | -0.19444
Low | 284 | 284 | 26.4 | -0.19444
Low | 285 | 285 | 25.8 | -0.15278
Low | 286 | 286 | 25.3 | -0.125
Low | 287 | 287 | 24.9 | -0.11111
Low | 288 | 288 | 24.5 | -0.097222
Low | 289 | 289 | 24.2 | -0.069444
Low | 290 | 290 | 24 | -0.055556
Low | 291 | 291 | 23.8 | -0.055556
Low | 292 | 292 | 23.6 | -0.041667
Low | 293 | 293 | 23.5 | -0.027778
Low | 294 | 294 | 23.4 | -0.027778
Low | 295 | 295 | 23.3 | -0.013889
Low | 296 | 296 | 23.3 | -0.013889
Low | 297 | 297 | 23.2 | -0.027778
Low | 298 | 298 | 23.1 | -0.027778
Low | 299 | 299 | 23 | -0.041667
Low | 300 | 300 | 22.8 | -0.069444
Low | 301 | 301 | 22.5 | -0.097222
Low | 302 | 302 | 22.1 | -0.11111
Low | 303 | 303 | 21.7 | -0.13889
Low | 304 | 304 | 21.1 | -0.18056
Low | 305 | 305 | 20.4 | -0.22222
Low | 306 | 306 | 19.5 | -0.26389
Low | 307 | 307 | 18.5 | -0.26389
Low | 308 | 308 | 17.6 | -0.26389
Low | 309 | 309 | 16.6 | -0.26389
Low | 310 | 310 | 15.7 | -0.23611
Low | 311 | 311 | 14.9 | -0.19444
Low | 312 | 312 | 14.3 | -0.15278
Low | 313 | 313 | 13.8 | -0.097222
Low | 314 | 314 | 13.6 | -0.055556
Low | 315 | 315 | 13.4 | -0.027778
Low | 316 | 316 | 13.4 | 0.013889
Low | 317 | 317 | 13.5 | 0.013889
Low | 318 | 318 | 13.5 | 0
Low | 319 | 319 | 13.5 | -0.013889
Low | 320 | 320 | 13.4 | -0.027778
Low | 321 | 321 | 13.3 | -0.041667
Low | 322 | 322 | 13.1 | -0.055556
Low | 323 | 323 | 12.9 | -0.027778
Low | 324 | 324 | 12.9 | -0.013889
Low | 325 | 325 | 12.8 | 0.013889
Low | 326 | 326 | 13 | 0.083333
Low | 327 | 327 | 13.4 | 0.11111
Low | 328 | 328 | 13.8 | 0.097222
Low | 329 | 329 | 14.1 | 0.055556
Low | 330 | 330 | 14.2 | 0.041667
Low | 331 | 331 | 14.4 | 0.041667
Low | 332 | 332 | 14.5 | 0.013889
Low | 333 | 333 | 14.5 | -0.013889
Low | 334 | 334 | 14.4 | -0.027778
Low | 335 | 335 | 14.3 | -0.013889
Low | 336 | 336 | 14.3 | -0.041667
Low | 337 | 337 | 14 | -0.18056
Low | 338 | 338 | 13 | -0.36111
Low | 339 | 339 | 11.4 | -0.52778
Low | 340 | 340 | 9.2 | -0.625
Low | 341 | 341 | 6.9 | -0.61111
Low | 342 | 342 | 4.8 | -0.5
Low | 343 | 343 | 3.3 | -0.34722
Low | 344 | 344 | 2.3 | -0.19444
Low | 345 | 345 | 1.9 | -0.083333
Low | 346 | 346 | 1.7 | -0.041667
Low | 347 | 347 | 1.6 | -0.041667
Low | 348 | 348 | 1.4 | -0.041667
Low | 349 | 349 | 1.3 | -0.027778
Low | 350 | 350 | 1.2 | -0.027778
Low | 351 | 351 | 1.1 | -0.027778
Low | 352 | 352 | 1 | -0.041667
Low | 353 | 353 | 0.8 | -0.055556
Low | 354 | 354 | 0.6 | -0.11111
Low | 355 | 355 | 0 | -0.083333
Low | 356 | 356 | 0 | 0
Low | 357 | 357 | 0 | 0
Low | 358 | 358 | 0 | 0
Low | 359 | 359 | 0 | 0
Low | 360 | 360 | 0 | 0.30556
Low | 361 | 361 | 2.2 | 0.625
Low | 362 | 362 | 4.5 | 0.61111
Low | 363 | 363 | 6.6 | 0.56944
Low | 364 | 364 | 8.6 | 0.55556
Low | 365 | 365 | 10.6 | 0.54167
Low | 366 | 366 | 12.5 | 0.52778
Low | 367 | 367 | 14.4 | 0.52778
Low | 368 | 368 | 16.3 | 0.48611
Low | 369 | 369 | 17.9 | 0.38889
Low | 370 | 370 | 19.1 | 0.27778
Low | 371 | 371 | 19.9 | 0.16667
Low | 372 | 372 | 20.3 | 0.083333
Low | 373 | 373 | 20.5 | 0.055556
Low | 374 | 374 | 20.7 | 0.069444
Low | 375 | 375 | 21 | 0.125
Low | 376 | 376 | 21.6 | 0.22222
Low | 377 | 377 | 22.6 | 0.29167
Low | 378 | 378 | 23.7 | 0.30556
Low | 379 | 379 | 24.8 | 0.27778
Low | 380 | 380 | 25.7 | 0.19444
Low | 381 | 381 | 26.2 | 0.097222
Low | 382 | 382 | 26.4 | 0.027778
Low | 383 | 383 | 26.4 | 0
Low | 384 | 384 | 26.4 | 0.013889
Low | 385 | 385 | 26.5 | 0.027778
Low | 386 | 386 | 26.6 | 0.041667
Low | 387 | 387 | 26.8 | 0.041667
Low | 388 | 388 | 26.9 | 0.055556
Low | 389 | 389 | 27.2 | 0.083333
Low | 390 | 390 | 27.5 | 0.11111
Low | 391 | 391 | 28 | 0.18056
Low | 392 | 392 | 28.8 | 0.26389
Low | 393 | 393 | 29.9 | 0.30556
Low | 394 | 394 | 31 | 0.27778
Low | 395 | 395 | 31.9 | 0.20833
Low | 396 | 396 | 32.5 | 0.097222
Low | 397 | 397 | 32.6 | -0.013889
Low | 398 | 398 | 32.4 | -0.083333
Low | 399 | 399 | 32 | -0.15278
Low | 400 | 400 | 31.3 | -0.23611
Low | 401 | 401 | 30.3 | -0.38889
Low | 402 | 402 | 28.5 | -0.56944
Low | 403 | 403 | 26.2 | -0.68056
Low | 404 | 404 | 23.6 | -0.70833
Low | 405 | 405 | 21.1 | -0.63889
Low | 406 | 406 | 19 | -0.5
Low | 407 | 407 | 17.5 | -0.41667
Low | 408 | 408 | 16 | -0.48611
Low | 409 | 409 | 14 | -0.63889
Low | 410 | 410 | 11.4 | -0.77778
Low | 411 | 411 | 8.4 | -0.84722
Low | 412 | 412 | 5.3 | -0.76389
Low | 413 | 413 | 2.9 | -0.73611
Low | 414 | 414 | 0 | -0.40278
Low | 415 | 415 | 0 | 0
Low | 416 | 416 | 0 | 0
Low | 417 | 417 | 0 | 0
Low | 418 | 418 | 0 | 0
Low | 419 | 419 | 0 | 0
Low | 420 | 420 | 0 | 0
Low | 421 | 421 | 0 | 0
Low | 422 | 422 | 0 | 0
Low | 423 | 423 | 0 | 0
Low | 424 | 424 | 0 | 0
Low | 425 | 425 | 0 | 0
Low | 426 | 426 | 0 | 0
Low | 427 | 427 | 0 | 0
Low | 428 | 428 | 0 | 0
Low | 429 | 429 | 0 | 0
Low | 430 | 430 | 0 | 0
Low | 431 | 431 | 0 | 0
Low | 432 | 432 | 0 | 0
Low | 433 | 433 | 0 | 0
Low | 434 | 434 | 0 | 0
Low | 435 | 435 | 0 | 0
Low | 436 | 436 | 0 | 0
Low | 437 | 437 | 0 | 0
Low | 438 | 438 | 0 | 0
Low | 439 | 439 | 0 | 0
Low | 440 | 440 | 0 | 0
Low | 441 | 441 | 0 | 0
Low | 442 | 442 | 0 | 0
Low | 443 | 443 | 0 | 0
Low | 444 | 444 | 0 | 0
Low | 445 | 445 | 0 | 0
Low | 446 | 446 | 0 | 0
Low | 447 | 447 | 0 | 0
Low | 448 | 448 | 0 | 0
Low | 449 | 449 | 0 | 0
Low | 450 | 450 | 0 | 0
Low | 451 | 451 | 0 | 0
Low | 452 | 452 | 0 | 0
Low | 453 | 453 | 0 | 0
Low | 454 | 454 | 0 | 0
Low | 455 | 455 | 0 | 0
Low | 456 | 456 | 0 | 0
Low | 457 | 457 | 0 | 0
Low | 458 | 458 | 0 | 0
Low | 459 | 459 | 0 | 0
Low | 460 | 460 | 0 | 0
Low | 461 | 461 | 0 | 0
Low | 462 | 462 | 0 | 0
Low | 463 | 463 | 0 | 0
Low | 464 | 464 | 0 | 0
Low | 465 | 465 | 0 | 0
Low | 466 | 466 | 0 | 0
Low | 467 | 467 | 0 | 0
Low | 468 | 468 | 0 | 0
Low | 469 | 469 | 0 | 0
Low | 470 | 470 | 0 | 0
Low | 471 | 471 | 0 | 0
Low | 472 | 472 | 0 | 0
Low | 473 | 473 | 0 | 0
Low | 474 | 474 | 0 | 0
Low | 475 | 475 | 0 | 0
Low | 476 | 476 | 0 | 0
Low | 477 | 477 | 0 | 0
Low | 478 | 478 | 0 | 0
Low | 479 | 479 | 0 | 0
Low | 480 | 480 | 0 | 0.22222
Low | 481 | 481 | 1.6 | 0.43056
Low | 482 | 482 | 3.1 | 0.40278
Low | 483 | 483 | 4.5 | 0.41667
Low | 484 | 484 | 6.1 | 0.43056
Low | 485 | 485 | 7.6 | 0.45833
Low | 486 | 486 | 9.4 | 0.51389
Low | 487 | 487 | 11.3 | 0.54167
Low | 488 | 488 | 13.3 | 0.51389
Low | 489 | 489 | 15 | 0.5
Low | 490 | 490 | 16.9 | 0.48611
Low | 491 | 491 | 18.5 | 0.44444
Low | 492 | 492 | 20.1 | 0.44444
Low | 493 | 493 | 21.7 | 0.43056
Low | 494 | 494 | 23.2 | 0.40278
Low | 495 | 495 | 24.6 | 0.36111
Low | 496 | 496 | 25.8 | 0.40278
Low | 497 | 497 | 27.5 | 0.43056
Low | 498 | 498 | 28.9 | 0.41667
Low | 499 | 499 | 30.5 | 0.44444
Low | 500 | 500 | 32.1 | 0.45833
Low | 501 | 501 | 33.8 | 0.44444
Low | 502 | 502 | 35.3 | 0.41667
Low | 503 | 503 | 36.8 | 0.41667
Low | 504 | 504 | 38.3 | 0.38889
Low | 505 | 505 | 39.6 | 0.31944
Low | 506 | 506 | 40.6 | 0.23611
Low | 507 | 507 | 41.3 | 0.19444
Low | 508 | 508 | 42 | 0.16667
Low | 509 | 509 | 42.5 | 0.16667
Low | 510 | 510 | 43.2 | 0.22222
Low | 511 | 511 | 44.1 | 0.22222
Low | 512 | 512 | 44.8 | 0.16667
Low | 513 | 513 | 45.3 | 0.097222
Low | 514 | 514 | 45.5 | 0.027778
Low | 515 | 515 | 45.5 | -0.041667
Low | 516 | 516 | 45.2 | -0.11111
Low | 517 | 517 | 44.7 | -0.13889
Low | 518 | 518 | 44.2 | -0.15278
Low | 519 | 519 | 43.6 | -0.15278
Low | 520 | 520 | 43.1 | -0.11111
Low | 521 | 521 | 42.8 | -0.055556
Low | 522 | 522 | 42.7 | 0
Low | 523 | 523 | 42.8 | 0.083333
Low | 524 | 524 | 43.3 | 0.15278
Low | 525 | 525 | 43.9 | 0.18056
Low | 526 | 526 | 44.6 | 0.20833
Low | 527 | 527 | 45.4 | 0.23611
Low | 528 | 528 | 46.3 | 0.25
Low | 529 | 529 | 47.2 | 0.20833
Low | 530 | 530 | 47.8 | 0.13889
Low | 531 | 531 | 48.2 | 0.097222
Low | 532 | 532 | 48.5 | 0.069444
Low | 533 | 533 | 48.7 | 0.055556
Low | 534 | 534 | 48.9 | 0.055556
Low | 535 | 535 | 49.1 | 0.027778
Low | 536 | 536 | 49.1 | -0.013889
Low | 537 | 537 | 49 | -0.041667
Low | 538 | 538 | 48.8 | -0.055556
Low | 539 | 539 | 48.6 | -0.041667
Low | 540 | 540 | 48.5 | 0
Low | 541 | 541 | 48.6 | 0.027778
Low | 542 | 542 | 48.7 | 0
Low | 543 | 543 | 48.6 | -0.069444
Low | 544 | 544 | 48.2 | -0.15278
Low | 545 | 545 | 47.5 | -0.20833
Low | 546 | 546 | 46.7 | -0.25
Low | 547 | 547 | 45.7 | -0.29167
Low | 548 | 548 | 44.6 | -0.38889
Low | 549 | 549 | 42.9 | -0.52778
Low | 550 | 550 | 40.8 | -0.65278
Low | 551 | 551 | 38.2 | -0.76389
Low | 552 | 552 | 35.3 | -0.88889
Low | 553 | 553 | 31.8 | -0.91667
Low | 554 | 554 | 28.7 | -0.83333
Low | 555 | 555 | 25.8 | -0.80556
Low | 556 | 556 | 22.9 | -0.77778
Low | 557 | 557 | 20.2 | -0.70833
Low | 558 | 558 | 17.8 | -0.65278
Low | 559 | 559 | 15.5 | -0.625
Low | 560 | 560 | 13.3 | -0.58333
Low | 561 | 561 | 11.3 | -0.55556
Low | 562 | 562 | 9.3 | -0.54167
Low | 563 | 563 | 7.4 | -0.52778
Low | 564 | 564 | 5.5 | -0.51389
Low | 565 | 565 | 3.7 | -0.45833
Low | 566 | 566 | 2.2 | -0.51389
Low | 567 | 567 | 0 | -0.30556
Low | 568 | 568 | 0 | 0
Low | 569 | 569 | 0 | 0
Low | 570 | 570 | 0 | 0
Low | 571 | 571 | 0 | 0
Low | 572 | 572 | 0 | 0
Low | 573 | 573 | 0 | 0
Low | 574 | 574 | 0 | 0
Low | 575 | 575 | 0 | 0
Low | 576 | 576 | 0 | 0
Low | 577 | 577 | 0 | 0
Low | 578 | 578 | 0 | 0
Low | 579 | 579 | 0 | 0
Low | 580 | 580 | 0 | 0
Low | 581 | 581 | 0 | 0
Low | 582 | 582 | 0 | 0
Low | 583 | 583 | 0 | 0
Low | 584 | 584 | 0 | 0
Low | 585 | 585 | 0 | 0
Low | 586 | 586 | 0 | 0
Low | 587 | 587 | 0 | 0
Low | 588 | 588 | 0 | 0
Low | 589 | 589 | 0 | 0
Middle | 590 | 1 | 0 | 0
Middle | 591 | 2 | 0 | 0
Middle | 592 | 3 | 0 | 0
Middle | 593 | 4 | 0 | 0
Middle | 594 | 5 | 0 | 0
Middle | 595 | 6 | 0 | 0
Middle | 596 | 7 | 0 | 0
Middle | 597 | 8 | 0 | 0
Middle | 598 | 9 | 0 | 0
Middle | 599 | 10 | 0 | 0.083333
Middle | 600 | 11 | 0.6 | 0.26389
Middle | 601 | 12 | 1.9 | 0.29167
Middle | 602 | 13 | 2.7 | 0.45833
Middle | 603 | 14 | 5.2 | 0.59722
Middle | 604 | 15 | 7 | 0.58333
Middle | 605 | 16 | 9.4 | 0.625
Middle | 606 | 17 | 11.5 | 0.61111
Middle | 607 | 18 | 13.8 | 0.61111
Middle | 608 | 19 | 15.9 | 0.59722
Middle | 609 | 20 | 18.1 | 0.55556
Middle | 610 | 21 | 19.9 | 0.51389
Middle | 611 | 22 | 21.8 | 0.48611
Middle | 612 | 23 | 23.4 | 0.40278
Middle | 613 | 24 | 24.7 | 0.33333
Middle | 614 | 25 | 25.8 | 0.27778
Middle | 615 | 26 | 26.7 | 0.19444
Middle | 616 | 27 | 27.2 | 0.13889
Middle | 617 | 28 | 27.7 | 0.125
Middle | 618 | 29 | 28.1 | 0.097222
Middle | 619 | 30 | 28.4 | 0.083333
Middle | 620 | 31 | 28.7 | 0.083333
Middle | 621 | 32 | 29 | 0.069444
Middle | 622 | 33 | 29.2 | 0.055556
Middle | 623 | 34 | 29.4 | 0.027778
Middle | 624 | 35 | 29.4 | -0.013889
Middle | 625 | 36 | 29.3 | -0.069444
Middle | 626 | 37 | 28.9 | -0.11111
Middle | 627 | 38 | 28.5 | -0.11111
Middle | 628 | 39 | 28.1 | -0.125
Middle | 629 | 40 | 27.6 | -0.16667
Middle | 630 | 41 | 26.9 | -0.22222
Middle | 631 | 42 | 26 | -0.31944
Middle | 632 | 43 | 24.6 | -0.44444
Middle | 633 | 44 | 22.8 | -0.5
Middle | 634 | 45 | 21 | -0.45833
Middle | 635 | 46 | 19.5 | -0.33333
Middle | 636 | 47 | 18.6 | -0.15278
Middle | 637 | 48 | 18.4 | 0.055556
Middle | 638 | 49 | 19 | 0.23611
Middle | 639 | 50 | 20.1 | 0.34722
Middle | 640 | 51 | 21.5 | 0.41667
Middle | 641 | 52 | 23.1 | 0.47222
Middle | 642 | 53 | 24.9 | 0.45833
Middle | 643 | 54 | 26.4 | 0.41667
Middle | 644 | 55 | 27.9 | 0.38889
Middle | 645 | 56 | 29.2 | 0.36111
Middle | 646 | 57 | 30.5 | 0.33333
Middle | 647 | 58 | 31.6 | 0.31944
Middle | 648 | 59 | 32.8 | 0.31944
Middle | 649 | 60 | 33.9 | 0.33333
Middle | 650 | 61 | 35.2 | 0.33333
Middle | 651 | 62 | 36.3 | 0.31944
Middle | 652 | 63 | 37.5 | 0.30556
Middle | 653 | 64 | 38.5 | 0.30556
Middle | 654 | 65 | 39.7 | 0.31944
Middle | 655 | 66 | 40.8 | 0.27778
Middle | 656 | 67 | 41.7 | 0.23611
Middle | 657 | 68 | 42.5 | 0.20833
Middle | 658 | 69 | 43.2 | 0.16667
Middle | 659 | 70 | 43.7 | 0.125
Middle | 660 | 71 | 44.1 | 0.097222
Middle | 661 | 72 | 44.4 | 0.097222
Middle | 662 | 73 | 44.8 | 0.097222
Middle | 663 | 74 | 45.1 | 0.11111
Middle | 664 | 75 | 45.6 | 0.125
Middle | 665 | 76 | 46 | 0.125
Middle | 666 | 77 | 46.5 | 0.13889
Middle | 667 | 78 | 47 | 0.13889
Middle | 668 | 79 | 47.5 | 0.13889
Middle | 669 | 80 | 48 | 0.15278
Middle | 670 | 81 | 48.6 | 0.15278
Middle | 671 | 82 | 49.1 | 0.15278
Middle | 672 | 83 | 49.7 | 0.16667
Middle | 673 | 84 | 50.3 | 0.15278
Middle | 674 | 85 | 50.8 | 0.125
Middle | 675 | 86 | 51.2 | 0.13889
Middle | 676 | 87 | 51.8 | 0.15278
Middle | 677 | 88 | 52.3 | 0.15278
Middle | 678 | 89 | 52.9 | 0.15278
Middle | 679 | 90 | 53.4 | 0.15278
Middle | 680 | 91 | 54 | 0.15278
Middle | 681 | 92 | 54.5 | 0.13889
Middle | 682 | 93 | 55 | 0.15278
Middle | 683 | 94 | 55.6 | 0.16667
Middle | 684 | 95 | 56.2 | 0.15278
Middle | 685 | 96 | 56.7 | 0.15278
Middle | 686 | 97 | 57.3 | 0.16667
Middle | 687 | 98 | 57.9 | 0.15278
Middle | 688 | 99 | 58.4 | 0.125
Middle | 689 | 100 | 58.8 | 0.069444
Middle | 690 | 101 | 58.9 | -0.055556
Middle | 691 | 102 | 58.4 | -0.11111
Middle | 692 | 103 | 58.1 | -0.11111
Middle | 693 | 104 | 57.6 | -0.16667
Middle | 694 | 105 | 56.9 | -0.18056
Middle | 695 | 106 | 56.3 | -0.16667
Middle | 696 | 107 | 55.7 | -0.15278
Middle | 697 | 108 | 55.2 | -0.11111
Middle | 698 | 109 | 54.9 | -0.083333
Middle | 699 | 110 | 54.6 | -0.069444
Middle | 700 | 111 | 54.4 | -0.027778
Middle | 701 | 112 | 54.4 | 0
Middle | 702 | 113 | 54.4 | -0.013889
Middle | 703 | 114 | 54.3 | -0.027778
Middle | 704 | 115 | 54.2 | -0.055556
Middle | 705 | 116 | 53.9 | -0.097222
Middle | 706 | 117 | 53.5 | -0.11111
Middle | 707 | 118 | 53.1 | -0.125
Middle | 708 | 119 | 52.6 | -0.13889
Middle | 709 | 120 | 52.1 | -0.125
Middle | 710 | 121 | 51.7 | -0.069444
Middle | 711 | 122 | 51.6 | -0.027778
Middle | 712 | 123 | 51.5 | 0.013889
Middle | 713 | 124 | 51.7 | 0.069444
Middle | 714 | 125 | 52 | 0.083333
Middle | 715 | 126 | 52.3 | 0.097222
Middle | 716 | 127 | 52.7 | 0.083333
Middle | 717 | 128 | 52.9 | 0.055556
Middle | 718 | 129 | 53.1 | 0.055556
Middle | 719 | 130 | 53.3 | 0.027778
Middle | 720 | 131 | 53.3 | 0
Middle | 721 | 132 | 53.3 | 0
Middle | 722 | 133 | 53.3 | 0.013889
Middle | 723 | 134 | 53.4 | 0.027778
Middle | 724 | 135 | 53.5 | 0.055556
Middle | 725 | 136 | 53.8 | 0.11111
Middle | 726 | 137 | 54.3 | 0.13889
Middle | 727 | 138 | 54.8 | 0.16667
Middle | 728 | 139 | 55.5 | 0.20833
Middle | 729 | 140 | 56.3 | 0.22222
Middle | 730 | 141 | 57.1 | 0.22222
Middle | 731 | 142 | 57.9 | 0.23611
Middle | 732 | 143 | 58.8 | 0.23611
Middle | 733 | 144 | 59.6 | 0.22222
Middle | 734 | 145 | 60.4 | 0.20833
Middle | 735 | 146 | 61.1 | 0.15278
Middle | 736 | 147 | 61.5 | 0.083333
Middle | 737 | 148 | 61.7 | 0.041667
Middle | 738 | 149 | 61.8 | 0.013889
Middle | 739 | 150 | 61.8 | -0.027778
Middle | 740 | 151 | 61.6 | -0.083333
Middle | 741 | 152 | 61.2 | -0.11111
Middle | 742 | 153 | 60.8 | -0.11111
Middle | 743 | 154 | 60.4 | -0.13889
Middle | 744 | 155 | 59.8 | -0.13889
Middle | 745 | 156 | 59.4 | -0.125
Middle | 746 | 157 | 58.9 | -0.125
Middle | 747 | 158 | 58.5 | -0.11111
Middle | 748 | 159 | 58.1 | -0.083333
Middle | 749 | 160 | 57.9 | -0.055556
Middle | 750 | 161 | 57.7 | -0.055556
Middle | 751 | 162 | 57.5 | -0.055556
Middle | 752 | 163 | 57.3 | -0.069444
Middle | 753 | 164 | 57 | -0.083333
Middle | 754 | 165 | 56.7 | -0.083333
Middle | 755 | 166 | 56.4 | -0.041667
Middle | 756 | 167 | 56.4 | 0.027778
Middle | 757 | 168 | 56.6 | 0.069444
Middle | 758 | 169 | 56.9 | 0.11111
Middle | 759 | 170 | 57.4 | 0.16667
Middle | 760 | 171 | 58.1 | 0.20833
Middle | 761 | 172 | 58.9 | 0.23611
Middle | 762 | 173 | 59.8 | 0.23611
Middle | 763 | 174 | 60.6 | 0.22222
Middle | 764 | 175 | 61.4 | 0.22222
Middle | 765 | 176 | 62.2 | 0.22222
Middle | 766 | 177 | 63 | 0.20833
Middle | 767 | 178 | 63.7 | 0.16667
Middle | 768 | 179 | 64.2 | 0.097222
Middle | 769 | 180 | 64.4 | 0.027778
Middle | 770 | 181 | 64.4 | -0.055556
Middle | 771 | 182 | 64 | -0.125
Middle | 772 | 183 | 63.5 | -0.15278
Middle | 773 | 184 | 62.9 | -0.16667
Middle | 774 | 185 | 62.3 | -0.15278
Middle | 775 | 186 | 61.8 | -0.11111
Middle | 776 | 187 | 61.5 | -0.069444
Middle | 777 | 188 | 61.3 | -0.027778
Middle | 778 | 189 | 61.3 | -0.013889
Middle | 779 | 190 | 61.2 | -0.055556
Middle | 780 | 191 | 60.9 | -0.11111
Middle | 781 | 192 | 60.4 | -0.16667
Middle | 782 | 193 | 59.7 | -0.19444
Middle | 783 | 194 | 59 | -0.20833
Middle | 784 | 195 | 58.2 | -0.25
Middle | 785 | 196 | 57.2 | -0.27778
Middle | 786 | 197 | 56.2 | -0.26389
Middle | 787 | 198 | 55.3 | -0.25
Middle | 788 | 199 | 54.4 | -0.25
Middle | 789 | 200 | 53.5 | -0.26389
Middle | 790 | 201 | 52.5 | -0.29167
Middle | 791 | 202 | 51.4 | -0.29167
Middle | 792 | 203 | 50.4 | -0.27778
Middle | 793 | 204 | 49.4 | -0.26389
Middle | 794 | 205 | 48.5 | -0.26389
Middle | 795 | 206 | 47.5 | -0.27778
Middle | 796 | 207 | 46.5 | -0.27778
Middle | 797 | 208 | 45.5 | -0.30556
Middle | 798 | 209 | 44.3 | -0.31944
Middle | 799 | 210 | 43.2 | -0.31944
Middle | 800 | 211 | 42 | -0.34722
Middle | 801 | 212 | 40.7 | -0.33333
Middle | 802 | 213 | 39.6 | -0.29167
Middle | 803 | 214 | 38.6 | -0.25
Middle | 804 | 215 | 37.8 | -0.16667
Middle | 805 | 216 | 37.4 | -0.097222
Middle | 806 | 217 | 37.1 | -0.069444
Middle | 807 | 218 | 36.9 | -0.013889
Middle | 808 | 219 | 37 | 0.069444
Middle | 809 | 220 | 37.4 | 0.11111
Middle | 810 | 221 | 37.8 | 0.11111
Middle | 811 | 222 | 38.2 | 0.11111
Middle | 812 | 223 | 38.6 | 0.11111
Middle | 813 | 224 | 39 | 0.125
Middle | 814 | 225 | 39.5 | 0.15278
Middle | 815 | 226 | 40.1 | 0.15278
Middle | 816 | 227 | 40.6 | 0.15278
Middle | 817 | 228 | 41.2 | 0.18056
Middle | 818 | 229 | 41.9 | 0.19444
Middle | 819 | 230 | 42.6 | 0.20833
Middle | 820 | 231 | 43.4 | 0.22222
Middle | 821 | 232 | 44.2 | 0.22222
Middle | 822 | 233 | 45 | 0.22222
Middle | 823 | 234 | 45.8 | 0.25
Middle | 824 | 235 | 46.8 | 0.26389
Middle | 825 | 236 | 47.7 | 0.26389
Middle | 826 | 237 | 48.7 | 0.27778
Middle | 827 | 238 | 49.7 | 0.27778
Middle | 828 | 239 | 50.7 | 0.26389
Middle | 829 | 240 | 51.6 | 0.25
Middle | 830 | 241 | 52.5 | 0.25
Middle | 831 | 242 | 53.4 | 0.23611
Middle | 832 | 243 | 54.2 | 0.20833
Middle | 833 | 244 | 54.9 | 0.16667
Middle | 834 | 245 | 55.4 | 0.125
Middle | 835 | 246 | 55.8 | 0.11111
Middle | 836 | 247 | 56.2 | 0.083333
Middle | 837 | 248 | 56.4 | 0.069444
Middle | 838 | 249 | 56.7 | 0.083333
Middle | 839 | 250 | 57 | 0.097222
Middle | 840 | 251 | 57.4 | 0.125
Middle | 841 | 252 | 57.9 | 0.16667
Middle | 842 | 253 | 58.6 | 0.19444
Middle | 843 | 254 | 59.3 | 0.20833
Middle | 844 | 255 | 60.1 | 0.20833
Middle | 845 | 256 | 60.8 | 0.16667
Middle | 846 | 257 | 61.3 | 0.097222
Middle | 847 | 258 | 61.5 | 0.027778
Middle | 848 | 259 | 61.5 | -0.013889
Middle | 849 | 260 | 61.4 | -0.041667
Middle | 850 | 261 | 61.2 | -0.11111
Middle | 851 | 262 | 60.6 | -0.16667
Middle | 852 | 263 | 60 | -0.16667
Middle | 853 | 264 | 59.4 | -0.15278
Middle | 854 | 265 | 58.9 | -0.13889
Middle | 855 | 266 | 58.4 | -0.13889
Middle | 856 | 267 | 57.9 | -0.125
Middle | 857 | 268 | 57.5 | -0.125
Middle | 858 | 269 | 57 | -0.11111
Middle | 859 | 270 | 56.7 | -0.097222
Middle | 860 | 271 | 56.3 | -0.097222
Middle | 861 | 272 | 56 | -0.069444
Middle | 862 | 273 | 55.8 | -0.055556
Middle | 863 | 274 | 55.6 | -0.069444
Middle | 864 | 275 | 55.3 | -0.083333
Middle | 865 | 276 | 55 | -0.097222
Middle | 866 | 277 | 54.6 | -0.083333
Middle | 867 | 278 | 54.4 | -0.055556
Middle | 868 | 279 | 54.2 | -0.055556
Middle | 869 | 280 | 54 | -0.041667
Middle | 870 | 281 | 53.9 | -0.041667
Middle | 871 | 282 | 53.7 | -0.041667
Middle | 872 | 283 | 53.6 | -0.027778
Middle | 873 | 284 | 53.5 | -0.027778
Middle | 874 | 285 | 53.4 | -0.027778
Middle | 875 | 286 | 53.3 | -0.041667
Middle | 876 | 287 | 53.1 | -0.041667
Middle | 877 | 288 | 53 | -0.013889
Middle | 878 | 289 | 53 | 0
Middle | 879 | 290 | 53 | 0.013889
Middle | 880 | 291 | 53.1 | 0.041667
Middle | 881 | 292 | 53.3 | 0.027778
Middle | 882 | 293 | 53.3 | 0
Middle | 883 | 294 | 53.3 | -0.027778
Middle | 884 | 295 | 53.1 | -0.069444
Middle | 885 | 296 | 52.8 | -0.125
Middle | 886 | 297 | 52.2 | -0.20833
Middle | 887 | 298 | 51.3 | -0.27778
Middle | 888 | 299 | 50.2 | -0.29167
Middle | 889 | 300 | 49.2 | -0.27778
Middle | 890 | 301 | 48.2 | -0.27778
Middle | 891 | 302 | 47.2 | -0.26389
Middle | 892 | 303 | 46.3 | -0.23611
Middle | 893 | 304 | 45.5 | -0.19444
Middle | 894 | 305 | 44.9 | -0.16667
Middle | 895 | 306 | 44.3 | -0.15278
Middle | 896 | 307 | 43.8 | -0.15278
Middle | 897 | 308 | 43.2 | -0.13889
Middle | 898 | 309 | 42.8 | -0.11111
Middle | 899 | 310 | 42.4 | -0.11111
Middle | 900 | 311 | 42 | -0.097222
Middle | 901 | 312 | 41.7 | -0.097222
Middle | 902 | 313 | 41.3 | -0.13889
Middle | 903 | 314 | 40.7 | -0.23611
Middle | 904 | 315 | 39.6 | -0.31944
Middle | 905 | 316 | 38.4 | -0.29167
Middle | 906 | 317 | 37.5 | -0.23611
Middle | 907 | 318 | 36.7 | -0.18056
Middle | 908 | 319 | 36.2 | -0.097222
Middle | 909 | 320 | 36 | 0
Middle | 910 | 321 | 36.2 | 0.13889
Middle | 911 | 322 | 37 | 0.25
Middle | 912 | 323 | 38 | 0.27778
Middle | 913 | 324 | 39 | 0.23611
Middle | 914 | 325 | 39.7 | 0.16667
Middle | 915 | 326 | 40.2 | 0.13889
Middle | 916 | 327 | 40.7 | 0.13889
Middle | 917 | 328 | 41.2 | 0.13889
Middle | 918 | 329 | 41.7 | 0.15278
Middle | 919 | 330 | 42.3 | 0.13889
Middle | 920 | 331 | 42.7 | 0.125
Middle | 921 | 332 | 43.2 | 0.125
Middle | 922 | 333 | 43.6 | 0.11111
Middle | 923 | 334 | 44 | 0.083333
Middle | 924 | 335 | 44.2 | 0.013889
Middle | 925 | 336 | 44.1 | -0.013889
Middle | 926 | 337 | 44.1 | 0
Middle | 927 | 338 | 44.1 | 0.027778
Middle | 928 | 339 | 44.3 | 0.041667
Middle | 929 | 340 | 44.4 | 0.027778
Middle | 930 | 341 | 44.5 | 0
Middle | 931 | 342 | 44.4 | -0.027778
Middle | 932 | 343 | 44.3 | -0.041667
Middle | 933 | 344 | 44.1 | -0.083333
Middle | 934 | 345 | 43.7 | -0.11111
Middle | 935 | 346 | 43.3 | -0.11111
Middle | 936 | 347 | 42.9 | -0.11111
Middle | 937 | 348 | 42.5 | -0.15278
Middle | 938 | 349 | 41.8 | -0.22222
Middle | 939 | 350 | 40.9 | -0.27778
Middle | 940 | 351 | 39.8 | -0.30556
Middle | 941 | 352 | 38.7 | -0.29167
Middle | 942 | 353 | 37.7 | -0.27778
Middle | 943 | 354 | 36.7 | -0.25
Middle | 944 | 355 | 35.9 | -0.19444
Middle | 945 | 356 | 35.3 | -0.13889
Middle | 946 | 357 | 34.9 | -0.097222
Middle | 947 | 358 | 34.6 | -0.069444
Middle | 948 | 359 | 34.4 | -0.055556
Middle | 949 | 360 | 34.2 | -0.069444
Middle | 950 | 361 | 33.9 | -0.083333
Middle | 951 | 362 | 33.6 | -0.083333
Middle | 952 | 363 | 33.3 | -0.083333
Middle | 953 | 364 | 33 | -0.069444
Middle | 954 | 365 | 32.8 | -0.083333
Middle | 955 | 366 | 32.4 | -0.125
Middle | 956 | 367 | 31.9 | -0.13889
Middle | 957 | 368 | 31.4 | -0.125
Middle | 958 | 369 | 31 | -0.11111
Middle | 959 | 370 | 30.6 | -0.097222
Middle | 960 | 371 | 30.3 | -0.11111
Middle | 961 | 372 | 29.8 | -0.16667
Middle | 962 | 373 | 29.1 | -0.18056
Middle | 963 | 374 | 28.5 | -0.19444
Middle | 964 | 375 | 27.7 | -0.23611
Middle | 965 | 376 | 26.8 | -0.26389
Middle | 966 | 377 | 25.8 | -0.26389
Middle | 967 | 378 | 24.9 | -0.22222
Middle | 968 | 379 | 24.2 | -0.15278
Middle | 969 | 380 | 23.8 | -0.11111
Middle | 970 | 381 | 23.4 | -0.125
Middle | 971 | 382 | 22.9 | -0.16667
Middle | 972 | 383 | 22.2 | -0.25
Middle | 973 | 384 | 21.1 | -0.36111
Middle | 974 | 385 | 19.6 | -0.41667
Middle | 975 | 386 | 18.1 | -0.5
Middle | 976 | 387 | 16 | -0.56944
Middle | 977 | 388 | 14 | -0.55556
Middle | 978 | 389 | 12 | -0.51389
Middle | 979 | 390 | 10.3 | -0.48611
Middle | 980 | 391 | 8.5 | -0.52778
Middle | 981 | 392 | 6.5 | -0.54167
Middle | 982 | 393 | 4.6 | -0.47222
Middle | 983 | 394 | 3.1 | -0.375
Middle | 984 | 395 | 1.9 | -0.29167
Middle | 985 | 396 | 1 | -0.26389
Middle | 986 | 397 | 0 | -0.13889
Middle | 987 | 398 | 0 | 0
Middle | 988 | 399 | 0 | 0
Middle | 989 | 400 | 0 | 0
Middle | 990 | 401 | 0 | 0
Middle | 991 | 402 | 0 | 0
Middle | 992 | 403 | 0 | 0
Middle | 993 | 404 | 0 | 0
Middle | 994 | 405 | 0 | 0
Middle | 995 | 406 | 0 | 0
Middle | 996 | 407 | 0 | 0
Middle | 997 | 408 | 0 | 0
Middle | 998 | 409 | 0 | 0
Middle | 999 | 410 | 0 | 0
Middle | 1000 | 411 | 0 | 0
Middle | 1001 | 412 | 0 | 0
Middle | 1002 | 413 | 0 | 0
Middle | 1003 | 414 | 0 | 0
Middle | 1004 | 415 | 0 | 0
Middle | 1005 | 416 | 0 | 0
Middle | 1006 | 417 | 0 | 0
Middle | 1007 | 418 | 0 | 0
Middle | 1008 | 419 | 0 | 0
Middle | 1009 | 420 | 0 | 0
Middle | 1010 | 421 | 0 | 0
Middle | 1011 | 422 | 0 | 0
Middle | 1012 | 423 | 0 | 0
Middle | 1013 | 424 | 0 | 0
Middle | 1014 | 425 | 0 | 0
Middle | 1015 | 426 | 0 | 0
Middle | 1016 | 427 | 0 | 0
Middle | 1017 | 428 | 0 | 0
Middle | 1018 | 429 | 0 | 0
Middle | 1019 | 430 | 0 | 0
Middle | 1020 | 431 | 0 | 0
Middle | 1021 | 432 | 0 | 0
Middle | 1022 | 433 | 0 | 0