## Task 1 a
Task 1
a | Initial speed | 0 m/s
| Final Speed | 66.66 | m/s
| Distance | 400 | m
| a | (V^2 - u^2) / 2 * S
(66.66-0)/2*400
(4443.5556)/800
5.5544m/s^2
Therefore acceleration value = 5.5544m/s^2
| b. | t = (v-u)/a
t = (66.66 - 0) / 5.5544
12.005 Secounds
Ans: | Therefore it would take approximately 12.005 secounds for the race car to cross the finish line.

## Task 1 b and c
| Distance | 240 | Km/h
time (66.66/a) | acceleration value (a) | Distance required (2221.7778/a) | Message
66.66 | 1 | 1110.8889 | “The car will lose the race – Acceleration value too low!”
33.33 | 2 | 2221.7778 | “The car will lose the race – Acceleration value too low!”
22.22 | 3 | 3332.6667 | “The car will lose the race – Acceleration value too low!”
16.665 | 4 | 4443.5556 | “The car will win the race”
13.332 | 5 | 5554.4445 | “The car will win the race”
11.11 | 6 | 6665.3334 | “Impossible! – the race car cannot accelerate this quickly!”
9.5229 | 7 | 7776.2223 | “Impossible! – the race car cannot accelerate this quickly!”
8.3325 | 8 | 8887.1112 | “Impossible! – the race car cannot accelerate this quickly!”
7.4067 | 9 | 9998.0001 | “Impossible! – the race car cannot accelerate this quickly!”
6.666 | 10 | 11108.889 | “Impossible! – the race car cannot accelerate this quickly!”

## Task 2 a and b
Sample | Actual size | Technician A | Technician B | Technician C |  |  | Actual | Technician | Technician | Technician | Column1 |  | Column2 |  | Column3 |  | Column4
1 | 0.7 | 1.5 | 1 | 1.4 |  |  | size | A | B | C
2 | 2.1 | 1.8 | 2 | 2.5 |  | Mean | 1.786 | 1.965 | 2.285 | 2.1 | Mean | 1.786 | Mean | 1.965 | Mean | 2.285 | Mean | 2.1
3 | 1.1 | 2 | 2 | 1.6 |  | Range | 7.25 | 5.5 | 7 | 6.5 | Standard Error | 0.45332 | Standard Error | 0.35816 | Standard Error | 0.45528 | Standard Error | 0.41013
4 | 1.6 | 0.8 | 2 | 1.6 | [6 empty] | Median | 1.11 | Median | 1.5 | Median | 1.5 | Median | 1.5
5 | 2.7 | 3 | 3.5 | 3 | [6 empty] | Mode | #N/A | Mode | 0.5 | Mode | 1 | Mode | 1.6
6 | 0.55 | 1.2 | 1 | 1 | [6 empty] | Standard Deviation | 2.0273 | Standard Deviation | 1.6017 | Standard Deviation | 2.0361 | Standard Deviation | 1.8342
7 | 0.27 | 1.2 | 1 | 0.7 | [6 empty] | Sample Variance | 4.1099 | Sample Variance | 2.5656 | Sample Variance | 4.1456 | Sample Variance | 3.3642
8 | 0.4 | 0.5 | 1 | 0.9 | [6 empty] | Kurtosis | 2.9009 | Kurtosis | 1.7633 | Kurtosis | 2.8323 | Kurtosis | 2.4824
9 | 6 | 5.5 | 6.5 | 6.2 | [6 empty] | Skewness | 1.8975 | Skewness | 1.5959 | Skewness | 1.9178 | Skewness | 1.8201
10 | 1.12 | 0.5 | 1.5 | 1.4 | [6 empty] | Range | 7.25 | Range | 5.5 | Range | 7 | Range | 6.5
11 | 1.3 | 2.1 | 1.5 | 1.7 | [6 empty] | Minimum | 0.25 | Minimum | 0.5 | Minimum | 1 | Minimum | 0.5
12 | 0.98 | 1 | 1 | 1.3 | [6 empty] | Maximum | 7.5 | Maximum | 6 | Maximum | 8 | Maximum | 7
13 | 1.15 | 1.8 | 1.5 | 1.6 | [6 empty] | Sum | 35.72 | Sum | 39.3 | Sum | 45.7 | Sum | 42
14 | 0.52 | 1.5 | 1 | 1 | [6 empty] | Count | 20 | Count | 20 | Count | 20 | Count | 20
15 | 1.8 | 2 | 2.5 | 2.1
16 | 7.5 | 6 | 8 | 7
17 | 0.28 | 1 | 1 | 0.8
18 | 0.5 | 0.9 | 1.2 | 0.8
29 | 4.9 | 4.5 | 5.5 | 4.9
20 | 0.25 | 0.5 | 1 | 0.5 |  | Based on the above chart, it can be seen that the actual size measured using the line chart indicates a much higher level than the individual's estimation of the technicians, reflected using the clustered bar charts. Furthermore, it is also seen from the above chart that the cluster bar stack length for representing the estimates made by technicians B and C has a much closer length than Technician A for most of the samples.
| Task 2a | [10 empty] | Similarly, based on the graph reflecting the actual size and technician A's measurement also indicated an, too some extent, equal value for most of the samples measured, as shown using the interaction point between the line and bar stack.
Ans:
| 1 | The information received from the mean reflects that the measured value of technician A indicates a nearly resemble size as compared to that of other technicians. Furthermore, the value of the actual size range comes out to be 7.25, nearly resembling technician B of 7. But since the graphs indicating the actual size and the measured size value of technician A reflect an identical value for other various instances, hence considering such evidence, it can be said that operator A seems to have performed better than all other operators.
| 2 | Similarly, based on the information received from the above analysis and the charts framed, it can also be stated that the line reflecting the actual size of the samples is either above or below for all the samples measured by technician B. Furthermore, the mean, reflecting the average measure size of such a sample, also indicates a higher value, 2.285, than the mean obtained for the actual size of the samples. Again, the same pattern is also noticed in the measurement reported by the technician C, which also highlights that a mean value of 2.1 is much higher than the actual size mean value of 1.786. Moreover, the individual charts that compare the technician's C's measured value with the actual value also reflect a lower and higher estimation pattern for different samples. Therefore all such evidence provided strong confidence that operators B and C had the worst measurement results.
Accordingly, comparing the actual size and technician B's measurement value indicates a higher value than its actual size. Therefore providing strong evidence that the measured value, as reported by technician B differs effectively from its original sizes.
| 3 | Yes based on the information received graphically, the measurement value reported by the technician B and C, though doesnot provide an equal results, but indicate an too nearest estimation of the values. Moreover their individuals charts also provide an equal pattern design, that an increase or decrease in their respective measurement rate with respect to their actual size.
Henceforth, based on the chart comparing the results of technician C with the actual size of the samples, also reflects an higher degree of errors in their estimations, since the line reflecting the measurement of technician C has an higher length compare to that of the actual size of the samples, reflected using line chart.
Task 2b. |  | Actual size | Technician A | Technician B | Technician C
1 | Standard errors | 0.45332 | 0.35816 | 0.45528 | 0.41013
2 | Standard deviations | 2.0273 | 1.6017 | 2.0361 | 1.8342
3 | Frequency chart
Analysis
Therefore, based on the above analysis, the standard of errors obtained in the case of technician A also includes a much lower degree of error, which is approximately 0.36, as compared to a degree of error of 0.46 and 0.40 by technicians B and C. Hence, such an indicator also supports the claims that technician A has performed best, and technicians B and C have performed worst. Simultaneously the variance rate or the standard deviation rate also indicates a much lower value than all other measurement results provided by technicians B and C.

## Frequency chart
Row Labels | Sum of Actual size | Sum of Technician A | Sum of Technician C | Sum of Technician B
1-5 | 8.2 | 9.1 | 10.1 | 10.5
6-10 | 8.34 | 8.9 | 10.2 | 11
11-15 | 5.75 | 8.4 | 7.7 | 7.5
16-20 | 8.53 | 8.4 | 9.1 | 11.2
26-30 | 4.9 | 4.5 | 4.9 | 5.5
Grand Total | 35.72 | 39.3 | 42 | 45.7

## Sheet2
Sample | Actual size | Technician A | Technician B | Technician C
1 | 0.7 | 1.5 | 1 | 1.4
2 | 2.1 | 1.8 | 2 | 2.5
3 | 1.1 | 2 | 2 | 1.6
4 | 1.6 | 0.8 | 2 | 1.6
5 | 2.7 | 3 | 3.5 | 3
6 | 0.55 | 1.2 | 1 | 1
7 | 0.27 | 1.2 | 1 | 0.7
8 | 0.4 | 0.5 | 1 | 0.9
9 | 6 | 5.5 | 6.5 | 6.2
10 | 1.12 | 0.5 | 1.5 | 1.4
11 | 1.3 | 2.1 | 1.5 | 1.7
12 | 0.98 | 1 | 1 | 1.3
13 | 1.15 | 1.8 | 1.5 | 1.6
14 | 0.52 | 1.5 | 1 | 1
15 | 1.8 | 2 | 2.5 | 2.1
16 | 7.5 | 6 | 8 | 7
17 | 0.28 | 1 | 1 | 0.8
18 | 0.5 | 0.9 | 1.2 | 0.8
29 | 4.9 | 4.5 | 5.5 | 4.9
20 | 0.25 | 0.5 | 1 | 0.5