## Task 1
Task 1a
Scenario: A race car competing in a drag race accelerates from rest and crosses the finish line with a top
speed of 240 km/h (66.66 m/s). The race track is 400m long.
1 | Calculate the acceleration value of the race car.
2 | Determine the time taken for the race car to complete the drag race.
| S | 400
| U | 0 |  |  |  | Using the formula A = (V^2-U^2)/(2*S) I manage to get the acceleration value.
| V | 66.66
| A | 5.5544 |  |  |  | Using the formula T = (V-U)/A I manage to get the time value.
| T | 12.0012
| v = final velocity (m s^-1) |  | u = initial velocity (m s^-1) |  | a = acceleration (m s^-2) |  | s = distance (m) | t =time (s)
Task 1b
Your spreadsheet should contain a cell that allows the user to provide an estimate the acceleration value
(between 1 & 10 ms). Using this user-inputted value:
1 | Calculate the distance required for the race car to reach the top speed (240 km/h) and return the
value to an appropriate cell.
2 | Calculate the time taken for the car to complete the race and return the value to an appropriate cell.
3 | Using a conditional statement and conditional formatting, your spreadsheet should return the
following message to an appropriate cell if the corresponding conditions are met:
| Final Velocity (v) |  |  | Initial Velocity (u)
| Speed (km/h) | Speed (m/s) | Distance (m) | Starting Speed (m/s) | Acceleration (m/s) | Time (s)
|  | 0 |  |  | 0 | 0
| 240 | 66.66 | 400 | 0 | 5.5544 | 12.0012 | The car will win the race
Task 1c
Time (s) | Velocity (m/s)
0 | 3
1 | 5.5544
2 | 11.1089
3 | 16.6633
4 | 22.2178
5 | 27.7722
6 | 33.3267
7 | 38.8811
8 | 44.4356
9 | 49.99
10 | 55.5444
11 | 61.0989
12 | 66.6533
13 | 72.2078

## Task 2
Task 2a - 2b
Scenario:
Three individual technicians have been asked to measure and record the thickness of 20 material samples
as part of a study to understand measurement variability. The data has been tabulated below:
Sample | Actual size | Technician A measurements | Technician B measurements | Technician C measurements | Tehnician A error | Tehnician B error | Technician C error | Technician A Dispersion | Technition B Dispertion | Technician C Dispersion
1 | 0.7 | 1.5 | 1 | 1.4 | 0.8 | 0.3 | 0.7 | 0.46185 | 0.067578 | 0.064846
2 | 2.1 | 1.8 | 2 | 2.5 | -0.3 | -0.1 | 0.4
3 | 1.1 | 2 | 2 | 1.6 | 0.9 | 0.9 | 0.5
4 | 1.6 | 0.8 | 2 | 1.6 | -0.8 | 0.4 | 0
5 | 2.7 | 3 | 3.5 | 3 | 0.3 | 0.8 | 0.3
6 | 0.55 | 1.2 | 1 | 1 | 0.65 | 0.45 | 0.45
7 | 0.27 | 1.2 | 1 | 0.7 | 0.93 | 0.73 | 0.43
8 | 0.4 | 0.5 | 1 | 0.9 | 0.1 | 0.6 | 0.5
9 | 6 | 5.5 | 6.5 | 6.2 | -0.5 | 0.5 | 0.2
10 | 1.12 | 0.5 | 1.5 | 1.4 | -0.62 | 0.38 | 0.28
11 | 1.3 | 2.1 | 1.5 | 1.7 | 0.8 | 0.2 | 0.4
12 | 0.98 | 1 | 1 | 1.3 | 0.02 | 0.02 | 0.32
13 | 1.15 | 1.8 | 1.5 | 1.6 | 0.65 | 0.35 | 0.45
14 | 0.52 | 1.5 | 1 | 1 | 0.98 | 0.48 | 0.48
15 | 1.8 | 2 | 2.5 | 2.1 | 0.2 | 0.7 | 0.3
16 | 7.5 | 6 | 8 | 7 | -1.5 | 0.5 | -0.5
17 | 0.28 | 1 | 1 | 0.8 | 0.72 | 0.72 | 0.52
18 | 0.5 | 0.9 | 1.2 | 0.8 | 0.4 | 0.7 | 0.3
19 | 4.9 | 4.5 | 5.5 | 4.9 | -0.4 | 0.6 | 0
20 | 0.25 | 0.5 | 1 | 0.5 | 0.25 | 0.75 | 0.25
| errors equal or above 0,50 value |  |  |  | no error values
Sample | Actual size | Technician A | Technician B | Technician C
Mean | 1.786 | 1.965 | 2.285 | 2.1
Range | 7.25 | 5.5 | 7 | 6.5
From this analysis, answer the following three questions:
1. Which operator performed best and why?
The best techician, after carefully checking the calculations made by each of the three workers,
is technician C, because he is the one that made the least mistakes , and even more has two
accurate measurements.
2. Which operator performed worst and why?
At the opposite pole from technician C is tehnician A, who among the three workers is the
worst in performing his job. It had far too many errors at large differences from the initial values.
3. Are there any similarities/differences between the operators?
The only similarity that I can spot is that all of the three technicians made mistakes, but we can
see that one of them is not that bad at performing that measurements, as the other two.