## task1a, 1b
Task 1 a-- Solution
| To calculate the acceleration of the race car, we need to use the formula: a= (v²-u²)/2s |  | We can use this formula to solve for time: t=(v-u)/a
where:
| a = acceleration |  | a = acceleration
| v= final velocity = 66.66 m/s |  | v= final velocity = 66.66 m/s
| u= initial velocity = 0 (since the car starts from rest) |  | u= initial velocity = 0 (since the car starts from rest)
| s = distance travelled = 400 m |  | t= time
| a=(66.66²- 0²)/2*400 |  | t= (66.66-0)/5.554
| a= 4443.556/800 |  | t= 12.00 s
a=5.55 m/s²
Task 1b- Solution
| Enter Accleration value (b/w 1 to 10 m/s²) here, a= | 9 | m/s²
| Top Speed= 240km/h= v= | 66.67 | m/s
| Time Taken, t=(v-u)/a t= | 7.4078 | s (seconds)
| Distance Travelled, s= (v²-u²)/2a , s= | 246.9383 | m (meters)
"The car will lose the race – Acceleration value too low!"
Impossible! – the race car cannot accelerate this quickly!
The car will win the race

## task1 c
PARTICULAR | VALUE
Final Velocity (v) | 66.66
𝑣 2 | 4443.5556
Initial Velocity (u) | 0
𝑢 2 | 0
Distance (s) | 400
𝑣 2 - 𝑢 2 | 4443.5556
Acceleration (a) | 𝑣 2 - 𝑢 2 | 5.5544 | m/s2
2.s
Time Taken (t) | 𝑣 - 𝑢 | 12.0012 | seconds
a
CALCULATION OF DISTANCE REQUIRED
𝑣 2 |  | 4443.5556 | 4443.5556 | 4443.5556 | 4443.5556 | 4443.5556 | 4443.5556 | 4443.5556 | 4443.5556 | 4443.5556 | 4443.5556
𝑢 2 |  | 0 | 0 | 0 | 0 | 0 | 0 | 0 | 0 | 0 | 0
a |  | 1 | 2 | 3 | 4 | 5 | 6 | 7 | 8 | 9 | 10
Distance required (s) | 𝑣 2 - 𝑢 2 | 2221.7778 | 1110.8889 | 740.5926 | 555.4444 | 444.3556 | 370.2963 | 317.3968 | 277.7222 | 246.8642 | 222.1778
2a
CALCULATION OF TIME TAKEN
𝑣 |  | 66.66 | 66.66 | 66.66 | 66.66 | 66.66 | 66.66 | 66.66 | 66.66 | 66.66 | 66.66
𝑢 |  | 0 | 0 | 0 | 0 | 0 | 0 | 0 | 0 | 0 | 0
a |  | 1 | 2 | 3 | 4 | 5 | 6 | 7 | 8 | 9 | 10
Time Taken (t) | 𝑣 - 𝑢 | 66.66 | 33.33 | 22.22 | 16.665 | 13.332 | 11.11 | 9.5229 | 8.3325 | 7.4067 | 6.666
a

## task2
TASK 2
Question 1 | CALCULATION FOR THE RANGE AND MEAN
| SAMPLE | ACTUAL SIZE | TECHNICIAN A | TECHNICIAN B | TECHNICIAN C
| 1 | 0.7 | 1.5 | 1 | 1.4
| 2 | 2.1 | 1.8 | 2 | 2.5
| 3 | 1.1 | 2 | 2 | 1.6
| 4 | 1.6 | 0.8 | 2 | 1.6
| 5 | 2.7 | 3 | 3.5 | 3
| 6 | 0.55 | 1.2 | 1 | 1
| 7 | 0.27 | 1.2 | 1 | 0.7
| 8 | 0.4 | 0.5 | 1 | 0.9
| 9 | 6 | 5.5 | 6.5 | 6.2
| 10 | 1.12 | 0.5 | 1.5 | 1.4
| 11 | 1.3 | 2.1 | 1.5 | 1.7
| 12 | 0.98 | 1 | 1 | 1.3
| 13 | 1.15 | 1.8 | 1.5 | 1.6
| 14 | 0.52 | 1.5 | 1 | 1
| 15 | 1.8 | 2 | 2.5 | 2.1
| 16 | 7.5 | 6 | 8 | 7
| 17 | 0.28 | 1 | 1 | 0.8
| 18 | 0.5 | 0.9 | 1.2 | 0.8
| 19 | 4.9 | 4.5 | 5.5 | 4.9
| 20 | 0.25 | 0.5 | 1 | 0.5
| MEAN | 1.786 | 1.965 | 2.285 | 2.1
| RANGE | 7.25 | 5.5 | 7 | 6.5
| MAXIMUM | 7.5 | 6 | 8 | 7
| MINIMUM | 0.25 | 0.5 | 1 | 0.5
| STANDARD DEVIATION | 2.459 | 1.8429 | 2.3941 | 2.1607
QUESTION 2 | BELOW IS THE GRAPH PLOTTING MEASURES AGAINST THE ACTUAL SIZE
QUESTION 3 | GRAPHS PLOTTED THAT IS MEASURED SEPARATELY AGAINST THE ACTUAL VALUE
TECHNICIAN A | [5 empty] | SAMPLE | ACTUAL SIZE | TECHNICIAN A
[6 empty] | 1 | 0.7 | 1.5
[6 empty] | 2 | 2.1 | 1.8
[6 empty] | 3 | 1.1 | 2
[6 empty] | 4 | 1.6 | 0.8
[6 empty] | 5 | 2.7 | 3
[6 empty] | 6 | 0.55 | 1.2
[6 empty] | 7 | 0.27 | 1.2
[6 empty] | 8 | 0.4 | 0.5
[6 empty] | 9 | 6 | 5.5
[6 empty] | 10 | 1.12 | 0.5
[6 empty] | 11 | 1.3 | 2.1
[6 empty] | 12 | 0.98 | 1
[6 empty] | 13 | 1.15 | 1.8
[6 empty] | 14 | 0.52 | 1.5
[6 empty] | 15 | 1.8 | 2
[6 empty] | 16 | 7.5 | 6
[6 empty] | 17 | 0.28 | 1
[6 empty] | 18 | 0.5 | 0.9
[6 empty] | 19 | 4.9 | 4.5
TECHNICIAN B | [5 empty] | 20 | 0.25 | 0.5
[6 empty] | MEAN | 1.786 | 1.965
[6 empty] | RANGE | 7.25 | 5.5
[6 empty] | MAXIMUM | 7.5 | 6
[6 empty] | MINIMUM | 0.25 | 0.5
[6 empty] | SAMPLE | ACTUAL SIZE | TECHNICIAN B
[6 empty] | 1 | 0.7 | 1
TECHNICIAN B | [5 empty] | 2 | 2.1 | 2
[6 empty] | 3 | 1.1 | 2
[6 empty] | 4 | 1.6 | 2
[6 empty] | 5 | 2.7 | 3.5
[6 empty] | 6 | 0.55 | 1
[6 empty] | 7 | 0.27 | 1
[6 empty] | 8 | 0.4 | 1
[6 empty] | 9 | 6 | 6.5
[6 empty] | 10 | 1.12 | 1.5
[6 empty] | 11 | 1.3 | 1.5
[6 empty] | 12 | 0.98 | 1
[6 empty] | 13 | 1.15 | 1.5
[6 empty] | 14 | 0.52 | 1
[6 empty] | 15 | 1.8 | 2.5
[6 empty] | 16 | 7.5 | 8
[6 empty] | 17 | 0.28 | 1
[6 empty] | 18 | 0.5 | 1.2
[6 empty] | 19 | 4.9 | 5.5
[6 empty] | 20 | 0.25 | 1
[6 empty] | MEAN | 1.786 | 2.285
[6 empty] | RANGE | 7.25 | 7
[6 empty] | MAXIMUM | 7.5 | 8
[6 empty] | MINIMUM | 0.25 | 1
[6 empty] | SAMPLE | ACTUAL SIZE | TECHNICIAN C
TECHNICIAN C | [5 empty] | 1 | 0.7 | 1.4
[6 empty] | 2 | 2.1 | 2.5
[6 empty] | 3 | 1.1 | 1.6
[6 empty] | 4 | 1.6 | 1.6
[6 empty] | 5 | 2.7 | 3
[6 empty] | 6 | 0.55 | 1
[6 empty] | 7 | 0.27 | 0.7
[6 empty] | 8 | 0.4 | 0.9
[6 empty] | 9 | 6 | 6.2
[6 empty] | 10 | 1.12 | 1.4
[6 empty] | 11 | 1.3 | 1.7
[6 empty] | 12 | 0.98 | 1.3
[6 empty] | 13 | 1.15 | 1.6
[6 empty] | 14 | 0.52 | 1
[6 empty] | 15 | 1.8 | 2.1
[6 empty] | 16 | 7.5 | 7
[6 empty] | 17 | 0.28 | 0.8
[6 empty] | 18 | 0.5 | 0.8
[6 empty] | 19 | 4.9 | 4.9
[6 empty] | 20 | 0.25 | 0.5
[6 empty] | MEAN | 1.786 | 2.1
[6 empty] | RANGE | 7.25 | 6.5
[6 empty] | MAXIMUM | 7.5 | 7
[6 empty] | MINIMUM | 0.25 | 0.5
ANNOTATIONS-