## Sheet1
STEP 1
|  | Values | Units | SLFL | SLFR | SLRL | SLRR
| Mass | 628 | Kg | 1476.715 | 1418.8046 | 1665.2318 | 1599.9286
| Wheelbase | 2.8 | m
| centre of Gravity Height | 0.36 | m | STEP 2
| Static Weight Distribution (Front) | 47 | % Front
| Static Weight Distribution (left) | 51 | % Left | Aero load | -409.4604
| CL | -0.62 | N/A
| A | 1.2 | m2 | STEP 3 | [7 empty] | Turning Right
| Air Density | 1.223 | Kg/m3
| centre of Pressure | 42 | % Front | FDLL | FDLR | RDLL | RDLR
| Averge Track | 1.62 | m | 3133.8218 | 1121.8023 | 3478.309 | 1277.7728
| Maximum G | 1.5 | G
| Velocity | 30 | m /s |  |  |  | A.Longitdinal G |  |  |  | B.Lateral G | [7 empty] | C.Velocity
|  |  |  | Maximum G |  |  | FDLL | FDLR | RDLL | RDLR | FDLL | FDLR | RDLL | RDLR |  | Velocity / m/s |  |  | FDLL | FDLR | RDLL | RDLR
| Maximum G calculated | 14.715 | G | 0 |  |  | 1562.7017 | 1504.7913 | 1783.9753 | 1783.9753 | 1562.7017 | 1504.7913 | 1783.9753 | 1783.9753 |  | 0 |  |  | 1476.715 | 1418.8046 | 1665.2318 | 1665.2318
Tudor, K. Load Transfer. Vehicle Balance and Braking Report . M4X02198 Vehicle Systems. 11th February, University of Wales Trinity Saint Davids. |  |  |  | 0.1 |  |  | 1603.0981 | 1543.6036 | 1824.3718 | 1822.7876 | 1627.0466 | 1440.4464 | 1856.5344 | 1711.4162 |  | 2 |  |  | 1477.0972 | 1419.1868 | 1665.7596 | 1665.7596
|  |  |  | 0.2 |  |  | 1643.4946 | 1582.4159 | 1864.7682 | 1861.5999 | 1691.3914 | 1376.1015 | 1929.0936 | 1638.8571 |  | 4 |  |  | 1478.2436 | 1420.3333 | 1667.3428 | 1667.3428
|  |  |  | 0.3 |  |  | 1683.8911 | 1621.2281 | 1905.1647 | 1900.4122 | 1755.7363 | 1311.7566 | 2001.6527 | 1566.298 |  | 6 |  |  | 1480.1545 | 1422.2441 | 1669.9815 | 1669.9815
| Stantic Load Front Left (SLFL) |  |  | 0.4 |  |  | 1724.2875 | 1660.0404 | 1945.5612 | 1939.2245 | 1820.0812 | 1247.4118 | 2074.2118 | 1493.7388 |  | 8 |  |  | 1482.8296 | 1424.9192 | 1673.6758 | 1673.6758
| Stantic Load Front Right (SLFR) |  |  | 0.5 |  |  | 1764.684 | 1698.8527 | 1985.9576 | 1978.0367 | 1884.4261 | 1183.0669 | 2146.7709 | 1421.1797 |  | 10 |  |  | 1486.2691 | 1428.3587 | 1678.4255 | 1678.4255
| Stantic Load Rear Left (SLRL) |  |  | 0.6 |  |  | 1805.0804 | 1737.665 | 2026.3541 | 2016.849 | 1948.771 | 1118.722 | 2219.33 | 1348.6206 |  | 12 |  |  | 1490.4729 | 1432.5625 | 1684.2308 | 1684.2308
| Stantic Load Rear Right (SLRR) |  |  | 0.7 |  |  | 1845.4769 | 1776.4773 | 2066.7505 | 2055.6613 | 2013.1158 | 1054.3771 | 2291.8892 | 1276.0615 |  | 14 |  |  | 1495.441 | 1437.5306 | 1691.0915 | 1691.0915
|  |  |  | 0.8 |  |  | 1885.8734 | 1815.2896 | 2107.147 | 2094.4736 | 2077.4607 | 990.0322 | 2364.4483 | 1203.5024 |  | 16 |  |  | 1501.1734 | 1443.263 | 1699.0077 | 1699.0077
| Front Dynamic Load left (FDLL) |  |  | 0.9 |  |  | 1926.2698 | 1854.1018 | 2147.5434 | 2133.2859 | 2141.8056 | 925.6874 | 2437.0074 | 1130.9432 |  | 18 |  |  | 1507.6702 | 1449.7598 | 1707.9795 | 1707.9795
| Front Dynamic Load Right (FDLR) |  |  | 1 |  |  | 1966.6663 | 1892.9141 | 2187.9399 | 2172.0982 | 2206.1505 | 861.3425 | 2509.5665 | 1058.3841 |  | 20 |  |  | 1514.9313 | 1457.0209 | 1718.0067 | 1718.0067
| Rear Dynamic Load Left (RDLL) |  |  | 1.1 |  |  | 2007.0627 | 1931.7264 | 2228.3364 | 2210.9104 | 2270.4954 | 796.9976 | 2582.1256 | 985.825 |  | 22 |  |  | 1522.9567 | 1465.0463 | 1729.0894 | 1729.0894
| Rear Dynamic Load Right (RDLR) |  |  | 1.2 |  |  | 2047.4592 | 1970.5387 | 2268.7328 | 2249.7227 | 2334.8402 | 732.6527 | 2654.6848 | 913.2659 |  | 24 |  |  | 1531.7465 | 1473.8361 | 1741.2277 | 1741.2277
|  |  |  | 1.3 |  |  | 2087.8556 | 2009.351 | 2309.1293 | 2288.535 | 2399.1851 | 668.3078 | 2727.2439 | 840.7068 |  | 26 |  |  | 1541.3005 | 1483.3902 | 1754.4214 | 1754.4214
|  |  |  | 1.4 |  |  | 2128.2521 | 2048.1633 | 2349.5257 | 2327.3473 | 2463.53 | 603.963 | 2799.803 | 768.1476 |  | 28 |  |  | 1551.619 | 1493.7086 | 1768.6706 | 1768.6706
|  |  |  | 1.5 |  |  | 2168.6486 | 2086.9755 | 2389.9222 | 2366.1596 | 2527.8749 | 539.6181 | 2872.3621 | 695.5885 |  | 30 |  |  | 1562.7017 | 1504.7913 | 1783.9753 | 1783.9753
STEP 4
|  |  |  | Angle A |  |  | Length X,lateral G |  |  | Angle B |  | Length Y,longitudinal G |  |  | FDLL | FDLR | RDLL | RDLR
|  |  |  | 5 |  |  | 0.13073 |  |  | 85 |  | 1.4943 |  |  | 1632.8099 | 1555.3365 | 1855.1782 | 1833.4259 |  | 180 | 2.25 | 1.5
|  |  |  | 10 |  |  | 0.26047 |  |  | 80 |  | 1.4772 |  |  | 1640.6162 | 1546.151 | 1864.0709 | 1823.154 |  | 180 | 2.25 | 1.5
|  |  |  | 15 |  |  | 0.38823 |  |  | 75 |  | 1.4489 |  |  | 1647.8296 | 1536.6508 | 1872.354 | 1812.584 |  | 180 | 2.25 | 1.5
|  |  |  | 20 |  |  | 0.51303 |  |  | 70 |  | 1.4095 |  |  | 1654.3951 | 1526.9081 | 1879.9645 | 1801.7963 |  | 180 | 2.25 | 1.5
|  |  |  | 25 |  |  | 0.63393 |  |  | 65 |  | 1.3595 |  |  | 1660.2628 | 1516.997 | 1886.8445 | 1790.873 |  | 180 | 2.25 | 1.5
|  |  |  | 30 |  |  | 0.75 |  |  | 60 |  | 1.299 |  |  | 1665.3879 | 1506.9931 | 1892.9416 | 1779.8971 |  | 180 | 2.25 | 1.5
|  |  |  | 35 |  |  | 0.86036 |  |  | 55 |  | 1.2287 |  |  | 1669.7316 | 1496.9724 | 1898.2093 | 1768.9523 |  | 180 | 2.25 | 1.5
|  |  |  | 40 |  |  | 0.96418 |  |  | 50 |  | 1.1491 |  |  | 1673.2607 | 1487.0112 | 1902.6077 | 1758.1219 |  | 180 | 2.25 | 1.5
|  |  |  | 45 |  |  | 1.0607 |  |  | 45 |  | 1.0607 |  |  | 1675.9483 | 1477.1854 | 1906.1032 | 1747.4881 |  | 180 | 2.25 | 1.5
|  |  |  | 50 |  |  | 1.1491 |  |  | 40 |  | 0.96418 |  |  | 1677.7741 | 1467.5696 | 1908.6693 | 1737.1321 |  | 180 | 2.25 | 1.5
|  |  |  | 55 |  |  | 1.2287 |  |  | 35 |  | 0.86036 |  |  | 1678.7242 | 1458.2371 | 1910.2863 | 1727.1326 |  | 180 | 2.25 | 1.5
|  |  |  | 60 |  |  | 1.299 |  |  | 30 |  | 0.75 |  |  | 1678.7912 | 1449.2589 | 1910.9421 | 1717.5657 |  | 180 | 2.25 | 1.5
|  |  |  | 65 |  |  | 1.3595 |  |  | 25 |  | 0.63393 |  |  | 1677.9747 | 1440.7034 | 1910.6316 | 1708.5042 |  | 180 | 2.25 | 1.5
|  |  |  | 70 |  |  | 1.4095 |  |  | 20 |  | 0.51303 |  |  | 1676.2809 | 1432.6356 | 1909.3571 | 1700.0171 |  | 180 | 2.25 | 1.5
|  |  |  | 75 |  |  | 1.4489 |  |  | 15 |  | 0.38823 |  |  | 1673.7227 | 1425.1169 | 1907.1284 | 1692.1689 |  | 180 | 2.25 | 1.5
|  |  |  | 80 |  |  | 1.4772 |  |  | 10 |  | 0.26047 |  |  | 1670.3196 | 1418.2047 | 1903.9624 | 1685.0195 |  | 180 | 2.25 | 1.5
|  |  |  | 85 |  |  | 1.4943 |  |  | 5 |  | 0.13073 |  |  | 1666.0974 | 1411.9514 | 1899.8833 | 1678.6232 |  | 180 | 2.25 | 1.5
STEP 5
|  |  |  | Wheel base m |  |  | FDLL | FDLR | RDLL | RDLR | Averge Track / m |  |  | FDLL | FDLR | RDLL | RDLR |  | Hight of centre of Gravity / m |  |  | FDLL | FDLR | RDLL | RDLR
|  |  |  | 0.2 |  |  | 11011.1312 | 8690.1977 | 11355.6185 | 8846.1682 | 0.1 |  |  | 17804.4544 | -13548.8303 | 20021.7884 | -15265.7066 |  | 0.05 |  |  | 1780.9128 | 1451.5984 | 2019.2994 | 1713.6694
|  |  |  | 0.4 |  |  | 6769.5031 | 4614.9079 | 7113.9903 | 4770.8783 | 0.2 |  |  | 9986.5515 | -5730.9274 | 11205.8553 | -6449.7735 |  | 0.1 |  |  | 1999.1239 | 1398.4055 | 2254.6236 | 1643.3635
|  |  |  | 0.6 |  |  | 5355.627 | 3256.478 | 5700.1142 | 3412.4484 | 0.3 |  |  | 7380.5838 | -3124.9597 | 8267.2109 | -3511.1291 |  | 0.15 |  |  | 2217.335 | 1345.2126 | 2489.9477 | 1573.0576
|  |  |  | 0.8 |  |  | 4648.689 | 2577.263 | 4993.1762 | 2733.2334 | 0.4 |  |  | 6077.6 | -1821.9759 | 6797.8887 | -2041.807 |  | 0.2 |  |  | 2435.5462 | 1292.0197 | 2725.2718 | 1502.7517
|  |  |  | 1 |  |  | 4224.5262 | 2169.734 | 4569.0134 | 2325.7044 | 0.5 |  |  | 5295.8097 | -1040.1856 | 5916.2954 | -1160.2137 |  | 0.25 |  |  | 2653.7573 | 1238.8267 | 2960.5959 | 1432.4458
|  |  |  | 1.2 |  |  | 3941.7509 | 1898.048 | 4286.2382 | 2054.0185 | 0.6 |  |  | 4774.6162 | -518.9921 | 5328.5666 | -572.4848 |  | 0.3 |  |  | 2871.9684 | 1185.6338 | 3195.9201 | 1362.1399
|  |  |  | 1.4 |  |  | 3739.7686 | 1703.9866 | 4084.2559 | 1859.957 | 0.7 |  |  | 4402.3351 | -146.711 | 4908.7602 | -152.6784 |  | 0.35 |  |  | 3090.1795 | 1132.4409 | 3431.2442 | 1291.834
|  |  |  | 1.6 |  |  | 3588.2819 | 1558.4405 | 3932.7692 | 1714.411 | 0.8 |  |  | 4123.1243 | 132.4998 | 4593.9055 | 162.1763 |  | 0.4 |  |  | 3308.3907 | 1079.248 | 3666.5683 | 1221.5281
|  |  |  | 1.8 |  |  | 3470.4589 | 1445.238 | 3814.9462 | 1601.2085 | 0.9 |  |  | 3905.9603 | 349.6638 | 4349.0184 | 407.0633 |  | 0.45 |  |  | 3526.6018 | 1026.0551 | 3901.8924 | 1151.2221
|  |  |  | 2 |  |  | 3376.2005 | 1354.6761 | 3720.6878 | 1510.6465 | 1 |  |  | 3732.2291 | 523.395 | 4153.1088 | 602.973 |  | 0.5 |  |  | 3744.8129 | 972.8622 | 4137.2165 | 1080.9162
|  |  |  | 2.2 |  |  | 3299.08 | 1280.5799 | 3643.5672 | 1436.5503 | 1.1 |  |  | 3590.0855 | 665.5387 | 3992.8191 | 763.2627 |  | 0.55 |  |  | 3963.024 | 919.6693 | 4372.5407 | 1010.6103
|  |  |  | 2.4 |  |  | 3234.8129 | 1218.8331 | 3579.3002 | 1374.8035 | 1.2 |  |  | 3471.6324 | 783.9917 | 3859.2444 | 896.8374 |  | 0.6 |  |  | 4181.2352 | 866.4764 | 4607.8648 | 940.3044
|  |  |  | 2.6 |  |  | 3180.4331 | 1166.5858 | 3524.9203 | 1322.5562 | 1.3 |  |  | 3371.4029 | 884.2213 | 3746.2196 | 1009.8622 |  | 0.65 |  |  | 4399.4463 | 813.2835 | 4843.1889 | 869.9985
|  |  |  | 2.8 |  |  | 3133.8218 | 1121.8023 | 3478.309 | 1277.7728 | 1.4 |  |  | 3285.4918 | 970.1323 | 3649.3412 | 1106.7406 |  | 0.7 |  |  | 4617.6574 | 760.0906 | 5078.513 | 799.6926
|  |  |  | 3 |  |  | 3093.4253 | 1082.9901 | 3437.9125 | 1238.9605 | 1.5 |  |  | 3211.0356 | 1044.5885 | 3565.3799 | 1190.7018 |  | 0.75 |  |  | 4835.8685 | 706.8977 | 5313.8372 | 729.3867
|  |  |  | 3.2 |  |  | 3058.0784 | 1049.0293 | 3402.5656 | 1204.9997 | 1.6 |  |  | 3145.8864 | 1109.7377 | 3491.9138 | 1264.1679 |  | 0.8 |  |  | 5054.0796 | 653.7048 | 5549.1613 | 659.0808
|  |  |  | 3.4 |  |  | 3026.89 | 1019.0639 | 3371.3772 | 1175.0344 | 1.7 |  |  | 3088.4018 | 1167.2223 | 3427.0908 | 1328.991 |  | 0.85 |  |  | 5272.2908 | 600.5118 | 5784.4854 | 588.7749
|  |  |  | 3.6 |  |  | 2999.1669 | 992.4281 | 3343.6541 | 1148.3985 | 1.8 |  |  | 3037.3044 | 1218.3197 | 3369.4703 | 1386.6115 |  | 0.9 |  |  | 5490.5019 | 547.3189 | 6019.8095 | 518.469
|  |  |  | 3.8 |  |  | 2974.3621 | 968.596 | 3318.8493 | 1124.5664 | 1.9 |  |  | 2991.5857 | 1264.0384 | 3317.9152 | 1438.1666 |  | 0.95 |  |  | 5708.713 | 494.126 | 6255.1336 | 448.1631
|  |  |  | 4 |  |  | 2952.0377 | 947.1471 | 3296.5249 | 1103.1175 | 2 |  |  | 2950.4389 | 1305.1853 | 3271.5155 | 1484.5663 |  | 1 |  |  | 5926.9241 | 440.9331 | 6490.4578 | 377.8572
A°
B °
1.5
X
y