## Sheet1
Device | Issue | Action
Branch-1 | no CDP enabled | Conf t > cdp run
HUB | Se0/1/0 missing NAT inside config | Conf t > int se0/1/0 > ip nat inside
Branch-2 | Int se0/1/0 wrong IP address set on interface | Conf t > int se0/1/0 > ip address 192.168.0.6 255.255.255.252
Factory | Int gi0/0/1 is shutdown | Conf t > int gi0/0/1 > no shutdown
Factory | Not advertising network via ospf | Conf t > router ospf 10 > network 192.168.4.0 0.0.0.255 area 0
SW-HQ2 | port channel 2 nto set as trunk | Conf t > int po2 > switchport mode trunk
PC5 | No default gateway set on NIC | set DG to 192.168.5.1