## Sheet1
Time (S) | Acceleration (M/S) | Vehicle Speed (M/S) | Distance (M) | Height (M) | Gradient (% of slope) | Gradient Reistance (N) | Gradability (%) | Coefficient of drag | Aerodynamic Resistance | Rolling Resistance | Power (W) | Average Power (W) | Max Power (W) | Total Resistance (N) | Mass (KG) | Density of air (KG/m^3)
0 | 0 | 0 | 0 | 0 | 0 | 0 | 56 | 0 | 0 | 5.4 | 0 | 334.3957 | 390.6 | 0 | 90 | 1.25
1 | 1 | 1 | 1 | 0 | 0 | 0 |  | 44.582 | 90 |  | 55.8 |  |  | 978.3 | Length (M) | Rolling resistance Coefficient earth dry
2 | 1 | 2 | 3 | 0 | 0 | 0 |  | 11.1455 | 90 |  | 111.6 |  |  | 978.3 | 1.8 | 0.06
3 | 1 | 3 | 6 | 0 | 0 | 0 |  | 4.9536 | 90 |  | 167.4 |  |  | 978.3 | Width (M)
4 | 1 | 4 | 10 | 0 | 0 | 0 |  | 2.7864 | 90 |  | 223.2 |  |  | 978.3 | 1.1 | Angle of rise (Degrees)
5 | 1 | 5 | 15 | 0 | 0 | 0 |  | 1.7833 | 90 |  | 279 |  |  | 978.3 | Height (M) | 8.21
6 | 1 | 6 | 21 | 0 | 0 | 0 |  | 1.2384 | 90 |  | 334.8 |  |  | 978.3 | 1.3 | Angle of fall (Degrees)
7 | 1 | 7 | 28 | 0 | 0 | 0 |  | 0.90984 | 90 |  | 390.6 |  |  | 978.3 | Area (M^3) | -16.6
8 | 0 | 7 | 35 | 0 | 0 | 0 |  | 0.90984 | 90 |  | 390.6 |  |  | 95.4 | 3.23 | Tractive Effort = Coefficient of friction x weight (KG)
9 | 0 | 7 | 42 | 0 | 0 | 0 |  | 0.90984 | 90 |  | 390.6 |  |  | 95.4 | Friction Coefficient (Earth, Dry) | 61.2
10 | 0 | 7 | 49 | 0 | 0 | 0 |  | 0.90984 | 90 |  | 390.6 |  |  | 95.4 | 0.68 | Tractive Force = Tractive effort - rolling resistance
11 | 0 | 7 | 56 | 0 | 0 | 0 |  | 0.90984 | 90 |  | 390.6 |  |  | 95.4 |  | 55.8
12 | 0 | 7 | 63 | 0 | 0 | 0 |  | 0.90984 | 90 |  | 390.6 |  |  | 95.4 |  | Gravity (N)
13 | 0 | 7 | 70 | 0 | 0 | 0 |  | 0.90984 | 90 |  | 390.6 |  |  | 95.4 |  | 9.81
14 | 0 | 7 | 77 | 0 | 0 | 0 |  | 0.90984 | 90 |  | 390.6 |  |  | 95.4 |  | Weight (N)
15 | 0 | 7 | 84 | 0 | 0 | 0 |  | 0.90984 | 90 |  | 390.6 |  |  | 95.4 |  | 882.9
16 | -1 | 6 | 90 | 0 | 0 | 0 |  | 1.2384 | 90 |  | 334.8 |  |  | -787.5
17 | 0 | 6 | 96 | 0 | 0 | 0 |  | 1.2384 | 90 |  | 334.8 |  |  | 95.4
18 | 0 | 6 | 102 | 0 | 0 | 0 |  | 1.2384 | 90 |  | 334.8 |  |  | 95.4
19 | 0 | 6 | 108 | 0 | 0 | 0 |  | 1.2384 | 90 |  | 334.8 |  |  | 95.4
20 | -1 | 5 | 113 | 0 | 0 | 0 |  | 1.7833 | 90 |  | 279 |  |  | -787.5
21 | 0 | 5 | 118 | 1 | 14.43 | 12.85 |  | 1.7833 | 90 |  | 279 |  |  | 108.25
22 | 0 | 5 | 123 | 2 | 14.43 | 12.85 |  | 1.7833 | 90 |  | 279 |  |  | 108.25
23 | 0 | 5 | 128 | 3 | 14.43 | 12.85 |  | 1.7833 | 90 |  | 279 |  |  | 108.25
24 | 0 | 5 | 133 | 4 | 14.43 | 12.85 |  | 1.7833 | 90 |  | 279 |  |  | 108.25
25 | 0 | 5 | 138 | 5 | 14.43 | 12.85 |  | 1.7833 | 90 |  | 279 |  |  | 108.25
26 | 0 | 5 | 143 | 6 | 14.43 | 12.85 |  | 1.7833 | 90 |  | 279 |  |  | 108.25
27 | 0 | 5 | 148 | 7 | 14.43 | 12.85 |  | 1.7833 | 90 |  | 279 |  |  | 108.25
28 | 0 | 5 | 153 | 8 | 14.43 | 12.85 |  | 1.7833 | 90 |  | 279 |  |  | 108.25
29 | 0 | 5 | 158 | 9 | 14.43 | 12.85 |  | 1.7833 | 90 |  | 279 |  |  | 108.25
30 | 0 | 5 | 163 | 10 | 14.43 | 12.85 |  | 1.7833 | 90 |  | 279 |  |  | 108.25
31 | 0 | 5 | 168 | 11 | 14.43 | 12.85 |  | 1.7833 | 90 |  | 279 |  |  | 108.25
32 | 0 | 5 | 173 | 12 | 14.43 | 12.85 |  | 1.7833 | 90 |  | 279 |  |  | 108.25
33 | 0 | 5 | 178 | 13 | 14.43 | 12.85 |  | 1.7833 | 90 |  | 279 |  |  | 108.25
34 | 0 | 5 | 183 | 14 | 14.43 | 12.85 |  | 1.7833 | 90 |  | 279 |  |  | 108.25
35 | 0 | 5 | 188 | 15 | 14.43 | 12.85 |  | 1.7833 | 90 |  | 279 |  |  | 108.25
36 | 0 | 5 | 193 | 16 | 14.43 | 12.85 |  | 1.7833 | 90 |  | 279 |  |  | 108.25
37 | 0 | 5 | 198 | 17 | 14.43 | 12.85 |  | 1.7833 | 90 |  | 279 |  |  | 108.25
38 | 0 | 5 | 203 | 18 | 14.43 | 12.85 |  | 1.7833 | 90 |  | 279 |  |  | 108.25
39 | 0 | 5 | 208 | 19 | 14.43 | 12.85 |  | 1.7833 | 90 |  | 279 |  |  | 108.25
40 | 0 | 5 | 213 | 20 | 14.43 | 12.85 |  | 1.7833 | 90 |  | 279 |  |  | 108.25
41 | 1 | 6 | 219 | 20 | 0 | 0 |  | 1.2384 | 90 |  | 334.8 |  |  | 978.3
42 | 1 | 7 | 226 | 20 | 0 | 0 |  | 0.90984 | 90 |  | 390.6 |  |  | 978.3
43 | 0 | 7 | 233 | 20 | 0 | 0 |  | 0.90984 | 90 |  | 390.6 |  |  | 95.4
44 | 0 | 7 | 240 | 20 | 0 | 0 |  | 0.90984 | 90 |  | 390.6 |  |  | 95.4
45 | 0 | 7 | 247 | 20 | 0 | 0 |  | 0.90984 | 90 |  | 390.6 |  |  | 95.4
46 | 0 | 7 | 254 | 20 | 0 | 0 |  | 0.90984 | 90 |  | 390.6 |  |  | 95.4
47 | 0 | 7 | 261 | 20 | 0 | 0 |  | 0.90984 | 90 |  | 390.6 |  |  | 95.4
48 | -3 | 4 | 265 | 20 | 0 | 0 |  | 2.7864 | 90 |  | 223.2 |  |  | -2553.3
49 | 0 | 4 | 269 | 20 | 0 | 0 |  | 2.7864 | 90 |  | 223.2 |  |  | 95.4
50 | 0 | 4 | 273 | 20 | 0 | 0 |  | 2.7864 | 90 |  | 223.2 |  |  | 95.4
51 | 0 | 4 | 277 | 20 | 0 | 0 |  | 2.7864 | 90 |  | 223.2 |  |  | 95.4
52 | 0 | 4 | 281 | 20 | 0 | 0 |  | 2.7864 | 90 |  | 223.2 |  |  | 95.4
53 | 0 | 4 | 285 | 20 | 0 | 0 |  | 2.7864 | 90 |  | 223.2 |  |  | 95.4
54 | 0 | 4 | 289 | 20 | 0 | 0 |  | 2.7864 | 90 |  | 223.2 |  |  | 95.4
55 | 0 | 4 | 293 | 20 | 0 | 0 |  | 2.7864 | 90 |  | 223.2 |  |  | 95.4
56 | 1 | 5 | 298 | 20 | -29.81 | -25.71 |  | 1.7833 | 90 |  | 279 |  |  | 952.59
57 | 2 | 7 | 305 | 18 | -29.81 | -25.71 |  | 0.90984 | 90 |  | 390.6 |  |  | 1835.49
58 | 0 | 7 | 312 | 16 | -29.81 | -25.71 |  | 0.90984 | 90 |  | 390.6 |  |  | 69.69
59 | 0 | 7 | 319 | 14 | -29.81 | -25.71 |  | 0.90984 | 90 |  | 390.6 |  |  | 69.69
60 | 0 | 7 | 326 | 12 | -29.81 | -25.71 |  | 0.90984 | 90 |  | 390.6 |  |  | 69.69
61 | 0 | 7 | 333 | 10 | -29.81 | -25.71 |  | 0.90984 | 90 |  | 390.6 |  |  | 69.69
62 | 0 | 7 | 340 | 8 | -29.81 | -25.71 |  | 0.90984 | 90 |  | 390.6 |  |  | 69.69
63 | 0 | 7 | 347 | 6 | -29.81 | -25.71 |  | 0.90984 | 90 |  | 390.6 |  |  | 69.69
64 | 0 | 7 | 354 | 4 | -29.81 | -25.71 |  | 0.90984 | 90 |  | 390.6 |  |  | 69.69
65 | 0 | 7 | 361 | 2 | -29.81 | -25.71 |  | 0.90984 | 90 |  | 390.6 |  |  | 69.69
66 | 0 | 7 | 368 | 0 | -29.81 | -25.71 |  | 0.90984 | 90 |  | 390.6 |  |  | 69.69
67 | 0 | 7 | 375 | 0 | 0 | 0 |  | 0.90984 | 90 |  | 390.6 |  |  | 95.4
68 | 0 | 7 | 382 | 0 | 0 | 0 |  | 0.90984 | 90 |  | 390.6 |  |  | 95.4
69 | 0 | 7 | 389 | 0 | 0 | 0 |  | 0.90984 | 90 |  | 390.6 |  |  | 95.4
70 | 0 | 7 | 396 | 0 | 0 | 0 |  | 0.90984 | 90 |  | 390.6 |  |  | 95.4
71 | -1 | 6 | 402 | 0 | 0 | 0 |  | 1.2384 | 90 |  | 334.8 |  |  | -787.5
72 | 0 | 6 | 408 | 0 | 0 | 0 |  | 1.2384 | 90 |  | 334.8 |  |  | 95.4
73 | 0 | 6 | 414 | 0 | 0 | 0 |  | 1.2384 | 90 |  | 334.8 |  |  | 95.4
74 | 1 | 7 | 421 | 0 | 0 | 0 |  | 0.90984 | 90 |  | 390.6 |  |  | 978.3
75 | 0 | 7 | 428 | 0 | 0 | 0 |  | 0.90984 | 90 |  | 390.6 |  |  | 95.4
76 | 0 | 7 | 435 | 0 | 0 | 0 |  | 0.90984 | 90 |  | 390.6 |  |  | 95.4
77 | 0 | 7 | 442 | 0 | 0 | 0 |  | 0.90984 | 90 |  | 390.6 |  |  | 95.4
78 | 0 | 7 | 449 | 0 | 0 | 0 |  | 0.90984 | 90 |  | 390.6 |  |  | 95.4
79 | 0 | 7 | 456 | 0 | 0 | 0 |  | 0.90984 | 90 |  | 390.6 |  |  | 95.4
80 | 0 | 7 | 463 | 0 | 0 | 0 |  | 0.90984 | 90 |  | 390.6 |  |  | 95.4
81 | 0 | 7 | 470 | 0 | 0 | 0 |  | 0.90984 | 90 |  | 390.6 |  |  | 95.4
82 | 0 | 7 | 477 | 0 | 0 | 0 |  | 0.90984 | 90 |  | 390.6 |  |  | 95.4
83 | 0 | 7 | 484 | 0 | 0 | 0 |  | 0.90984 | 90 |  | 390.6 |  |  | 95.4
84 | 0 | 7 | 491 | 0 | 0 | 0 |  | 0.90984 | 90 |  | 390.6 |  |  | 95.4
85 | 0 | 7 | 498 | 0 | 0 | 0 |  | 0.90984 | 90 |  | 390.6 |  |  | 95.4
86 | 0 | 7 | 505 | 0 | 0 | 0 |  | 0.90984 | 90 |  | 390.6 |  |  | 95.4
87 | 0 | 7 | 512 | 0 | 0 | 0 |  | 0.90984 | 90 |  | 390.6 |  |  | 95.4
88 | 0 | 7 | 519 | 0 | 0 | 0 |  | 0.90984 | 90 |  | 390.6 |  |  | 95.4
89 | 0 | 7 | 526 | 0 | 0 | 0 |  | 0.90984 | 90 |  | 390.6 |  |  | 95.4
90 | 0 | 7 | 533 | 0 | 0 | 0 |  | 0.90984 | 90 |  | 390.6 |  |  | 95.4
91 | 0 | 7 | 540 | 0 | 0 | 0 |  | 0.90984 | 90 |  | 390.6 |  |  | 95.4
92 | 0 | 7 | 547 | 0 | 0 | 0 |  | 0.90984 | 90 |  | 390.6 |  |  | 95.4
93 | 0 | 7 | 554 | 0 | 0 | 0 |  | 0.90984 | 90 |  | 390.6 |  |  | 95.4
94 | -2 | 5 | 559 | 0 | 0 | 0 |  | 1.7833 | 90 |  | 279 |  |  | -1670.4
95 | 0 | 5 | 564 | 0 | 0 | 0 |  | 1.7833 | 90 |  | 279 |  |  | 95.4
96 | 0 | 5 | 569 | 0 | 0 | 0 |  | 1.7833 | 90 |  | 279 |  |  | 95.4
97 | 0 | 5 | 574 | 0 | 0 | 0 |  | 1.7833 | 90 |  | 279 |  |  | 95.4
98 | 1 | 6 | 580 | 0 | 0 | 0 |  | 1.2384 | 90 |  | 334.8 |  |  | 978.3
99 | 1 | 7 | 587 | 0 | 0 | 0 |  | 0.90984 | 90 |  | 390.6 |  |  | 978.3
100 | 0 | 7 | 594 | 0 | 0 | 0 |  | 0.90984 | 90 |  | 390.6 |  |  | 95.4
101 | 0 | 7 | 601 | 0 | 0 | 0 |  | 0.90984 | 90 |  | 390.6 |  |  | 95.4
102 | 0 | 7 | 608 | 0 | 0 | 0 |  | 0.90984 | 90 |  | 390.6 |  |  | 95.4
103 | 0 | 7 | 615 | 0 | 0 | 0 |  | 0.90984 | 90 |  | 390.6 |  |  | 95.4
104 | 0 | 7 | 622 | 0 | 0 | 0 |  | 0.90984 | 90 |  | 390.6 |  |  | 95.4
105 | 0 | 7 | 629 | 0 | 0 | 0 |  | 0.90984 | 90 |  | 390.6 |  |  | 95.4
106 | 0 | 7 | 636 | 0 | 0 | 0 |  | 0.90984 | 90 |  | 390.6 |  |  | 95.4
107 | -3 | 4 | 640 | 0 | 0 | 0 |  | 2.7864 | 90 |  | 223.2 |  |  | -2553.3
108 | 0 | 4 | 644 | 0 | 0 | 0 |  | 2.7864 | 90 |  | 223.2 |  |  | 95.4
109 | 0 | 4 | 648 | 0 | 0 | 0 |  | 2.7864 | 90 |  | 223.2 |  |  | 95.4
110 | 0 | 4 | 652 | 0 | 0 | 0 |  | 2.7864 | 90 |  | 223.2 |  |  | 95.4
111 | 1 | 5 | 657 | 0 | 0 | 0 |  | 1.7833 | 90 |  | 279 |  |  | 978.3
112 | 1 | 6 | 663 | 0 | 0 | 0 |  | 1.2384 | 90 |  | 334.8 |  |  | 978.3
113 | 1 | 7 | 670 | 0 | 0 | 0 |  | 0.90984 | 90 |  | 390.6 |  |  | 978.3
114 | 0 | 7 | 677 | 0 | 0 | 0 |  | 0.90984 | 90 |  | 390.6 |  |  | 95.4
115 | 0 | 7 | 684 | 0 | 0 | 0 |  | 0.90984 | 90 |  | 390.6 |  |  | 95.4
116 | 0 | 7 | 691 | 0 | 0 | 0 |  | 0.90984 | 90 |  | 390.6 |  |  | 95.4
117 | 0 | 7 | 698 | 0 | 0 | 0 |  | 0.90984 | 90 |  | 390.6 |  |  | 95.4
118 | 0 | 7 | 705 | 0 | 0 | 0 |  | 0.90984 | 90 |  | 390.6 |  |  | 95.4
119 | 0 | 7 | 712 | 0 | 0 | 0 |  | 0.90984 | 90 |  | 390.6 |  |  | 95.4
120 | -3 | 4 | 716 | 0 | 0 | 0 |  | 2.7864 | 90 |  | 223.2 |  |  | -2553.3
121 | 0 | 4 | 720 | 0 | 0 | 0 |  | 2.7864 | 90 |  | 223.2 |  |  | 95.4
122 | 0 | 4 | 724 | 0 | 0 | 0 |  | 2.7864 | 90 |  | 223.2 |  |  | 95.4
123 | 0 | 4 | 728 | 0 | 0 | 0 |  | 2.7864 | 90 |  | 223.2 |  |  | 95.4
124 | 0 | 4 | 732 | 0 | 0 | 0 |  | 2.7864 | 90 |  | 223.2 |  |  | 95.4
125 | 1 | 5 | 737 | 0 | 0 | 0 |  | 1.7833 | 90 |  | 279 |  |  | 978.3
126 | 1 | 6 | 743 | 0 | 0 | 0 |  | 1.2384 | 90 |  | 334.8 |  |  | 978.3
127 | 1 | 7 | 750 | 0 | 0 | 0 |  | 0.90984 | 90 |  | 390.6 |  |  | 978.3
128 | 0 | 7 | 757 | 0 | 0 | 0 |  | 0.90984 | 90 |  | 390.6 |  |  | 95.4
129 | 0 | 7 | 764 | 0 | 0 | 0 |  | 0.90984 | 90 |  | 390.6 |  |  | 95.4
130 | 0 | 7 | 771 | 0 | 0 | 0 |  | 0.90984 | 90 |  | 390.6 |  |  | 95.4
131 | 0 | 7 | 778 | 0 | 0 | 0 |  | 0.90984 | 90 |  | 390.6 |  |  | 95.4
132 | 0 | 7 | 785 | 0 | 0 | 0 |  | 0.90984 | 90 |  | 390.6 |  |  | 95.4
133 | 0 | 7 | 792 | 0 | 0 | 0 |  | 0.90984 | 90 |  | 390.6 |  |  | 95.4
134 | 0 | 7 | 799 | 0 | 0 | 0 |  | 0.90984 | 90 |  | 390.6 |  |  | 95.4
135 | 0 | 7 | 806 | 0 | 0 | 0 |  | 0.90984 | 90 |  | 390.6 |  |  | 95.4
136 | 0 | 7 | 813 | 0 | 0 | 0 |  | 0.90984 | 90 |  | 390.6 |  |  | 95.4
137 | 0 | 7 | 820 | 0 | 0 | 0 |  | 0.90984 | 90 |  | 390.6 |  |  | 95.4
138 | 0 | 7 | 827 | 0 | 0 | 0 |  | 0.90984 | 90 |  | 390.6 |  |  | 95.4