## Sheet1
Engine Workshop Session 3 Logbook Entry
Student Name | Alex Jones |  | PPE Required | Tasks Performed
Session Date | 2022-10-18 |  | •Safety Boots •Coat •Gloves | •Remove crankshaft from engine by carefully lifting it out of the crankcase. •Remove piston and connecting rod assmbly from engine by pushing it out of the top of the engine block. •Remove valve and valve springs using a valve spring compressor •Using a micrometer or vernier calipers, measurements of the following components were taken: Main crankshaft journal, crankshaft big end conrod journal, inlet and exhaust valve heads, valve stems, cylinder bore, piston crown and skirt diameters, inner and outer inlet and exhaust valve spring lengths. •The measured dimentions were referenced against the specified minimum and maximum dimentions stated in the workshop manual. •After it had been determined that all components are within specification, they can be replaced back into the engine. •The crankshaft is placed back into the crankshaft main jounals. •Piston rings are placed into their ring seats and a ring compressor sleeve is used to compress the piston rings. •The piston is placed into its bore and then pushed from the top into the block. •Using an 8mm socket, the connecting rod cap can be attached to the connecting rod, holding the conrod onto the crankshaft. These bolts are torqued to 25nm using a torque wrench. •The valve and valve springs are placed back into the cylinder head, the springs are compressed using a spring compressor and the collets are replaced to hold the valve in place.
Session Time | 13:00-15:00
Session Location | IQ020A
Staff | Mark Fall
Aims of Session
•Take accurate measurements of engine components and dimentions and determine whether components are still within their dimentions specification. •The piston and conrod assembly and crankshaft that were removed for measurements were also replaced back into the engine.
Equipment Used
•Vernier calipers • Micrometer • Ratchet and socket set •Valve spring compressor •Torque wrench •CBR600F workshop manual
Observations & Feedback
Marks
Aim of the Sessison and Tasks Performed = / 4 marks |  | PPE, Equipment & Observation = / 1 mark
Figure 2 - Engine measurements taken
Figure 1 - Measuring inlet valve head with vernier calipers.