## Sheet1
Buggy info |  | Track info |  | Sections | Distance (m) | Accumalative distance (m) | Time (s) | Accumelative time (s) | Height (m) | Change in height (m) | Velocity (mph) | Velocity (m/s) | Acceleration (m/s) | Gradient in degree ° | Rolling drag (N) | Gradient resistance (N) | Aero resistance (N) | Total resistance (N) | Power required (w) | Power required (kw) | Residual power (w) | Residual power (kw)
Engine capacity (cc) | 2000 | Gravity | 9.81 | 0 | 0 | 0 | 0 | 0 | 10 | 0 | 0 | 0 | 0 | 0 | 676.89 | 0 | 0 | 676.89 | 0 | 0 | 111855 | 111.855
Engine power (bhp) | 150 | Rolling resistance coefficient (loose soil, gravel) | 0.12 | 1 | 105 | 105 | 5 | 5 | 5 | -5 | 46.9757 | 21 | 4.2 | -2.7294 | 676.89 | -268.6071 | 185.7492 | 594.0321 | 12474.6732 | 12.4747 | 99380.3268 | 99.3803
Engine torque (Nm) | 174 | Air density | 1.2 | 2 | 92 | 197 | 7 | 12 | 2 | -3 | 29.3997 | 13.1429 | -1.1224 | -1.8687 | 676.89 | -183.9375 | 72.7559 | 565.7084 | 7435.0241 | 7.435 | 104419.9759 | 104.42
Acceleration (0-60) (s) | 4 |  |  | 3 | 85 | 282 | 5 | 17 | 5 | 3 | 38.0279 | 17 | 0.77143 | 2.0226 | 676.89 | 199.0853 | 121.7268 | 997.7021 | 16960.9356 | 16.9609 | 94894.0644 | 94.8941
Acceleration (0-60) (m/s) | 6.7056 |  |  | 4 | 55 | 337 | 3 | 20 | 6 | 1 | 41.0105 | 18.3333 | 0.44444 | 1.0418 | 676.89 | 102.5591 | 141.57 | 921.0191 | 16885.35 | 16.8853 | 94969.65 | 94.9697
Weight (kg) | 500 |  |  | 5 | 327 | 664 | 12 | 32 | 12 | 6 | 60.9565 | 27.25 | 0.74306 | 1.0514 | 676.89 | 103.5 | 312.7673 | 1093.1573 | 29788.5371 | 29.7885 | 82066.4629 | 82.0665
Weight + Driver (kg) | 575 |  |  | 6 | 114 | 778 | 7 | 39 | 9 | -3 | 36.4301 | 16.2857 | -1.5663 | -1.508 | 676.89 | -148.4408 | 111.7126 | 640.1618 | 10425.4916 | 10.4255 | 101429.5084 | 101.4295
Height (mm) | 1500 |  |  | 7 | 95 | 873 | 5 | 44 | 10 | 1 | 42.5018 | 19 | 0.54286 | 0.60312 | 676.89 | 59.3763 | 152.0532 | 888.3195 | 16878.0708 | 16.8781 | 94976.9292 | 94.9769
Width (mm) | 1600 |  |  | 8 | 182 | 1055 | 9 | 53 | 15 | 5 | 45.2358 | 20.2222 | 0.1358 | 1.5743 | 676.89 | 154.9657 | 172.2448 | 1004.1005 | 20305.1426 | 20.3051 | 91549.8574 | 91.5499
Cd | 0.45 |  |  | 9 | 94 | 1149 | 6 | 59 | 9 | -6 | 35.0453 | 15.6667 | -0.75926 | -3.6597 | 676.89 | -360.0479 | 103.3812 | 420.2233 | 6583.4988 | 6.5835 | 105271.5012 | 105.2715
Frontal Area (65% of w x h) | 1.56 |  |  | 10 | 127 | 1276 | 5 | 64 | 9 | 0 | 56.8182 | 25.4 | 1.9467 | 0 | 676.89 | 0 | 271.7414 | 948.6314 | 24095.2374 | 24.0952 | 87759.7626 | 87.7598
Wheel size | 25"x10"x12" |  |  | 11 | 202 | 1478 | 7 | 71 | 15 | 6 | 64.5516 | 28.8571 | 0.49388 | 1.7021 | 676.89 | 167.547 | 350.7479 | 1195.1849 | 34489.6209 | 34.4896 | 77365.3791 | 77.3654
Rims size | 12" |  |  | 12 | 59 | 1537 | 5 | 76 | 15 | 0 | 26.3958 | 11.8 | -3.4114 | 0 | 676.89 | 0 | 58.6479 | 735.5379 | 8679.3471 | 8.6793 | 103175.6529 | 103.1757
|  |  |  | 13 | 78 | 1615 | 4 | 80 | 12 | -3 | 43.6203 | 19.5 | 1.925 | -2.2042 | 676.89 | -216.9519 | 160.1613 | 620.0994 | 12091.9378 | 12.0919 | 99763.0621 | 99.7631
|  |  |  | 14 | 245 | 1860 | 7 | 87 | 10 | -2 | 78.2928 | 35 | 2.2143 | -0.46773 | 676.89 | -46.0469 | 515.97 | 1146.8131 | 40138.4571 | 40.1385 | 71716.5429 | 71.7165
[7 empty] | Change in track height (m) | 0 | [10 empty] | Max Power used | 40.1385
[7 empty] | Total height climbed (m) | 22 | [10 empty] | Average power used | 18.3737
[7 empty] | Average speed (m/s) | 21.3793
1
2
3
4
5
6
7
8
9
10
12
13
14
0