## Spring Rate Conversion
Spring Rate Conversions
By Warren Rowley |  |  |  |  | 1
|  |  |  | kg/mm to N/m | 9806.65
|  |  |  | lb/in to N/mm | 0.17513
|  |  |  | lb/in to N/m | 175.1268
|  |  |  | lb/in to kg/mm | 0.017858
|  |  |  | N/mm to kg/mm | 0.10197
|  |  |  | N/mm to lb/in | 5.7101
|  |  |  | N/mm to N/m | 1000
|  |  |  | N/m to N/mm | 0.001
|  |  |  | N/m to kg/mm | 0.00010197
|  |  |  | N/m to lb/in | 0.0057101
|  | N/mm | N/m | kg/mm | lb/in
N/mm | 148.8578 | 148.8578 | 148857.763 | 15.1793 | 850
N/m | 100 | 0.1 | 100 | 0.010197 | 0.57101
kg/mm | 0.010197 | 0.1 | 100 | 0.010197 | 0.57101
lb/in | 900 | 157.6141 | 157614.0995 | 16.0722 | 900

## Layout
Lateral Acceleration
Measured Suspension Data |  | Calculated Suspension Data |  | Results
MR fl | From WinGeo3 | Ms fl | Front Left corner sprung mass [kg] | Kϕf | Front Roll Stiffness [Nm/rad]
MR fr | From WinGeo3 | Ms fr | Front Right corner sprung mass [kg] | Kϕr | Rear Roll Stiffness [Nm/rad]
MR rl | From WinGeo3 | Ms rl | Rear Left corner sprung mass [kg] | Kϕt | Total Roll Stiffness [Nm/rad]
MR rr | From WinGeo3 | Ms rr | Rear Right corner sprung mass [kg] | Mot | Overturning moment [Nm]
M fl | Front Left total measured static corner mass [kg] | Ms f | Total front sprung mass [kg] | ϴ | Roll angle
M fr | Front Right measured static corner mass [kg] | Ms r | Total rear sprung mass [kg] | WTsf | Front weight transfer due to spung mass [N]
M rl | Rear Left total measured static corner mass [kg] | Ks fl | Front Left Spring rate [N/mm] | WTsr | Rear weight transfer due to spung mass [N]
M rr | Rear Right total measured static corner mass [kg] | Ks fr | Front Right rspring rate [N/mm] | Remember this needs to incorporate the live rear axle adjustment
Mus fl | Front Left unsprung mass [kg] | Ks rl | Rear Left Spring rate [N/mm] | WTsrcf | Sprung mass at RC Height
Mus fr | Front Right total unsprung mass [kg] | Ks rr | Rear Right Spring Rate [N/mm] | WTsrcr | Sprung mass at RC Height
Mus rl | Rear Left unsprung mass [kg] | Kw fl | Front Left wheel rate [N/mm] | Wtusf | Unsprung mass at wheel centre height
Mus rr | Rear Right unsprung mass [kg] | Kw fr | Front Right wheel rate [N/mm] | Wtusr | Unsprung mass at wheel centre height
Ks fl | Front Left Spring rate [lb/in] | Kes rl | Effective rear left spring rate [N/mm]
Ks fr | Front Right Spring rate [lb/in] | Kes rr | Effective rear right spring rate [N/mm] | Fz fl | Left front vertical force [N]
Ks rl | Rear Left Spring rate [lb/in] | b | distance of cg from front axle [m] | Fz fr | Front Rightvertical force [N]
Ks rr | Rear Right Spring rate [lb/in] | hr -hf | Rear -Front RC Height [m] | Fz rl | Rear Left vertical force [N]
Tf | Front Track | z | Depth of triangle at CG [m] | Fz rr | Rear Right vertical force [N]
Tr | Rear track | z+hf | Height of roll axis at CG [m]
Ts | Rear Spring Track | Hsra | Height of CG above roll axis [m] |  | Total WT calculated by adding alll Weight transfers
L | Wheel base |  |  |  | Total Vehicle weight
Rr | Rolling Radius
Htot | Height of CG of total mass above ground
Hs | Height of CG of sprung mass above ground
hf | Height of Front roll centre above ground from Win Geo 3 |  |  | WT | Total WT calculated for 'solid' car
hr | Height of Rear roll centre above ground from Win Geo 3

## Sheet2
Measured Suspension Data |  | Calculated Suspension Data |  | Results
MR fl | From WinGeo3 | Ms fl | Front Left corner sprung mass [kg] | Kϕf | Front Roll Stiffness [Nm/rad]
MR fr | From WinGeo3 | Ms fr | Front Right corner sprung mass [kg] | Kϕr | Rear Roll Stiffness [Nm/rad]
MR rl | From WinGeo3 | Ms rl | Rear Left corner sprung mass [kg] | Kϕt | Total Roll Stiffness [Nm/rad]
MR rr | From WinGeo3 | Ms rr | Rear Right corner sprung mass [kg] | Mot | Overturning moment [Nm]
M fl | Front Left total measured static corner mass [kg] | Ms f | Total front sprung mass [kg] | ϴ | Roll angle
M fr | Front Right measured static corner mass [kg] | Ms r | Total rear sprung mass [kg] | WTsf | Front weight transfer due to spung mass [N]
M rl | Rear Left total measured static corner mass [kg] | Ks lf | Front Left Spring rate [N/mm] | WTsr | Rear weight transfer due to spung mass [N]
M rr | Rear Right total measured static corner mass [kg] | Ks rf | Front Right rspring rate [N/mm] | Remember this needs to incorporate the live rear axle adjustment
Mus fl | Front Left unsprung mass [kg] | Ks rl | Rear Left Spring rate [N/mm] | WTsrcf | Sprung mass at RC Height
Mus fr | Front Right total unsprung mass [kg] | Ks rr | Rear Right Spring Rate [N/mm] | WTsrcr | Sprung mass at RC Height
Mus rl | Rear Left unsprung mass [kg] | Kw fl | Front Left wheel rate [N/mm] | Wtusf | Unsprung mass at wheel centre height
Mus rr | Rear Right unsprung mass [kg] | Kw fr | Front Right wheel rate [N/mm] | Wtusr | Unsprung mass at wheel centre height
Ksf | Front Spring rate [lb/in] | Keslr | Effective rear left spring rate [N/mm]
Ksf | Front Spring rate [lb/in] | Kesrr | Effective rear right spring rate [N/mm] | Fz fl | Left front vertical force [N]
Ksr | Rear Spring rate [lb/in] | b | distance of cg from front axle [m] | Fz fr | Front Rightvertical force [N]
Ksr | Rear Spring rate [lb/in] | hr -hf | Rear -Front RC Height [m] | Fz fl | Rear Left vertical force [N]
Tf | Front Track | z | Depth of triangle at CG [m] | Fz rr | Rear Right vertical force [N]
Tr | Rear track | z+hf | Height of roll axis at CG [m]
Ts | Rear Spring Track | Hsra | Height of CG above roll axis [m] |  | Total WT calculated by adding alll Weight transfers
L | Wheel base |  |  |  | Total Vehicle weight
Rr | Rolling Radius
Htot | Height of CG of total mass above ground
Hs | Height of CG of sprung mass above ground
hf | Height of Front roll centre above ground from Win Geo 3 |  |  | WT | Total WT calculated for 'solid' car
hr | Height of Rear roll centre above ground from Win Geo 3