## Page 1
University of Wales Trinity Saint David
Wales Institute of Science & Art
Engine Performance Analysis
Thermodynamics and Combustion
ACHA5011
Suphakit Pratt
2203284
7/12/2025

## Analysis
Part | Exhaust | Inlet
| Weight | Weight
| (g) | (g)
Valves | 32 | 31
Retainers | 12 | 12
Buckets/followers | 33 | 33
Cam Shaft | 2098 | 2128
Part | mm | m
Bore | 87.5 | 0.0875
Stroke | 83.1 | 0.0831
connecting rod length | 146.25 | 0.14625
crank radius | 41.55 | 0.04155
Technical Reflection on Measurement Accuracy:
When measuring the valvetrain components and basic engine dimensions, the accuracy of the results depended not only on the tools used but also on the consistency of the measurement process. The digital scale, which is suitable for weighing valves and springs, was sensitive to small influences such as bench vibration or drift and therefore required frequent re-zeroing to maintain reliable readings. Dimensional measurements were taken primarily with vernier callipers, which offer good precision, though small systematic errors can still occur if the callipers are not held square or if inconsistent pressure is applied during measurement.
The SuperFlow reference data indicates that at the standard test pressure of 25 inches of water, a perfect orifice flows 138 CFM per square inch of area. This value forms the basis of the flow-coefficient calculation. Converted to SI units, this corresponds to an ideal air velocity of approximately 3.525 m/s. The flow coefficient is therefore calculated using the expression:
This normalises the measured flow to the ideal theoretical flow, allowing direct comparison of port efficiency across different valve lifts.
The SuperFlow reference data indicates that at the standard test pressure of 25 inches of water, a perfect orifice flows 138 CFM per square inch of area. This value forms the basis of the flow-coefficient calculation. Converted to SI units, this corresponds to an ideal air velocity of approximately 3.525 m/s. The flow coefficient is therefore calculated using the expression:
𝐶𝐹=𝑄/(𝐴×3.525)
This normalises the measured flow to the ideal theoretical flow, allowing direct comparison of port efficiency across different valve lifts.
Piston position was calculated using the standard slider–crank equation with the measured stroke and connecting-rod length. The curve shows the typical asymmetry of real engines: the piston slows down and stays slightly longer near TDC than BDC because of the rod–crank geometry. This extra dwell helps combustion stability and affects how close the valves can safely open during overlap. The piston reaches TDC at 0°, 360°, and 720°, with BDC at 180° and 540°. The motion isn’t a perfect sine wave, but this model gives an accurate basis for calculating piston velocity and understanding how the piston and valves interact over the full 720° cycle.
1. Component Characterisation
2.Piston Motion Analysis
3.Camshaft and Valve Motion Analysis
Once the piston position data was differentiated, the velocity profile at 7250 rpm was obtained. The piston reaches its highest speeds just after leaving TDC and BDC, which is exactly what we expect from the rod–crank mechanism. Velocity falls to zero whenever the piston reverses direction. In this engine, the peak piston speed is around 35.5 m/s, which is typical for a high-revving naturally aspirated engine with an 83.1 mm stroke.
2.1 Piston Position vs Crank Angle
2.2Piston Velocity vs Crank Angle at 7250 rpm
2.3 Mean and Peak Piston Speed
3.1 Valve Lift vs Crank Angle
The valve lift curve shows how the camshaft controls the opening and closing of the intake and exhaust valves throughout the engine cycle. The valve begins lifting before the piston reaches TDC, reaches its maximum lift somewhere around mid-stroke, and then closes again after BDC. The shape of the lift curve is smooth because it follows the cam lobe profile, which is designed to avoid sudden or harsh movements of the valvetrain. This plot is the foundation for calculating valve velocity and acceleration.
3.2 Valve Velocity vs Crank Angle
Taking the derivative of the lift curve gives valve velocity. The velocity peaks around the mid-opening and mid-closing phases, where the cam lobe ramp is steepest. Near maximum lift the velocity approaches zero, which makes sense because the cam is transitioning over the nose of the lobe. A sharper cam profile would produce higher peak velocities, which can increase airflow but also raises the risk of valvetrain instability at high rpm. The intake and exhaust valves show similar patterns but with different timing depending on the cam design.
3.3 Valve Acceleration vs Crank Angle
Valve acceleration highlights how abruptly the cam pushes on the valvetrain. High positive acceleration occurs at the start of opening, and high negative acceleration appears near the end of closing. These acceleration spikes are directly related to valvetrain stress, because the spring must react to them to keep the cam follower in contact with the lobe. If acceleration is too high at high rpm, the spring may be unable to control the motion, leading to valve float. Comparing the acceleration curve with the piston’s velocity profile also shows whether the valve timing provides enough curtain area during the moments the piston is demanding the most airflow.
3.4 Jerk vs Crank Angle
4. Dynamic System Assessment
4.1 Valve Float Estimation
Valve float occurs when the valve spring can no longer keep the follower in contact with the cam lobe during the opening ramp. The critical condition happens when the inertial force of the valve train equals the maximum spring force:
Finertia​=m x aₘₐₓ
Where:
m = valve + retainer + follower mass (Intake: 31 + 12 + 33 ≈ 76 g = 0.076 kg)
aₘₐₓ = peak valve acceleration (0.08 mm/deg²)
k = spring rate
x = spring compression at max lift
4.2 Estimated Valve Float RPM
Using the combined mass of the valve, retainer, and follower (76 g) and the peak acceleration taken from the cam profile, the inertial force increases sharply at high rpm. Comparing this to a typical spring stiffness for a head of this size, the balance point occurs at around 7200–7600 rpm. This means the valvetrain is operating close to its safe limit at 7250 rpm, and small increases in rpm may cause the follower to lose contact with the cam.
4. Dynamic System Assessment
4.1 Valve Float Estimation
Valve float occurs when the valve spring can no longer keep the follower in contact with the cam lobe during the opening ramp. The critical condition happens when the inertial force of the valve train equals the maximum spring force:
Finertia​=m x aₘₐₓ
𝐹_𝑠𝑝𝑟𝑖𝑛𝑔=𝑘 x 𝑥
Where:
m = valve + retainer + follower mass (Intake: 31 + 12 + 33 ≈ 76 g = 0.076 kg)
aₘₐₓ = peak valve acceleration (0.08 mm/deg²)
k = spring rate
x = spring compression at max lift
4.2 Estimated Valve Float RPM
Using the combined mass of the valve, retainer, and follower (76 g) and the peak acceleration taken from the cam profile, the inertial force increases sharply at high rpm. Comparing this to a typical spring stiffness for a head of this size, the balance point occurs at around 7200–7600 rpm. This means the valvetrain is operating close to its safe limit at 7250 rpm, and small increases in rpm may cause the follower to lose contact with the cam.
5.Flowbench Testing and Data Collection
The flowbench test was carried out at the standard test pressure of 25 inches of water, with airflow measured across a series of controlled valve lifts for both the intake and exhaust valves. Each lift point was set incrementally, and the bench scale readings were converted to actual flow rates using the calibration factor for the selected flow range. Leakage was checked before every run to ensure measurement accuracy. Under these conditions, the intake valve reached a peak flow of approximately 118–120 L/s, while the exhaust achieved around 75–78 L/s, which is typical for a naturally aspirated four-valve cylinder head. These measured values formed the basis for calculating flow coefficient, flow per unit area, and assessing the overall breathing capability of the cylinder head.
𝑣_𝑚𝑒𝑎𝑛=(2×𝑠𝑡𝑟𝑜𝑘𝑒×𝑅𝑃𝑀)/60
9.Flow Potential and Tuning Insight
The flow results show that this cylinder head is mainly suited to mid- and high-RPM performance. Intake flow increases quickly up to around 8–10 mm lift before flattening out, which suggests the port—not the valve curtain—is the main restriction at higher lifts. This means adding a wilder cam with more lift would not dramatically improve power unless the ports were also improved. The exhaust side flows noticeably less and its CF drops earlier, which may limit very high-RPM breathing.
Based on the flow numbers, the predicted peak-power rpm sits around 7,000–7,500 rpm, slightly higher than what similar 2.0-litre engines achieve in stock form. In the real world, the peak would likely be a little lower once the full intake system and manifold losses are added.
A well-matched intake manifold or a set of trumpets would probably improve airflow, especially at low and mid lifts, by smoothing the entry into the port. However, a poorly designed manifold could easily become the new bottleneck. Overall, the data suggests the head has good tuning potential, but reaching higher rpm reliably would require porting and lighter valvetrain components.
6. Data Analysis and Graphs
7.Integration with Valve Kinematics
The piston and valve motion show good alignment with each other. The intake valve reaches its main lift and flow capacity shortly after the piston begins its fast downward motion, meaning the valve is open enough when the cylinder demand is highest. The extended piston dwell near TDC also gives the intake valve more time to start opening without risking contact. The exhaust valve closes before the piston returns to TDC, leaving a small and safe overlap period. Overall, the valve timing and lift profile match the piston’s airflow needs reasonably well for a mid- to high-rpm engine, although the ports begin to limit flow at higher lifts.
8.Performance Assessment
Combining the piston, valve, and flowbench data suggests the engine is designed to operate best in the high-6000 to low-7000 rpm range. Peak piston speeds at 7250 rpm are typical for a naturally aspirated performance engine, and the valve motion stays stable up to around this speed. The intake ports provide strong flow up to mid-lift, but begin to plateau around 8–10 mm, which limits further gains at high rpm. The exhaust port flows significantly less, which may restrict breathing above 7000 rpm. Overall, the engine appears capable of making competitive high-rpm power, but the valvetrain and ports would need upgrades to reliably operate beyond this range.
The intake port shows a steady increase in flow as lift rises, with most of the useful airflow occurring up to around 8–10 mm. After this point, the curve begins to flatten, meaning extra lift produces smaller gains. The exhaust port follows a similar trend but at much lower flow values, which is expected because exhaust ports are usually the restricting side in naturally aspirated engines. The shape of both curves suggests the ports, not the valves, become the main limitation at higher lifts.
When flow is normalised by the curtain area, both intake and exhaust reach their highest efficiency at low and mid lifts (around 3–6 mm). After mid-lift, flow per area drops off, showing that the port cannot take advantage of the extra valve opening. This confirms that the valves are not the bottleneck — the ports limit how much air the engine can draw in at higher lifts.
6.1 Flow Rate vs Valve Lift (Intake & Exhaust)
6.2 Flow Rate per Unit Area vs Lift
6.3 Flow Coefficient vs Valve Lift
4.3 Effect of Reducing Valvetrain Mass
If the valvetrain mass is reduced by about 25%, the inertial force also drops by 25%. Because float RPM is proportional to the square root of the mass ratio, the float limit increases by roughly 15%. This raises the safe RPM into the 8300–8600 rpm range. Lightweight valves and retainers are therefore a common upgrade for extending high-RPM capability without dramatically increasing spring loads.
4.4 Effect of Increasing Spring Stiffness
A 25% increase in spring rate improves the spring’s ability to control the valve, raising the float RPM by about 10–12%. This moves the limit to roughly 8000–8300 rpm, although higher spring loads also increase friction and wear. A moderate increase in stiffness combined with lighter components usually gives the best compromise.
4.5 Piston–Valve Interaction
Overlaying piston position with the valve lift curve shows that the intake valve begins opening when the piston is still close to TDC, but lift is very small at this point, so clearance remains safe. The exhaust valve is almost closed by the time the piston reaches TDC on overlap, meaning interference is unlikely under normal operation. Valve float, however, could cause the valve to close later than intended, reducing clearance and increasing risk.
Jerk shows how quickly the valve acceleration changes, so it highlights how aggressive the cam profile is. The spikes in the curve occur during the opening and closing ramps, where the lobe transitions the fastest. High jerk increases dynamic loading on the follower and spring and can contribute to wear or instability at high rpm. Both intake and exhaust follow the same pattern, with small timing differences from their cam profiles.
With an 83.1 mm stroke (0.0831 m) at 7250 rpm:
This value is typical for a naturally aspirated performance engine and shows the engine is operating in a realistic high-rpm range.
With an 83.1 mm stroke (0.0831 m) at 7250 rpm:
𝑣_𝑚𝑒𝑎𝑛=(2×0.0831×7250)/60≈20.1" m/s"
This value is typical for a naturally aspirated performance engine and shows the engine is operating in a realistic high-rpm range.

## Data
SuperFlow SF-110 Test Data
[14 empty] | Exhaust |  | Inlet
[14 empty] | Start at BDC (CW) |  | Start at BDC (CW) |  | Part | Exhaust | Inlet |  | RPM | Piston Velocity | Date | 2025-11-06
| Test Description: | [7 empty] | Test Number |  |  |  |  | Degree | Rise | Degree | Rise |  | Weight | Weight |  |  | m/s | Air Tempreture | 14°C
| Head Description: | 2 Litre Duratec | [6 empty] | Serial Number | [5 empty] | (mm) |  | (mm) |  | (g) | (g) |  |  |  | Air Pressure | 1002 mb
| Intake Valve: | [7 empty] | Valve Seat Angle |  |  | Degrees | [9 empty] | 0 | 0 | Air Density | 1.209024 kg/m³
| Intake Port: | [7 empty] | Port Volume |  |  | cc |  | 1 | 0 | 1 | 0 | Cam Shaft | 2098 | 2128 |  | 250 | 0.6925 | Humidity | 89-91%
| Radiused Inlet: | [7 empty] | Port Length |  |  | m |  | 2 | 0 | 2 | 0 | Valves | 32 | 31 |  | 500 | 1.385
| Exhaust Valve: | [7 empty] | Exhaust Seat Angle |  |  | Degrees |  | 3 | 0 | 3 | 0 | Valve springs | 35 | 37 |  | 750 | 2.0775
| Intake Manifold: | [7 empty] | Runner Length |  |  | m |  | 4 | 0 | 4 | 0 | Retainers | 12 | 12 |  | 1000 | 2.77
| Cylinder Bore: | [7 empty] | Stroke |  |  | mm |  | 5 | 0 | 5 | 0 | Buckets/followers | 33 | 33 |  | 1250 | 3.4625
| Test Operator: | [7 empty] | Head Porter |  |  |  |  | 6 | 0.01 | 6 | 0 |  |  |  |  | 1500 | 4.155
[14 empty] | 7 | 0.01 | 7 | 0.01 | Part | mm | m |  | 1750 | 4.8475
[6 empty] | Test Setup Data | [7 empty] | 8 | 0.01 | 8 | 0.01 |  |  |  |  | 2000 | 5.54
|  | Diameter |  | Stem |  | Lift Increments |  | Effective Area |  | Leakage |  | Seat Width |  | 9 | 0.01 | 9 | 0.01 | Bore | 87.5 | 0.0875 |  | 2250 | 6.2325
| Intake Valve | 35 | mm | 5.5 | mm |  | mm |  | sq.cm | 0 | litres/sec |  | mm | 10 | 0.01 | 10 | 0.01 | Stroke | 83.1 | 0.0831 |  | 2500 | 6.925
| Exhaust Valve | 30 | mm | 5.5 | mm |  | mm |  | sq.cm | 0 | litres/sec |  | mm | 11 | 0.01 | 11 | 0.01 | connecting rod length | 146.25 | 0.14625 |  | 2750 | 7.6175
[14 empty] | 12 | 0.02 | 12 | 0.01 | crank radius | 41.55mm |  |  | 3000 | 8.31
| Valve Lift/Diameter (L/D) Ratio | 0.05 | 0.1 | 0.15 | 0.2 | 0.25 | 0.3 | 0.35 | 0.4 | 0.45 | 0.5 |  |  | 13 | 0.02 | 13 | 0.01 | compression ratio |  |  |  | 3250 | 9.0025
| A. Intake Valve Lift (mm) | 1.75 | 3.5 | 5.25 | 7 | 8.75 | 10.5 | 12.25 | 14 | 15.75 | 17.5 |  |  | 14 | 0.02 | 14 | 0.01 |  |  |  |  | 3500 | 9.695
| B. Exhaust Valve Lift (mm) | 1.5 | 3 | 4.5 | 6 | 7.5 | 9 | 10.5 | 12 | 13.5 | 15 |  |  | 15 | 0.02 | 15 | 0.01 |  |  |  |  | 3750 | 10.3875
[14 empty] | 16 | 0.02 | 16 | 0.01 |  |  |  |  | 4000 | 11.08
| Range | 1 | 2 | 3 | 4 | 5 | 6 | [6 empty] | 17 | 0.02 | 17 | 0 |  |  |  |  | 4250 | 11.7725
| E. Intake | 16.5 | 33.2 | 69.7 | 138.2 | 207.8 | 279.5 | [6 empty] | 18 | 0.03 | 18 | 0 |  |  |  |  | 4500 | 12.465
| F. Exhaust | 19.5 | 37.1 | 75 | 148.5 | 219.6 | 284.6 | [6 empty] | 19 | 0.03 | 19 | 0 |  |  |  |  | 4750 | 13.1575
[14 empty] | 20 | 0.03 | 20 | 0 |  |  |  |  | 5000 | 13.85
|  | 5: Intake Valve Test Data | [6 empty] | 21 | 0.03 | 21 | 0 |  |  |  |  | 5250 | 14.5425
1 | Test Number | 1 | 2 | 3 | 4 | 5 | 6 | 7 | 8 | 9 | 10 | 11 |  | 22 | 0.03 | 22 | 0 |  |  |  |  | 5500 | 15.235
2 | Test Pressure | 25 | 25 | 25 | 25 | 25 | 25 | 25 | 25 | 25 |  |  |  | 23 | 0.03 | 23 | 0 |  |  |  |  | 5750 | 15.9275
3 | Valve Lift (A) | 1.75 | 3.5 | 5.25 | 7 | 8.75 | 10.5 | 12.25 | 13 |  |  |  |  | 24 | 0.04 | 24 | 0 |  |  |  |  | 6000 | 16.62
4 | Flow Range (1-6) | 2 | 3 | 4 | 4 | 4 | 4 | 4 | 4 |  |  |  |  | 25 | 0.04 | 25 | 0 |  |  |  |  | 6250 | 17.3125
5 | Flow Scale Reading (%) | 88 | 76 | 57 | 70 | 78 | 83 | 80 | 86 |  |  |  |  | 26 | 0.04 | 26 | 0 |  |  |  |  | 6500 | 18.005
6 | Flow Scale (5./100) | 0.88 | 0.76 | 0.57 | 0.7 | 0.78 | 0.83 | 0.8 | 0.86 |  |  |  |  | 27 | 0.04 | 27 | 0 |  |  |  | Recommended RPM | 6750 | 18.6975
7 | Raw Test Flow l/s (6. x E) | 29.216 | 52.972 | 78.774 | 96.74 | 107.796 | 114.706 | 110.56 | 118.852 |  |  |  |  | 28 | 0.04 | 28 | 0 |  |  |  |  | 7000 | 19.39
8 | Leakage (l/s) | 0 | 0 | 0 | 0 | 0 | 0 | 0 | 0 |  |  |  |  | 29 | 0.04 | 29 | 0 |  |  |  |  | 7250 | 20.0825
9 | Test Flow (l/s) (7-8) | 29.216 | 52.972 | 78.774 | 96.74 | 107.796 | 114.706 | 110.56 | 118.852 |  |  |  |  | 30 | 0.05 | 30 | 0 |  |  |  |  | 7500 | 20.775
10 | Test Flow (l/s/sq cm) | [12 empty] | 31 | 0.05 | 31 | 0 |  |  |  |  | 7750 | 21.4675
|  | 2: Average Flow; 4: l/s; Intake Valve Test Data 8: Maximum Flow; Intake Valve Test Data 10: l/s |  | 32 | 0.05 | 32 | 0 |  |  |  |  | 8000 | 22.16
[14 empty] | 33 | 0.05 | 33 | 0 |  |  |  |  | 8250 | 22.8525
|  | Intake Valve Test Data 5: Exhaust Valve Test Data |  | 34 | 0.05 | 34 | 0 |  |  |  |  | 8500 | 23.545
1 | Test Number | 1 | 2 | 3 | 4 | 5 | 6 | 7 | 8 | 9 | 10 | 11 |  | 35 | 0.05 | 35 | 0 |  |  |  |  | 8750 | 24.2375
2 | Test Pressure | 25 | 25 | 25 | 25 | 25 | 25 | 25 | 25 | 25 | 25 | 25 |  | 36 | 0.06 | 36 | 0 |  |  |  | Max RPM | 9000 | 24.93
3 | Valve Lift (A) | 1.5 | 3 | 4.5 | 6 | 7.5 | 9 | 10.5 | 12 | 13.5 | 15 |  |  | 37 | 0.06 | 37 | 0 |  |  |  |  | 9250 | 25.6225
4 | Flow Range (1-6) | 1 | 3 | 3 | 3 | 3 | 4 | 4 | 4 | 4 | 4 |  |  | 38 | 0.06 | 38 | 0 |  |  |  |  | 9500 | 26.315
5 | Flow Scale Reading (%) | 82 | 54 | 75 | 85 | 92 | 44 | 49.5 | 50 | 52 | 51 |  |  | 39 | 0.06 | 39 | 0 |  |  |  |  | 9750 | 27.0075
6 | Flow Scale (5./100) | 0.82 | 0.54 | 0.75 | 0.85 | 0.92 | 0.44 | 0.495 | 0.5 | 0.52 | 0.51 |  |  | 40 | 0.06 | 40 | 0 |  |  |  |  | 10000 | 27.7
7 | Raw Test Flow l/s (6. xF.) | 15.99 | 40.5 | 56.25 | 63.75 | 69 | 65.34 | 73.5075 | 74.25 | 77.22 | 75.735 |  |  | 41 | 0.06 | 41 | 0
8 | Leakage (l/s) | 0 | 0 | 0 | 0 | 0 | 0 | 0 | 0 | 0 | 0 |  |  | 42 | 0.07 | 42 | 0
9 | Test Flow (l/s) (7-8) | 15.99 | 40.5 | 56.25 | 63.75 | 69 | 65.34 | 73.5075 | 74.25 | 77.22 | 75.735 |  |  | 43 | 0.07 | 43 | 0
10 | Test Flow (l/s/sq cm) | [12 empty] | 44 | 0.07 | 44 | 0
|  | 2: Average Flow; 4: l/s; Exhaust Valve Test Data 8: Maximum Flow; Exhaust Valve Test Data 10: l/s |  | 45 | 0.07 | 45 | 0
[14 empty] | 46 | 0.07 | 46 | 0
|  | 2: Estimated KW/Cylinder:; Exhaust Valve Test Data 7: Exhaust/Intake flow ratio: |  | 47 | 0.07 | 47 | 0
|  | 2: Exhaust valve dia./bore ratio:; Exhaust Valve Test Data 7: Speed for peak power:; Exhaust Valve Test Data 9: l/min |  | 48 | 0.08 | 48 | 0
|  | 2: Intake valve dia./bore ratio:; Exhaust Valve Test Data 7: Best intake runner lengths: | cm | 49 | 0.08 | 49 | 0
[14 empty] | 50 | 0.08 | 50 | 0
[14 empty] | 51 | 0.08 | 51 | 0
[14 empty] | 52 | 0.08 | 52 | 0
[14 empty] | 53 | 0.08 | 53 | 0
[14 empty] | 54 | 0.08 | 54 | 0
[14 empty] | 55 | 0.08 | 55 | 0
[14 empty] | 56 | 0.08 | 56 | 0
[14 empty] | 57 | 0.09 | 57 | 0
[14 empty] | 58 | 0.09 | 58 | 0
[14 empty] | 59 | 0.09 | 59 | 0
[14 empty] | 60 | 0.09 | 60 | 0
[14 empty] | 61 | 0.09 | 61 | 0
[14 empty] | 62 | 0.09 | 62 | 0
[14 empty] | 63 | 0.1 | 63 | 0
[14 empty] | 64 | 0.1 | 64 | 0
[14 empty] | 65 | 0.1 | 65 | 0
[14 empty] | 66 | 0.1 | 66 | 0
[14 empty] | 67 | 0.1 | 67 | 0.01
[14 empty] | 68 | 0.1 | 68 | 0.01
[14 empty] | 69 | 0.1 | 69 | 0.01
[14 empty] | 70 | 0.1 | 70 | 0.01
[14 empty] | 71 | 0.1 | 71 | 0.01
[14 empty] | 72 | 0.1 | 72 | 0.01
[14 empty] | 73 | 0.1 | 73 | 0.01
[14 empty] | 74 | 0.1 | 74 | 0.01
[14 empty] | 75 | 0.1 | 75 | 0.01
[14 empty] | 76 | 0.1 | 76 | 0.01
[14 empty] | 77 | 0.1 | 77 | 0.01
[14 empty] | 78 | 0.1 | 78 | 0.01
[14 empty] | 79 | 0.1 | 79 | 0.01
[14 empty] | 80 | 0.11 | 80 | 0.01
[14 empty] | 81 | 0.11 | 81 | 0.01
[14 empty] | 82 | 0.11 | 82 | 0.01
[14 empty] | 83 | 0.11 | 83 | 0.01
[14 empty] | 84 | 0.11 | 84 | 0.01
[14 empty] | 85 | 0.11 | 85 | 0.01
[14 empty] | 86 | 0.11 | 86 | 0.01
[14 empty] | 87 | 0.11 | 87 | 0.01
[14 empty] | 88 | 0.11 | 88 | 0.01
[14 empty] | 89 | 0.11 | 89 | 0.01
[14 empty] | 90 | 0.11 | 90 | 0.01
[14 empty] | 91 | 0.11 | 91 | 0.01
[14 empty] | 92 | 0.11 | 92 | 0.01
[14 empty] | 93 | 0.11 | 93 | 0.01
[14 empty] | 94 | 0.11 | 94 | 0.01
[14 empty] | 95 | 0.11 | 95 | 0.01
[14 empty] | 96 | 0.11 | 96 | 0.01
[14 empty] | 97 | 0.11 | 97 | 0.01
[14 empty] | 98 | 0.11 | 98 | 0.01
[14 empty] | 99 | 0.11 | 99 | 0.01
[14 empty] | 100 | 0.11 | 100 | 0.02
[14 empty] | 101 | 0.11 | 101 | 0.03
[14 empty] | 102 | 0.11 | 102 | 0.04
[14 empty] | 103 | 0.11 | 103 | 0.05
[14 empty] | 104 | 0.11 | 104 | 0.07
[14 empty] | 105 | 0.11 | 105 | 0.09
[14 empty] | 106 | 0.11 | 106 | 0.1
[14 empty] | 107 | 0.11 | 107 | 0.12
[14 empty] | 108 | 0.11 | 108 | 0.14
[14 empty] | 109 | 0.11 | 109 | 0.15
[14 empty] | 110 | 0.11 | 110 | 0.17
[14 empty] | 111 | 0.11 | 111 | 0.19
[14 empty] | 112 | 0.12 | 112 | 0.2
[14 empty] | 113 | 0.13 | 113 | 0.22
[14 empty] | 114 | 0.14 | 114 | 0.24
[14 empty] | 115 | 0.15 | 115 | 0.26
[14 empty] | 116 | 0.16 | 116 | 0.27
[14 empty] | 117 | 0.18 | 117 | 0.29
[14 empty] | 118 | 0.2 | 118 | 0.3
[14 empty] | 119 | 0.22 | 119 | 0.32
[14 empty] | 120 | 0.23 | 120 | 0.34
[14 empty] | 121 | 0.25 | 121 | 0.36
[14 empty] | 122 | 0.27 | 122 | 0.38
[14 empty] | 123 | 0.29 | 123 | 0.4
[14 empty] | 124 | 0.3 | 124 | 0.43
[14 empty] | 125 | 0.32 | 125 | 0.47
[14 empty] | 126 | 0.34 | 126 | 0.5
[14 empty] | 127 | 0.36 | 127 | 0.55
[14 empty] | 128 | 0.38 | 128 | 0.59
[14 empty] | 129 | 0.4 | 129 | 0.65
[14 empty] | 130 | 0.41 | 130 | 0.71
[14 empty] | 131 | 0.43 | 131 | 0.76
[14 empty] | 132 | 0.45 | 132 | 0.83
[14 empty] | 133 | 0.47 | 133 | 0.91
[14 empty] | 134 | 0.49 | 134 | 0.99
[14 empty] | 135 | 0.51 | 135 | 1.06
[14 empty] | 136 | 0.53 | 136 | 1.15
[14 empty] | 137 | 0.56 | 137 | 1.24
[14 empty] | 138 | 0.59 | 138 | 1.34
[14 empty] | 139 | 0.63 | 139 | 1.45
[14 empty] | 140 | 0.67 | 140 | 1.56
[14 empty] | 141 | 0.71 | 141 | 1.67
[14 empty] | 142 | 0.77 | 142 | 1.8
[14 empty] | 143 | 0.82 | 143 | 1.91
[14 empty] | 144 | 0.89 | 144 | 2.06
[14 empty] | 145 | 0.96 | 145 | 2.2
[14 empty] | 146 | 1.04 | 146 | 2.32
[14 empty] | 147 | 1.11 | 147 | 2.5
[14 empty] | 148 | 1.2 | 148 | 2.67
[14 empty] | 149 | 1.29 | 149 | 2.81
[14 empty] | 150 | 1.38 | 150 | 3
[14 empty] | 151 | 1.48 | 151 | 3.19
[14 empty] | 152 | 1.56 | 152 | 3.38
[14 empty] | 153 | 1.69 | 153 | 3.56
[14 empty] | 154 | 1.81 | 154 | 3.77
[14 empty] | 155 | 1.93 | 155 | 4.02
[14 empty] | 156 | 2.06 | 156 | 4.21
[14 empty] | 157 | 2.2 | 157 | 4.42
[14 empty] | 158 | 2.34 | 158 | 4.67
[14 empty] | 159 | 2.49 | 159 | 4.91
[14 empty] | 160 | 2.63 | 160 | 5.2
[14 empty] | 161 | 2.7 | 161 | 5.34
[14 empty] | 162 | 2.94 | 162 | 5.72
[14 empty] | 163 | 3.15 | 163 | 6
[14 empty] | 164 | 3.3 | 164 | 6.27
[14 empty] | 165 | 3.51 | 165 | 6.57
[14 empty] | 166 | 3.69 | 166 | 6.89
[14 empty] | 167 | 3.89 | 167 | 7.15
[14 empty] | 168 | 4.12 | 168 | 7.45
[14 empty] | 169 | 4.32 | 169 | 7.76
[14 empty] | 170 | 4.56 | 170 | 8.01
[14 empty] | 171 | 4.75 | 171 | 8.29
[14 empty] | 172 | 5.06 | 172 | 8.53
[14 empty] | 173 | 5.27 | 173 | 8.72
[14 empty] | 174 | 5.53 | 174 | 8.87
[14 empty] | 175 | 5.79 | 175 | 8.94
[14 empty] | 176 | 6.12 | 176 | 8.99
[14 empty] | 177 | 6.38 | 177 | 9
[14 empty] | 178 | 6.59 | 178 | 8.97
[14 empty] | 179 | 6.89 | 179 | 8.88
[14 empty] | 180 | 7.16 | 180 | 8.72
[14 empty] | 181 | 7.41 | 181 | 8.49
[14 empty] | 182 | 7.63 | 182 | 8.26
[14 empty] | 183 | 7.84 | 183 | 7.98
[14 empty] | 184 | 8.02 | 184 | 7.69
[14 empty] | 185 | 8.11 | 185 | 7.36
[14 empty] | 186 | 8.17 | 186 | 7.06
[14 empty] | 187 | 8.19 | 187 | 6.74
[14 empty] | 188 | 8.16 | 188 | 6.45
[14 empty] | 189 | 8.09 | 189 | 6.11
[14 empty] | 190 | 7.94 | 190 | 5.85
[14 empty] | 191 | 7.58 | 191 | 5.5
[14 empty] | 192 | 7.37 | 192 | 5.2
[14 empty] | 193 | 7.08 | 193 | 4.91
[14 empty] | 194 | 6.76 | 194 | 4.66
[14 empty] | 195 | 6.54 | 195 | 4.4
[14 empty] | 196 | 6.24 | 196 | 4.15
[14 empty] | 197 | 5.98 | 197 | 3.92
[14 empty] | 198 | 5.7 | 198 | 3.68
[14 empty] | 199 | 5.42 | 199 | 3.44
[14 empty] | 200 | 5.14 | 200 | 3.25
[14 empty] | 201 | 4.84 | 201 | 3.02
[14 empty] | 202 | 4.62 | 202 | 2.85
[14 empty] | 203 | 4.36 | 203 | 2.7
[14 empty] | 204 | 4.11 | 204 | 2.52
[14 empty] | 205 | 3.92 | 205 | 2.32
[14 empty] | 206 | 3.69 | 206 | 2.18
[14 empty] | 207 | 3.48 | 207 | 2.05
[14 empty] | 208 | 3.32 | 208 | 1.89
[14 empty] | 209 | 3.11 | 209 | 1.75
[14 empty] | 210 | 2.93 | 210 | 1.62
[14 empty] | 211 | 2.77 | 211 | 1.49
[14 empty] | 212 | 2.61 | 212 | 1.38
[14 empty] | 213 | 2.44 | 213 | 1.26
[14 empty] | 214 | 2.3 | 214 | 1.16
[14 empty] | 215 | 2.16 | 215 | 1.06
[14 empty] | 216 | 2.02 | 216 | 0.97
[14 empty] | 217 | 1.9 | 217 | 0.88
[14 empty] | 218 | 1.79 | 218 | 0.8
[14 empty] | 219 | 1.66 | 219 | 0.74
[14 empty] | 220 | 1.55 | 220 | 0.67
[14 empty] | 221 | 1.45 | 221 | 0.6
[14 empty] | 222 | 1.37 | 222 | 0.54
[14 empty] | 223 | 1.28 | 223 | 0.48
[14 empty] | 224 | 1.19 | 224 | 0.44
[14 empty] | 225 | 1.1 | 225 | 0.39
[14 empty] | 226 | 1.02 | 226 | 0.35
[14 empty] | 227 | 0.97 | 227 | 0.32
[14 empty] | 228 | 0.9 | 228 | 0.29
[14 empty] | 229 | 0.84 | 229 | 0.26
[14 empty] | 230 | 0.8 | 230 | 0.24
[14 empty] | 231 | 0.75 | 231 | 0.21
[14 empty] | 232 | 0.7 | 232 | 0.2
[14 empty] | 233 | 0.68 | 233 | 0.18
[14 empty] | 234 | 0.65 | 234 | 0.16
[14 empty] | 235 | 0.62 | 235 | 0.14
[14 empty] | 236 | 0.59 | 236 | 0.12
[14 empty] | 237 | 0.58 | 237 | 0.1
[14 empty] | 238 | 0.55 | 238 | 0.09
[14 empty] | 239 | 0.53 | 239 | 0.07
[14 empty] | 240 | 0.51 | 240 | 0.05
[14 empty] | 241 | 0.5 | 241 | 0.03
[14 empty] | 242 | 0.48 | 242 | 0.02
[14 empty] | 243 | 0.46 | 243 | 0
[14 empty] | 244 | 0.44 | 244 | 0
[14 empty] | 245 | 0.42 | 245 | 0
[14 empty] | 246 | 0.4 | 246 | 0
[14 empty] | 247 | 0.38 | 247 | 0
[14 empty] | 248 | 0.36 | 248 | 0
[14 empty] | 249 | 0.34 | 249 | 0
[14 empty] | 250 | 0.32 | 250 | 0
[14 empty] | 251 | 0.3 | 251 | 0
[14 empty] | 252 | 0.28 | 252 | 0
[14 empty] | 253 | 0.26 | 253 | 0
[14 empty] | 254 | 0.24 | 254 | 0
[14 empty] | 255 | 0.22 | 255 | 0
[14 empty] | 256 | 0.2 | 256 | 0
[14 empty] | 257 | 0.19 | 257 | 0
[14 empty] | 258 | 0.17 | 258 | 0
[14 empty] | 259 | 0.15 | 259 | 0
[14 empty] | 260 | 0.13 | 260 | 0
[14 empty] | 261 | 0.11 | 261 | 0
[14 empty] | 262 | 0.1 | 262 | 0
[14 empty] | 263 | 0.09 | 263 | 0
[14 empty] | 264 | 0.08 | 264 | 0
[14 empty] | 265 | 0.07 | 265 | 0
[14 empty] | 266 | 0.07 | 266 | 0
[14 empty] | 267 | 0.07 | 267 | 0
[14 empty] | 268 | 0.06 | 268 | 0
[14 empty] | 269 | 0.06 | 269 | 0
[14 empty] | 270 | 0.06 | 270 | 0
[14 empty] | 271 | 0.06 | 271 | 0
[14 empty] | 272 | 0.06 | 272 | 0
[14 empty] | 273 | 0.05 | 273 | 0
[14 empty] | 274 | 0.05 | 274 | 0
[14 empty] | 275 | 0.05 | 275 | 0
[14 empty] | 276 | 0.05 | 276 | 0
[14 empty] | 277 | 0.05 | 277 | 0
[14 empty] | 278 | 0.04 | 278 | 0
[14 empty] | 279 | 0.04 | 279 | 0
[14 empty] | 280 | 0.04 | 280 | 0
[14 empty] | 281 | 0.04 | 281 | 0
[14 empty] | 282 | 0.04 | 282 | 0
[14 empty] | 283 | 0.04 | 283 | 0
[14 empty] | 284 | 0.03 | 284 | 0
[14 empty] | 285 | 0.03 | 285 | 0
[14 empty] | 286 | 0.03 | 286 | 0
[14 empty] | 287 | 0.03 | 287 | 0
[14 empty] | 288 | 0.03 | 288 | 0
[14 empty] | 289 | 0.03 | 289 | 0
[14 empty] | 290 | 0.02 | 290 | 0
[14 empty] | 291 | 0.02 | 291 | 0
[14 empty] | 292 | 0.02 | 292 | 0
[14 empty] | 293 | 0.02 | 293 | 0
[14 empty] | 294 | 0.02 | 294 | 0
[14 empty] | 295 | 0.01 | 295 | 0
[14 empty] | 296 | 0.01 | 296 | 0
[14 empty] | 297 | 0.01 | 297 | 0
[14 empty] | 298 | 0.01 | 298 | 0
[14 empty] | 299 | 0.01 | 299 | 0
[14 empty] | 300 | 0.01 | 300 | 0
[14 empty] | 301 | 0 | 301 | 0
[14 empty] | 302 | 0 | 302 | 0
[14 empty] | 303 | 0 | 303 | 0
[14 empty] | 304 | 0 | 304 | 0
[14 empty] | 305 | 0 | 305 | 0
[14 empty] | 306 | 0 | 306 | 0
[14 empty] | 307 | 0 | 307 | 0
[14 empty] | 308 | 0 | 308 | 0
[14 empty] | 309 | 0 | 309 | 0
[14 empty] | 310 | 0 | 310 | 0
[14 empty] | 311 | 0 | 311 | 0
[14 empty] | 312 | 0 | 312 | 0
[14 empty] | 313 | 0 | 313 | 0
[14 empty] | 314 | 0 | 314 | 0
[14 empty] | 315 | 0 | 315 | 0
[14 empty] | 316 | 0 | 316 | 0
[14 empty] | 317 | 0 | 317 | 0
[14 empty] | 318 | 0 | 318 | 0
[14 empty] | 319 | 0 | 319 | 0
[14 empty] | 320 | 0 | 320 | 0
[14 empty] | 321 | 0 | 321 | 0
[14 empty] | 322 | 0 | 322 | 0
[14 empty] | 323 | 0 | 323 | 0
[14 empty] | 324 | 0 | 324 | 0
[14 empty] | 325 | 0 | 325 | 0
[14 empty] | 326 | 0 | 326 | 0
[14 empty] | 327 | 0 | 327 | 0
[14 empty] | 328 | 0 | 328 | 0
[14 empty] | 329 | 0 | 329 | 0
[14 empty] | 330 | 0 | 330 | 0
[14 empty] | 331 | 0 | 331 | 0
[14 empty] | 332 | 0 | 332 | 0
[14 empty] | 333 | 0 | 333 | 0
[14 empty] | 334 | 0 | 334 | 0
[14 empty] | 335 | 0 | 335 | 0
[14 empty] | 336 | 0 | 336 | 0
[14 empty] | 337 | 0 | 337 | 0
[14 empty] | 338 | 0 | 338 | 0
[14 empty] | 339 | 0 | 339 | 0
[14 empty] | 340 | 0 | 340 | 0
[14 empty] | 341 | 0 | 341 | 0
[14 empty] | 342 | 0 | 342 | 0
[14 empty] | 343 | 0 | 343 | 0
[14 empty] | 344 | 0 | 344 | 0
[14 empty] | 345 | 0 | 345 | 0
[14 empty] | 346 | 0 | 346 | 0
[14 empty] | 347 | 0 | 347 | 0
[14 empty] | 348 | 0 | 348 | 0
[14 empty] | 349 | 0 | 349 | 0
[14 empty] | 350 | 0 | 350 | 0
[14 empty] | 351 | 0 | 351 | 0
[14 empty] | 352 | 0 | 352 | 0
[14 empty] | 353 | 0 | 353 | 0
[14 empty] | 354 | 0 | 354 | 0
[14 empty] | 355 | 0 | 355 | 0
[14 empty] | 356 | 0 | 356 | 0
[14 empty] | 357 | 0 | 357 | 0
[14 empty] | 358 | 0 | 358 | 0
[14 empty] | 359 | 0 | 359 | 0
[14 empty] | 360 | 0 | 360 | 0
Note on J15: [Threaded comment] Your version of Excel allows you to read this threaded comment; however, any edits to it will get removed if the file is opened in a newer version of Excel. Learn more: https://go.microsoft.com/fwlink/?linkid=870924 Comment: 0.785(DH2 –DS2)

## Piston Position Vs Crank angle
crank angle (°) | piston postion (MM) | dX/dθ (mm/deg) | velocity (m/s) | degrees in radian | rpm | Max vel (m/s) | Min vel (m/s) | Peak speed (m/s) | crank radius | 41.55
0 | 0 | 0 | 0 | 0 | 7250 | 35.4819 | -35.4819 | 35.4819 | con rod length | 146.25
1 | 0.0099237 | 0.019844 | 0.86323 | 0.017453
2 | 0.039689 | 0.039676 | 1.7259 | 0.034907
3 | 0.089276 | 0.059483 | 2.5875 | 0.05236
4 | 0.15865 | 0.079251 | 3.4474 | 0.069813
5 | 0.24778 | 0.09897 | 4.3052 | 0.087266
6 | 0.35659 | 0.11863 | 5.1602 | 0.10472
7 | 0.48503 | 0.13821 | 6.0119 | 0.12217
8 | 0.633 | 0.1577 | 6.8599 | 0.13963
9 | 0.80043 | 0.17709 | 7.7035 | 0.15708
10 | 0.98719 | 0.19637 | 8.5422 | 0.17453
11 | 1.1932 | 0.21553 | 9.3755 | 0.19199
12 | 1.4182 | 0.23455 | 10.2028 | 0.20944
13 | 1.6623 | 0.25342 | 11.0238 | 0.22689
14 | 1.9251 | 0.27213 | 11.8378 | 0.24435
15 | 2.2065 | 0.29067 | 12.6443 | 0.2618
16 | 2.5064 | 0.30903 | 13.4429 | 0.27925
17 | 2.8246 | 0.3272 | 14.2331 | 0.29671
18 | 3.1608 | 0.34516 | 15.0144 | 0.31416
19 | 3.5149 | 0.3629 | 15.7862 | 0.33161
20 | 3.8866 | 0.38042 | 16.5483 | 0.34907
21 | 4.2758 | 0.3977 | 17.3 | 0.36652
22 | 4.682 | 0.41473 | 18.0409 | 0.38397
23 | 5.1052 | 0.43151 | 18.7707 | 0.40143
24 | 5.5451 | 0.44802 | 19.4889 | 0.41888
25 | 6.0013 | 0.46425 | 20.1951 | 0.43633
26 | 6.4736 | 0.4802 | 20.8888 | 0.45379
27 | 6.9617 | 0.49586 | 21.5697 | 0.47124
28 | 7.4653 | 0.51121 | 22.2374 | 0.48869
29 | 7.9841 | 0.52624 | 22.8916 | 0.50615
30 | 8.5178 | 0.54096 | 23.5318 | 0.5236
31 | 9.066 | 0.55535 | 24.1578 | 0.54105
32 | 9.6285 | 0.56941 | 24.7692 | 0.55851
33 | 10.2048 | 0.58312 | 25.3657 | 0.57596
34 | 10.7947 | 0.59648 | 25.947 | 0.59341
35 | 11.3978 | 0.60949 | 26.5128 | 0.61087
36 | 12.0137 | 0.62213 | 27.0628 | 0.62832
37 | 12.6421 | 0.63441 | 27.5968 | 0.64577
38 | 13.2825 | 0.64631 | 28.1146 | 0.66323
39 | 13.9347 | 0.65783 | 28.6158 | 0.68068
40 | 14.5982 | 0.66897 | 29.1003 | 0.69813
41 | 15.2726 | 0.67972 | 29.5678 | 0.71558
42 | 15.9576 | 0.69007 | 30.0183 | 0.73304
43 | 16.6528 | 0.70003 | 30.4514 | 0.75049
44 | 17.3577 | 0.70959 | 30.8671 | 0.76794
45 | 18.0719 | 0.71874 | 31.2653 | 0.7854
46 | 18.7952 | 0.72749 | 31.6457 | 0.80285
47 | 19.5269 | 0.73582 | 32.0083 | 0.8203
48 | 20.2668 | 0.74375 | 32.353 | 0.83776
49 | 21.0144 | 0.75126 | 32.6796 | 0.85521
50 | 21.7693 | 0.75835 | 32.9883 | 0.87266
51 | 22.5311 | 0.76503 | 33.2788 | 0.89012
52 | 23.2994 | 0.77129 | 33.5511 | 0.90757
53 | 24.0737 | 0.77713 | 33.8053 | 0.92502
54 | 24.8536 | 0.78256 | 34.0414 | 0.94248
55 | 25.6388 | 0.78757 | 34.2592 | 0.95993
56 | 26.4288 | 0.79216 | 34.459 | 0.97738
57 | 27.2231 | 0.79634 | 34.6406 | 0.99484
58 | 28.0215 | 0.8001 | 34.8043 | 1.0123
59 | 28.8233 | 0.80345 | 34.9499 | 1.0297
60 | 29.6283 | 0.80638 | 35.0777 | 1.0472
61 | 30.4361 | 0.80891 | 35.1877 | 1.0647
62 | 31.2462 | 0.81104 | 35.2801 | 1.0821
63 | 32.0582 | 0.81276 | 35.3549 | 1.0996
64 | 32.8717 | 0.81408 | 35.4123 | 1.117
65 | 33.6863 | 0.815 | 35.4525 | 1.1345
66 | 34.5017 | 0.81553 | 35.4756 | 1.1519
67 | 35.3174 | 0.81567 | 35.4819 | 1.1694
68 | 36.133 | 0.81543 | 35.4714 | 1.1868
69 | 36.9483 | 0.81481 | 35.4444 | 1.2043
70 | 37.7627 | 0.81382 | 35.4012 | 1.2217
71 | 38.5759 | 0.81246 | 35.3419 | 1.2392
72 | 39.3876 | 0.81073 | 35.2668 | 1.2566
73 | 40.1974 | 0.80865 | 35.1762 | 1.2741
74 | 41.0049 | 0.80621 | 35.0702 | 1.2915
75 | 41.8098 | 0.80343 | 34.9493 | 1.309
76 | 42.6117 | 0.80031 | 34.8136 | 1.3265
77 | 43.4104 | 0.79686 | 34.6634 | 1.3439
78 | 44.2055 | 0.79308 | 34.4991 | 1.3614
79 | 44.9966 | 0.78899 | 34.321 | 1.3788
80 | 45.7834 | 0.78458 | 34.1293 | 1.3963
81 | 46.5657 | 0.77987 | 33.9245 | 1.4137
82 | 47.3432 | 0.77487 | 33.7067 | 1.4312
83 | 48.1155 | 0.76957 | 33.4765 | 1.4486
84 | 48.8823 | 0.764 | 33.2341 | 1.4661
85 | 49.6435 | 0.75816 | 32.9798 | 1.4835
86 | 50.3986 | 0.75205 | 32.7141 | 1.501
87 | 51.1476 | 0.74568 | 32.4373 | 1.5184
88 | 51.89 | 0.73907 | 32.1497 | 1.5359
89 | 52.6257 | 0.73223 | 31.8518 | 1.5533
90 | 53.3545 | 0.72515 | 31.5439 | 1.5708
91 | 54.076 | 0.71785 | 31.2264 | 1.5882
92 | 54.7902 | 0.71034 | 30.8997 | 1.6057
93 | 55.4967 | 0.70262 | 30.5641 | 1.6232
94 | 56.1954 | 0.69471 | 30.22 | 1.6406
95 | 56.8861 | 0.68662 | 29.8679 | 1.6581
96 | 57.5686 | 0.67835 | 29.5082 | 1.6755
97 | 58.2428 | 0.66991 | 29.1411 | 1.693
98 | 58.9085 | 0.66131 | 28.7671 | 1.7104
99 | 59.5654 | 0.65257 | 28.3867 | 1.7279
100 | 60.2136 | 0.64368 | 28.0001 | 1.7453
101 | 60.8528 | 0.63466 | 27.6078 | 1.7628
102 | 61.4829 | 0.62552 | 27.2101 | 1.7802
103 | 62.1038 | 0.61626 | 26.8075 | 1.7977
104 | 62.7154 | 0.6069 | 26.4003 | 1.8151
105 | 63.3176 | 0.59745 | 25.9889 | 1.8326
106 | 63.9103 | 0.5879 | 25.5737 | 1.85
107 | 64.4934 | 0.57828 | 25.155 | 1.8675
108 | 65.0669 | 0.56858 | 24.7333 | 1.885
109 | 65.6306 | 0.55882 | 24.3088 | 1.9024
110 | 66.1845 | 0.54901 | 23.882 | 1.9199
111 | 66.7286 | 0.53915 | 23.4531 | 1.9373
112 | 67.2628 | 0.52926 | 23.0226 | 1.9548
113 | 67.7871 | 0.51933 | 22.5908 | 1.9722
114 | 68.3015 | 0.50938 | 22.158 | 1.9897
115 | 68.8059 | 0.49941 | 21.7245 | 2.0071
116 | 69.3003 | 0.48944 | 21.2906 | 2.0246
117 | 69.7848 | 0.47947 | 20.8568 | 2.042
118 | 70.2593 | 0.4695 | 20.4232 | 2.0595
119 | 70.7238 | 0.45954 | 19.9901 | 2.0769
120 | 71.1783 | 0.44961 | 19.5579 | 2.0944
121 | 71.623 | 0.4397 | 19.1269 | 2.1118
122 | 72.0577 | 0.42982 | 18.6973 | 2.1293
123 | 72.4826 | 0.41998 | 18.2693 | 2.1468
124 | 72.8977 | 0.41019 | 17.8432 | 2.1642
125 | 73.303 | 0.40044 | 17.4193 | 2.1817
126 | 73.6986 | 0.39075 | 16.9978 | 2.1991
127 | 74.0845 | 0.38112 | 16.5789 | 2.2166
128 | 74.4608 | 0.37156 | 16.1628 | 2.234
129 | 74.8276 | 0.36206 | 15.7497 | 2.2515
130 | 75.185 | 0.35264 | 15.3398 | 2.2689
131 | 75.5329 | 0.3433 | 14.9334 | 2.2864
132 | 75.8716 | 0.33403 | 14.5304 | 2.3038
133 | 76.201 | 0.32486 | 14.1312 | 2.3213
134 | 76.5213 | 0.31577 | 13.7359 | 2.3387
135 | 76.8325 | 0.30677 | 13.3446 | 2.3562
136 | 77.1348 | 0.29787 | 12.9574 | 2.3736
137 | 77.4283 | 0.28907 | 12.5744 | 2.3911
138 | 77.7129 | 0.28036 | 12.1957 | 2.4086
139 | 77.989 | 0.27176 | 11.8215 | 2.426
140 | 78.2565 | 0.26326 | 11.4518 | 2.4435
141 | 78.5155 | 0.25487 | 11.0867 | 2.4609
142 | 78.7662 | 0.24658 | 10.7262 | 2.4784
143 | 79.0087 | 0.2384 | 10.3704 | 2.4958
144 | 79.243 | 0.23033 | 10.0193 | 2.5133
145 | 79.4693 | 0.22237 | 9.6729 | 2.5307
146 | 79.6877 | 0.21451 | 9.3312 | 2.5482
147 | 79.8983 | 0.20677 | 8.9944 | 2.5656
148 | 80.1013 | 0.19913 | 8.6622 | 2.5831
149 | 80.2966 | 0.1916 | 8.3348 | 2.6005
150 | 80.4845 | 0.18419 | 8.0121 | 2.618
151 | 80.665 | 0.17687 | 7.694 | 2.6354
152 | 80.8382 | 0.16967 | 7.3805 | 2.6529
153 | 81.0043 | 0.16256 | 7.0716 | 2.6704
154 | 81.1633 | 0.15557 | 6.7671 | 2.6878
155 | 81.3154 | 0.14867 | 6.467 | 2.7053
156 | 81.4607 | 0.14187 | 6.1712 | 2.7227
157 | 81.5992 | 0.13516 | 5.8797 | 2.7402
158 | 81.731 | 0.12856 | 5.5922 | 2.7576
159 | 81.8563 | 0.12204 | 5.3087 | 2.7751
160 | 81.9751 | 0.11561 | 5.0291 | 2.7925
161 | 82.0875 | 0.10927 | 4.7532 | 2.81
162 | 82.1936 | 0.10301 | 4.4808 | 2.8274
163 | 82.2935 | 0.096827 | 4.212 | 2.8449
164 | 82.3873 | 0.090722 | 3.9464 | 2.8623
165 | 82.475 | 0.08469 | 3.684 | 2.8798
166 | 82.5567 | 0.078725 | 3.4245 | 2.8972
167 | 82.6324 | 0.072825 | 3.1679 | 2.9147
168 | 82.7023 | 0.066985 | 2.9138 | 2.9322
169 | 82.7664 | 0.061201 | 2.6623 | 2.9496
170 | 82.8247 | 0.05547 | 2.4129 | 2.9671
171 | 82.8773 | 0.049785 | 2.1657 | 2.9845
172 | 82.9243 | 0.044144 | 1.9203 | 3.002
173 | 82.9656 | 0.038541 | 1.6765 | 3.0194
174 | 83.0014 | 0.032972 | 1.4343 | 3.0369
175 | 83.0316 | 0.027432 | 1.1933 | 3.0543
176 | 83.0562 | 0.021916 | 0.95335 | 3.0718
177 | 83.0754 | 0.01642 | 0.71427 | 3.0892
178 | 83.0891 | 0.010939 | 0.47582 | 3.1067
179 | 83.0973 | 0.0054668 | 0.23781 | 3.1241
180 | 83.1 | 0 | 0 | 3.1416
181 | 83.0973 | -0.0054668 | -0.23781 | 3.159
182 | 83.0891 | -0.010939 | -0.47582 | 3.1765
183 | 83.0754 | -0.01642 | -0.71427 | 3.194
184 | 83.0562 | -0.021916 | -0.95335 | 3.2114
185 | 83.0316 | -0.027432 | -1.1933 | 3.2289
186 | 83.0014 | -0.032972 | -1.4343 | 3.2463
187 | 82.9656 | -0.038541 | -1.6765 | 3.2638
188 | 82.9243 | -0.044144 | -1.9203 | 3.2812
189 | 82.8773 | -0.049785 | -2.1657 | 3.2987
190 | 82.8247 | -0.05547 | -2.4129 | 3.3161
191 | 82.7664 | -0.061201 | -2.6623 | 3.3336
192 | 82.7023 | -0.066985 | -2.9138 | 3.351
193 | 82.6324 | -0.072825 | -3.1679 | 3.3685
194 | 82.5567 | -0.078725 | -3.4245 | 3.3859
195 | 82.475 | -0.08469 | -3.684 | 3.4034
196 | 82.3873 | -0.090722 | -3.9464 | 3.4208
197 | 82.2935 | -0.096827 | -4.212 | 3.4383
198 | 82.1936 | -0.10301 | -4.4808 | 3.4558
199 | 82.0875 | -0.10927 | -4.7532 | 3.4732
200 | 81.9751 | -0.11561 | -5.0291 | 3.4907
201 | 81.8563 | -0.12204 | -5.3087 | 3.5081
202 | 81.731 | -0.12856 | -5.5922 | 3.5256
203 | 81.5992 | -0.13516 | -5.8797 | 3.543
204 | 81.4607 | -0.14187 | -6.1712 | 3.5605
205 | 81.3154 | -0.14867 | -6.467 | 3.5779
206 | 81.1633 | -0.15557 | -6.7671 | 3.5954
207 | 81.0043 | -0.16256 | -7.0716 | 3.6128
208 | 80.8382 | -0.16967 | -7.3805 | 3.6303
209 | 80.665 | -0.17687 | -7.694 | 3.6477
210 | 80.4845 | -0.18419 | -8.0121 | 3.6652
211 | 80.2966 | -0.1916 | -8.3348 | 3.6826
212 | 80.1013 | -0.19913 | -8.6622 | 3.7001
213 | 79.8983 | -0.20677 | -8.9944 | 3.7176
214 | 79.6877 | -0.21451 | -9.3312 | 3.735
215 | 79.4693 | -0.22237 | -9.6729 | 3.7525
216 | 79.243 | -0.23033 | -10.0193 | 3.7699
217 | 79.0087 | -0.2384 | -10.3704 | 3.7874
218 | 78.7662 | -0.24658 | -10.7262 | 3.8048
219 | 78.5155 | -0.25487 | -11.0867 | 3.8223
220 | 78.2565 | -0.26326 | -11.4518 | 3.8397
221 | 77.989 | -0.27176 | -11.8215 | 3.8572
222 | 77.7129 | -0.28036 | -12.1957 | 3.8746
223 | 77.4283 | -0.28907 | -12.5744 | 3.8921
224 | 77.1348 | -0.29787 | -12.9574 | 3.9095
225 | 76.8325 | -0.30677 | -13.3446 | 3.927
226 | 76.5213 | -0.31577 | -13.7359 | 3.9444
227 | 76.201 | -0.32486 | -14.1312 | 3.9619
228 | 75.8716 | -0.33403 | -14.5304 | 3.9794
229 | 75.5329 | -0.3433 | -14.9334 | 3.9968
230 | 75.185 | -0.35264 | -15.3398 | 4.0143
231 | 74.8276 | -0.36206 | -15.7497 | 4.0317
232 | 74.4608 | -0.37156 | -16.1628 | 4.0492
233 | 74.0845 | -0.38112 | -16.5789 | 4.0666
234 | 73.6986 | -0.39075 | -16.9978 | 4.0841
235 | 73.303 | -0.40044 | -17.4193 | 4.1015
236 | 72.8977 | -0.41019 | -17.8432 | 4.119
237 | 72.4826 | -0.41998 | -18.2693 | 4.1364
238 | 72.0577 | -0.42982 | -18.6973 | 4.1539
239 | 71.623 | -0.4397 | -19.1269 | 4.1713
240 | 71.1783 | -0.44961 | -19.5579 | 4.1888
241 | 70.7238 | -0.45954 | -19.9901 | 4.2062
242 | 70.2593 | -0.4695 | -20.4232 | 4.2237
243 | 69.7848 | -0.47947 | -20.8568 | 4.2412
244 | 69.3003 | -0.48944 | -21.2906 | 4.2586
245 | 68.8059 | -0.49941 | -21.7245 | 4.2761
246 | 68.3015 | -0.50938 | -22.158 | 4.2935
247 | 67.7871 | -0.51933 | -22.5908 | 4.311
248 | 67.2628 | -0.52926 | -23.0226 | 4.3284
249 | 66.7286 | -0.53915 | -23.4531 | 4.3459
250 | 66.1845 | -0.54901 | -23.882 | 4.3633
251 | 65.6306 | -0.55882 | -24.3088 | 4.3808
252 | 65.0669 | -0.56858 | -24.7333 | 4.3982
253 | 64.4934 | -0.57828 | -25.155 | 4.4157
254 | 63.9103 | -0.5879 | -25.5737 | 4.4331
255 | 63.3176 | -0.59745 | -25.9889 | 4.4506
256 | 62.7154 | -0.6069 | -26.4003 | 4.468
257 | 62.1038 | -0.61626 | -26.8075 | 4.4855
258 | 61.4829 | -0.62552 | -27.2101 | 4.5029
259 | 60.8528 | -0.63466 | -27.6078 | 4.5204
260 | 60.2136 | -0.64368 | -28.0001 | 4.5379
261 | 59.5654 | -0.65257 | -28.3867 | 4.5553
262 | 58.9085 | -0.66131 | -28.7671 | 4.5728
263 | 58.2428 | -0.66991 | -29.1411 | 4.5902
264 | 57.5686 | -0.67835 | -29.5082 | 4.6077
265 | 56.8861 | -0.68662 | -29.8679 | 4.6251
266 | 56.1954 | -0.69471 | -30.22 | 4.6426
267 | 55.4967 | -0.70262 | -30.5641 | 4.66
268 | 54.7902 | -0.71034 | -30.8997 | 4.6775
269 | 54.076 | -0.71785 | -31.2264 | 4.6949
270 | 53.3545 | -0.72515 | -31.5439 | 4.7124
271 | 52.6257 | -0.73223 | -31.8518 | 4.7298
272 | 51.89 | -0.73907 | -32.1497 | 4.7473
273 | 51.1476 | -0.74568 | -32.4373 | 4.7647
274 | 50.3986 | -0.75205 | -32.7141 | 4.7822
275 | 49.6435 | -0.75816 | -32.9798 | 4.7997
276 | 48.8823 | -0.764 | -33.2341 | 4.8171
277 | 48.1155 | -0.76957 | -33.4765 | 4.8346
278 | 47.3432 | -0.77487 | -33.7067 | 4.852
279 | 46.5657 | -0.77987 | -33.9245 | 4.8695
280 | 45.7834 | -0.78458 | -34.1293 | 4.8869
281 | 44.9966 | -0.78899 | -34.321 | 4.9044
282 | 44.2055 | -0.79308 | -34.4991 | 4.9218
283 | 43.4104 | -0.79686 | -34.6634 | 4.9393
284 | 42.6117 | -0.80031 | -34.8136 | 4.9567
285 | 41.8098 | -0.80343 | -34.9493 | 4.9742
286 | 41.0049 | -0.80621 | -35.0702 | 4.9916
287 | 40.1974 | -0.80865 | -35.1762 | 5.0091
288 | 39.3876 | -0.81073 | -35.2668 | 5.0265
289 | 38.5759 | -0.81246 | -35.3419 | 5.044
290 | 37.7627 | -0.81382 | -35.4012 | 5.0615
291 | 36.9483 | -0.81481 | -35.4444 | 5.0789
292 | 36.133 | -0.81543 | -35.4714 | 5.0964
293 | 35.3174 | -0.81567 | -35.4819 | 5.1138
294 | 34.5017 | -0.81553 | -35.4756 | 5.1313
295 | 33.6863 | -0.815 | -35.4525 | 5.1487
296 | 32.8717 | -0.81408 | -35.4123 | 5.1662
297 | 32.0582 | -0.81276 | -35.3549 | 5.1836
298 | 31.2462 | -0.81104 | -35.2801 | 5.2011
299 | 30.4361 | -0.80891 | -35.1877 | 5.2185
300 | 29.6283 | -0.80638 | -35.0777 | 5.236
301 | 28.8233 | -0.80345 | -34.9499 | 5.2534
302 | 28.0215 | -0.8001 | -34.8043 | 5.2709
303 | 27.2231 | -0.79634 | -34.6406 | 5.2883
304 | 26.4288 | -0.79216 | -34.459 | 5.3058
305 | 25.6388 | -0.78757 | -34.2592 | 5.3233
306 | 24.8536 | -0.78256 | -34.0414 | 5.3407
307 | 24.0737 | -0.77713 | -33.8053 | 5.3582
308 | 23.2994 | -0.77129 | -33.5511 | 5.3756
309 | 22.5311 | -0.76503 | -33.2788 | 5.3931
310 | 21.7693 | -0.75835 | -32.9883 | 5.4105
311 | 21.0144 | -0.75126 | -32.6796 | 5.428
312 | 20.2668 | -0.74375 | -32.353 | 5.4454
313 | 19.5269 | -0.73582 | -32.0083 | 5.4629
314 | 18.7952 | -0.72749 | -31.6457 | 5.4803
315 | 18.0719 | -0.71874 | -31.2653 | 5.4978
316 | 17.3577 | -0.70959 | -30.8671 | 5.5152
317 | 16.6528 | -0.70003 | -30.4514 | 5.5327
318 | 15.9576 | -0.69007 | -30.0183 | 5.5501
319 | 15.2726 | -0.67972 | -29.5678 | 5.5676
320 | 14.5982 | -0.66897 | -29.1003 | 5.5851
321 | 13.9347 | -0.65783 | -28.6158 | 5.6025
322 | 13.2825 | -0.64631 | -28.1146 | 5.62
323 | 12.6421 | -0.63441 | -27.5968 | 5.6374
324 | 12.0137 | -0.62213 | -27.0628 | 5.6549
325 | 11.3978 | -0.60949 | -26.5128 | 5.6723
326 | 10.7947 | -0.59648 | -25.947 | 5.6898
327 | 10.2048 | -0.58312 | -25.3657 | 5.7072
328 | 9.6285 | -0.56941 | -24.7692 | 5.7247
329 | 9.066 | -0.55535 | -24.1578 | 5.7421
330 | 8.5178 | -0.54096 | -23.5318 | 5.7596
331 | 7.9841 | -0.52624 | -22.8916 | 5.777
332 | 7.4653 | -0.51121 | -22.2374 | 5.7945
333 | 6.9617 | -0.49586 | -21.5697 | 5.8119
334 | 6.4736 | -0.4802 | -20.8888 | 5.8294
335 | 6.0013 | -0.46425 | -20.1951 | 5.8469
336 | 5.5451 | -0.44802 | -19.4889 | 5.8643
337 | 5.1052 | -0.43151 | -18.7707 | 5.8818
338 | 4.682 | -0.41473 | -18.0409 | 5.8992
339 | 4.2758 | -0.3977 | -17.3 | 5.9167
340 | 3.8866 | -0.38042 | -16.5483 | 5.9341
341 | 3.5149 | -0.3629 | -15.7862 | 5.9516
342 | 3.1608 | -0.34516 | -15.0144 | 5.969
343 | 2.8246 | -0.3272 | -14.2331 | 5.9865
344 | 2.5064 | -0.30903 | -13.4429 | 6.0039
345 | 2.2065 | -0.29067 | -12.6443 | 6.0214
346 | 1.9251 | -0.27213 | -11.8378 | 6.0388
347 | 1.6623 | -0.25342 | -11.0238 | 6.0563
348 | 1.4182 | -0.23455 | -10.2028 | 6.0737
349 | 1.1932 | -0.21553 | -9.3755 | 6.0912
350 | 0.98719 | -0.19637 | -8.5422 | 6.1087
351 | 0.80043 | -0.17709 | -7.7035 | 6.1261
352 | 0.633 | -0.1577 | -6.8599 | 6.1436
353 | 0.48503 | -0.13821 | -6.0119 | 6.161
354 | 0.35659 | -0.11863 | -5.1602 | 6.1785
355 | 0.24778 | -0.09897 | -4.3052 | 6.1959
356 | 0.15865 | -0.079251 | -3.4474 | 6.2134
357 | 0.089276 | -0.059483 | -2.5875 | 6.2308
358 | 0.039689 | -0.039676 | -1.7259 | 6.2483
359 | 0.0099237 | -0.019844 | -0.86323 | 6.2657
360 | 0 | 0 | 0 | 6.2832
361 | 0.0099237 | 0.019844 | 0.86323 | 6.3006
362 | 0.039689 | 0.039676 | 1.7259 | 6.3181
363 | 0.089276 | 0.059483 | 2.5875 | 6.3355
364 | 0.15865 | 0.079251 | 3.4474 | 6.353
365 | 0.24778 | 0.09897 | 4.3052 | 6.3705
366 | 0.35659 | 0.11863 | 5.1602 | 6.3879
367 | 0.48503 | 0.13821 | 6.0119 | 6.4054
368 | 0.633 | 0.1577 | 6.8599 | 6.4228
369 | 0.80043 | 0.17709 | 7.7035 | 6.4403
370 | 0.98719 | 0.19637 | 8.5422 | 6.4577
371 | 1.1932 | 0.21553 | 9.3755 | 6.4752
372 | 1.4182 | 0.23455 | 10.2028 | 6.4926
373 | 1.6623 | 0.25342 | 11.0238 | 6.5101
374 | 1.9251 | 0.27213 | 11.8378 | 6.5275
375 | 2.2065 | 0.29067 | 12.6443 | 6.545
376 | 2.5064 | 0.30903 | 13.4429 | 6.5624
377 | 2.8246 | 0.3272 | 14.2331 | 6.5799
378 | 3.1608 | 0.34516 | 15.0144 | 6.5973
379 | 3.5149 | 0.3629 | 15.7862 | 6.6148
380 | 3.8866 | 0.38042 | 16.5483 | 6.6323
381 | 4.2758 | 0.3977 | 17.3 | 6.6497
382 | 4.682 | 0.41473 | 18.0409 | 6.6672
383 | 5.1052 | 0.43151 | 18.7707 | 6.6846
384 | 5.5451 | 0.44802 | 19.4889 | 6.7021
385 | 6.0013 | 0.46425 | 20.1951 | 6.7195
386 | 6.4736 | 0.4802 | 20.8888 | 6.737
387 | 6.9617 | 0.49586 | 21.5697 | 6.7544
388 | 7.4653 | 0.51121 | 22.2374 | 6.7719
389 | 7.9841 | 0.52624 | 22.8916 | 6.7893
390 | 8.5178 | 0.54096 | 23.5318 | 6.8068
391 | 9.066 | 0.55535 | 24.1578 | 6.8242
392 | 9.6285 | 0.56941 | 24.7692 | 6.8417
393 | 10.2048 | 0.58312 | 25.3657 | 6.8591
394 | 10.7947 | 0.59648 | 25.947 | 6.8766
395 | 11.3978 | 0.60949 | 26.5128 | 6.8941
396 | 12.0137 | 0.62213 | 27.0628 | 6.9115
397 | 12.6421 | 0.63441 | 27.5968 | 6.929
398 | 13.2825 | 0.64631 | 28.1146 | 6.9464
399 | 13.9347 | 0.65783 | 28.6158 | 6.9639
400 | 14.5982 | 0.66897 | 29.1003 | 6.9813
401 | 15.2726 | 0.67972 | 29.5678 | 6.9988
402 | 15.9576 | 0.69007 | 30.0183 | 7.0162
403 | 16.6528 | 0.70003 | 30.4514 | 7.0337
404 | 17.3577 | 0.70959 | 30.8671 | 7.0511
405 | 18.0719 | 0.71874 | 31.2653 | 7.0686
406 | 18.7952 | 0.72749 | 31.6457 | 7.086
407 | 19.5269 | 0.73582 | 32.0083 | 7.1035
408 | 20.2668 | 0.74375 | 32.353 | 7.1209
409 | 21.0144 | 0.75126 | 32.6796 | 7.1384
410 | 21.7693 | 0.75835 | 32.9883 | 7.1558
411 | 22.5311 | 0.76503 | 33.2788 | 7.1733
412 | 23.2994 | 0.77129 | 33.5511 | 7.1908
413 | 24.0737 | 0.77713 | 33.8053 | 7.2082
414 | 24.8536 | 0.78256 | 34.0414 | 7.2257
415 | 25.6388 | 0.78757 | 34.2592 | 7.2431
416 | 26.4288 | 0.79216 | 34.459 | 7.2606
417 | 27.2231 | 0.79634 | 34.6406 | 7.278
418 | 28.0215 | 0.8001 | 34.8043 | 7.2955
419 | 28.8233 | 0.80345 | 34.9499 | 7.3129
420 | 29.6283 | 0.80638 | 35.0777 | 7.3304
421 | 30.4361 | 0.80891 | 35.1877 | 7.3478
422 | 31.2462 | 0.81104 | 35.2801 | 7.3653
423 | 32.0582 | 0.81276 | 35.3549 | 7.3827
424 | 32.8717 | 0.81408 | 35.4123 | 7.4002
425 | 33.6863 | 0.815 | 35.4525 | 7.4176
426 | 34.5017 | 0.81553 | 35.4756 | 7.4351
427 | 35.3174 | 0.81567 | 35.4819 | 7.4526
428 | 36.133 | 0.81543 | 35.4714 | 7.47
429 | 36.9483 | 0.81481 | 35.4444 | 7.4875
430 | 37.7627 | 0.81382 | 35.4012 | 7.5049
431 | 38.5759 | 0.81246 | 35.3419 | 7.5224
432 | 39.3876 | 0.81073 | 35.2668 | 7.5398
433 | 40.1974 | 0.80865 | 35.1762 | 7.5573
434 | 41.0049 | 0.80621 | 35.0702 | 7.5747
435 | 41.8098 | 0.80343 | 34.9493 | 7.5922
436 | 42.6117 | 0.80031 | 34.8136 | 7.6096
437 | 43.4104 | 0.79686 | 34.6634 | 7.6271
438 | 44.2055 | 0.79308 | 34.4991 | 7.6445
439 | 44.9966 | 0.78899 | 34.321 | 7.662
440 | 45.7834 | 0.78458 | 34.1293 | 7.6794
441 | 46.5657 | 0.77987 | 33.9245 | 7.6969
442 | 47.3432 | 0.77487 | 33.7067 | 7.7144
443 | 48.1155 | 0.76957 | 33.4765 | 7.7318
444 | 48.8823 | 0.764 | 33.2341 | 7.7493
445 | 49.6435 | 0.75816 | 32.9798 | 7.7667
446 | 50.3986 | 0.75205 | 32.7141 | 7.7842
447 | 51.1476 | 0.74568 | 32.4373 | 7.8016
448 | 51.89 | 0.73907 | 32.1497 | 7.8191
449 | 52.6257 | 0.73223 | 31.8518 | 7.8365
450 | 53.3545 | 0.72515 | 31.5439 | 7.854
451 | 54.076 | 0.71785 | 31.2264 | 7.8714
452 | 54.7902 | 0.71034 | 30.8997 | 7.8889
453 | 55.4967 | 0.70262 | 30.5641 | 7.9063
454 | 56.1954 | 0.69471 | 30.22 | 7.9238
455 | 56.8861 | 0.68662 | 29.8679 | 7.9412
456 | 57.5686 | 0.67835 | 29.5082 | 7.9587
457 | 58.2428 | 0.66991 | 29.1411 | 7.9762
458 | 58.9085 | 0.66131 | 28.7671 | 7.9936
459 | 59.5654 | 0.65257 | 28.3867 | 8.0111
460 | 60.2136 | 0.64368 | 28.0001 | 8.0285
461 | 60.8528 | 0.63466 | 27.6078 | 8.046
462 | 61.4829 | 0.62552 | 27.2101 | 8.0634
463 | 62.1038 | 0.61626 | 26.8075 | 8.0809
464 | 62.7154 | 0.6069 | 26.4003 | 8.0983
465 | 63.3176 | 0.59745 | 25.9889 | 8.1158
466 | 63.9103 | 0.5879 | 25.5737 | 8.1332
467 | 64.4934 | 0.57828 | 25.155 | 8.1507
468 | 65.0669 | 0.56858 | 24.7333 | 8.1681
469 | 65.6306 | 0.55882 | 24.3088 | 8.1856
470 | 66.1845 | 0.54901 | 23.882 | 8.203
471 | 66.7286 | 0.53915 | 23.4531 | 8.2205
472 | 67.2628 | 0.52926 | 23.0226 | 8.238
473 | 67.7871 | 0.51933 | 22.5908 | 8.2554
474 | 68.3015 | 0.50938 | 22.158 | 8.2729
475 | 68.8059 | 0.49941 | 21.7245 | 8.2903
476 | 69.3003 | 0.48944 | 21.2906 | 8.3078
477 | 69.7848 | 0.47947 | 20.8568 | 8.3252
478 | 70.2593 | 0.4695 | 20.4232 | 8.3427
479 | 70.7238 | 0.45954 | 19.9901 | 8.3601
480 | 71.1783 | 0.44961 | 19.5579 | 8.3776
481 | 71.623 | 0.4397 | 19.1269 | 8.395
482 | 72.0577 | 0.42982 | 18.6973 | 8.4125
483 | 72.4826 | 0.41998 | 18.2693 | 8.4299
484 | 72.8977 | 0.41019 | 17.8432 | 8.4474
485 | 73.303 | 0.40044 | 17.4193 | 8.4648
486 | 73.6986 | 0.39075 | 16.9978 | 8.4823
487 | 74.0845 | 0.38112 | 16.5789 | 8.4998
488 | 74.4608 | 0.37156 | 16.1628 | 8.5172
489 | 74.8276 | 0.36206 | 15.7497 | 8.5347
490 | 75.185 | 0.35264 | 15.3398 | 8.5521
491 | 75.5329 | 0.3433 | 14.9334 | 8.5696
492 | 75.8716 | 0.33403 | 14.5304 | 8.587
493 | 76.201 | 0.32486 | 14.1312 | 8.6045
494 | 76.5213 | 0.31577 | 13.7359 | 8.6219
495 | 76.8325 | 0.30677 | 13.3446 | 8.6394
496 | 77.1348 | 0.29787 | 12.9574 | 8.6568
497 | 77.4283 | 0.28907 | 12.5744 | 8.6743
498 | 77.7129 | 0.28036 | 12.1957 | 8.6917
499 | 77.989 | 0.27176 | 11.8215 | 8.7092
500 | 78.2565 | 0.26326 | 11.4518 | 8.7266
501 | 78.5155 | 0.25487 | 11.0867 | 8.7441
502 | 78.7662 | 0.24658 | 10.7262 | 8.7616
503 | 79.0087 | 0.2384 | 10.3704 | 8.779
504 | 79.243 | 0.23033 | 10.0193 | 8.7965
505 | 79.4693 | 0.22237 | 9.6729 | 8.8139
506 | 79.6877 | 0.21451 | 9.3312 | 8.8314
507 | 79.8983 | 0.20677 | 8.9944 | 8.8488
508 | 80.1013 | 0.19913 | 8.6622 | 8.8663
509 | 80.2966 | 0.1916 | 8.3348 | 8.8837
510 | 80.4845 | 0.18419 | 8.0121 | 8.9012
511 | 80.665 | 0.17687 | 7.694 | 8.9186
512 | 80.8382 | 0.16967 | 7.3805 | 8.9361
513 | 81.0043 | 0.16256 | 7.0716 | 8.9535
514 | 81.1633 | 0.15557 | 6.7671 | 8.971
515 | 81.3154 | 0.14867 | 6.467 | 8.9884
516 | 81.4607 | 0.14187 | 6.1712 | 9.0059
517 | 81.5992 | 0.13516 | 5.8797 | 9.0234
518 | 81.731 | 0.12856 | 5.5922 | 9.0408
519 | 81.8563 | 0.12204 | 5.3087 | 9.0583
520 | 81.9751 | 0.11561 | 5.0291 | 9.0757
521 | 82.0875 | 0.10927 | 4.7532 | 9.0932
522 | 82.1936 | 0.10301 | 4.4808 | 9.1106
523 | 82.2935 | 0.096827 | 4.212 | 9.1281
524 | 82.3873 | 0.090722 | 3.9464 | 9.1455
525 | 82.475 | 0.08469 | 3.684 | 9.163
526 | 82.5567 | 0.078725 | 3.4245 | 9.1804
527 | 82.6324 | 0.072825 | 3.1679 | 9.1979
528 | 82.7023 | 0.066985 | 2.9138 | 9.2153
529 | 82.7664 | 0.061201 | 2.6623 | 9.2328
530 | 82.8247 | 0.05547 | 2.4129 | 9.2502
531 | 82.8773 | 0.049785 | 2.1657 | 9.2677
532 | 82.9243 | 0.044144 | 1.9203 | 9.2852
533 | 82.9656 | 0.038541 | 1.6765 | 9.3026
534 | 83.0014 | 0.032972 | 1.4343 | 9.3201
535 | 83.0316 | 0.027432 | 1.1933 | 9.3375
536 | 83.0562 | 0.021916 | 0.95335 | 9.355
537 | 83.0754 | 0.01642 | 0.71427 | 9.3724
538 | 83.0891 | 0.010939 | 0.47582 | 9.3899
539 | 83.0973 | 0.0054668 | 0.23781 | 9.4073
540 | 83.1 | 0 | 0 | 9.4248
541 | 83.0973 | -0.0054668 | -0.23781 | 9.4422
542 | 83.0891 | -0.010939 | -0.47582 | 9.4597
543 | 83.0754 | -0.01642 | -0.71427 | 9.4771
544 | 83.0562 | -0.021916 | -0.95335 | 9.4946
545 | 83.0316 | -0.027432 | -1.1933 | 9.512
546 | 83.0014 | -0.032972 | -1.4343 | 9.5295
547 | 82.9656 | -0.038541 | -1.6765 | 9.547
548 | 82.9243 | -0.044144 | -1.9203 | 9.5644
549 | 82.8773 | -0.049785 | -2.1657 | 9.5819
550 | 82.8247 | -0.05547 | -2.4129 | 9.5993
551 | 82.7664 | -0.061201 | -2.6623 | 9.6168
552 | 82.7023 | -0.066985 | -2.9138 | 9.6342
553 | 82.6324 | -0.072825 | -3.1679 | 9.6517
554 | 82.5567 | -0.078725 | -3.4245 | 9.6691
555 | 82.475 | -0.08469 | -3.684 | 9.6866
556 | 82.3873 | -0.090722 | -3.9464 | 9.704
557 | 82.2935 | -0.096827 | -4.212 | 9.7215
558 | 82.1936 | -0.10301 | -4.4808 | 9.7389
559 | 82.0875 | -0.10927 | -4.7532 | 9.7564
560 | 81.9751 | -0.11561 | -5.0291 | 9.7738
561 | 81.8563 | -0.12204 | -5.3087 | 9.7913
562 | 81.731 | -0.12856 | -5.5922 | 9.8088
563 | 81.5992 | -0.13516 | -5.8797 | 9.8262
564 | 81.4607 | -0.14187 | -6.1712 | 9.8437
565 | 81.3154 | -0.14867 | -6.467 | 9.8611
566 | 81.1633 | -0.15557 | -6.7671 | 9.8786
567 | 81.0043 | -0.16256 | -7.0716 | 9.896
568 | 80.8382 | -0.16967 | -7.3805 | 9.9135
569 | 80.665 | -0.17687 | -7.694 | 9.9309
570 | 80.4845 | -0.18419 | -8.0121 | 9.9484
571 | 80.2966 | -0.1916 | -8.3348 | 9.9658
572 | 80.1013 | -0.19913 | -8.6622 | 9.9833
573 | 79.8983 | -0.20677 | -8.9944 | 10.0007
574 | 79.6877 | -0.21451 | -9.3312 | 10.0182
575 | 79.4693 | -0.22237 | -9.6729 | 10.0356
576 | 79.243 | -0.23033 | -10.0193 | 10.0531
577 | 79.0087 | -0.2384 | -10.3704 | 10.0705
578 | 78.7662 | -0.24658 | -10.7262 | 10.088
579 | 78.5155 | -0.25487 | -11.0867 | 10.1055
580 | 78.2565 | -0.26326 | -11.4518 | 10.1229
581 | 77.989 | -0.27176 | -11.8215 | 10.1404
582 | 77.7129 | -0.28036 | -12.1957 | 10.1578
583 | 77.4283 | -0.28907 | -12.5744 | 10.1753
584 | 77.1348 | -0.29787 | -12.9574 | 10.1927
585 | 76.8325 | -0.30677 | -13.3446 | 10.2102
586 | 76.5213 | -0.31577 | -13.7359 | 10.2276
587 | 76.201 | -0.32486 | -14.1312 | 10.2451
588 | 75.8716 | -0.33403 | -14.5304 | 10.2625
589 | 75.5329 | -0.3433 | -14.9334 | 10.28
590 | 75.185 | -0.35264 | -15.3398 | 10.2974
591 | 74.8276 | -0.36206 | -15.7497 | 10.3149
592 | 74.4608 | -0.37156 | -16.1628 | 10.3323
593 | 74.0845 | -0.38112 | -16.5789 | 10.3498
594 | 73.6986 | -0.39075 | -16.9978 | 10.3673
595 | 73.303 | -0.40044 | -17.4193 | 10.3847
596 | 72.8977 | -0.41019 | -17.8432 | 10.4022
597 | 72.4826 | -0.41998 | -18.2693 | 10.4196
598 | 72.0577 | -0.42982 | -18.6973 | 10.4371
599 | 71.623 | -0.4397 | -19.1269 | 10.4545
600 | 71.1783 | -0.44961 | -19.5579 | 10.472
601 | 70.7238 | -0.45954 | -19.9901 | 10.4894
602 | 70.2593 | -0.4695 | -20.4232 | 10.5069
603 | 69.7848 | -0.47947 | -20.8568 | 10.5243
604 | 69.3003 | -0.48944 | -21.2906 | 10.5418
605 | 68.8059 | -0.49941 | -21.7245 | 10.5592
606 | 68.3015 | -0.50938 | -22.158 | 10.5767
607 | 67.7871 | -0.51933 | -22.5908 | 10.5941
608 | 67.2628 | -0.52926 | -23.0226 | 10.6116
609 | 66.7286 | -0.53915 | -23.4531 | 10.6291
610 | 66.1845 | -0.54901 | -23.882 | 10.6465
611 | 65.6306 | -0.55882 | -24.3088 | 10.664
612 | 65.0669 | -0.56858 | -24.7333 | 10.6814
613 | 64.4934 | -0.57828 | -25.155 | 10.6989
614 | 63.9103 | -0.5879 | -25.5737 | 10.7163
615 | 63.3176 | -0.59745 | -25.9889 | 10.7338
616 | 62.7154 | -0.6069 | -26.4003 | 10.7512
617 | 62.1038 | -0.61626 | -26.8075 | 10.7687
618 | 61.4829 | -0.62552 | -27.2101 | 10.7861
619 | 60.8528 | -0.63466 | -27.6078 | 10.8036
620 | 60.2136 | -0.64368 | -28.0001 | 10.821
621 | 59.5654 | -0.65257 | -28.3867 | 10.8385
622 | 58.9085 | -0.66131 | -28.7671 | 10.8559
623 | 58.2428 | -0.66991 | -29.1411 | 10.8734
624 | 57.5686 | -0.67835 | -29.5082 | 10.8909
625 | 56.8861 | -0.68662 | -29.8679 | 10.9083
626 | 56.1954 | -0.69471 | -30.22 | 10.9258
627 | 55.4967 | -0.70262 | -30.5641 | 10.9432
628 | 54.7902 | -0.71034 | -30.8997 | 10.9607
629 | 54.076 | -0.71785 | -31.2264 | 10.9781
630 | 53.3545 | -0.72515 | -31.5439 | 10.9956
631 | 52.6257 | -0.73223 | -31.8518 | 11.013
632 | 51.89 | -0.73907 | -32.1497 | 11.0305
633 | 51.1476 | -0.74568 | -32.4373 | 11.0479
634 | 50.3986 | -0.75205 | -32.7141 | 11.0654
635 | 49.6435 | -0.75816 | -32.9798 | 11.0828
636 | 48.8823 | -0.764 | -33.2341 | 11.1003
637 | 48.1155 | -0.76957 | -33.4765 | 11.1177
638 | 47.3432 | -0.77487 | -33.7067 | 11.1352
639 | 46.5657 | -0.77987 | -33.9245 | 11.1527
640 | 45.7834 | -0.78458 | -34.1293 | 11.1701
641 | 44.9966 | -0.78899 | -34.321 | 11.1876
642 | 44.2055 | -0.79308 | -34.4991 | 11.205
643 | 43.4104 | -0.79686 | -34.6634 | 11.2225
644 | 42.6117 | -0.80031 | -34.8136 | 11.2399
645 | 41.8098 | -0.80343 | -34.9493 | 11.2574
646 | 41.0049 | -0.80621 | -35.0702 | 11.2748
647 | 40.1974 | -0.80865 | -35.1762 | 11.2923
648 | 39.3876 | -0.81073 | -35.2668 | 11.3097
649 | 38.5759 | -0.81246 | -35.3419 | 11.3272
650 | 37.7627 | -0.81382 | -35.4012 | 11.3446
651 | 36.9483 | -0.81481 | -35.4444 | 11.3621
652 | 36.133 | -0.81543 | -35.4714 | 11.3795
653 | 35.3174 | -0.81567 | -35.4819 | 11.397
654 | 34.5017 | -0.81553 | -35.4756 | 11.4145
655 | 33.6863 | -0.815 | -35.4525 | 11.4319
656 | 32.8717 | -0.81408 | -35.4123 | 11.4494
657 | 32.0582 | -0.81276 | -35.3549 | 11.4668
658 | 31.2462 | -0.81104 | -35.2801 | 11.4843
659 | 30.4361 | -0.80891 | -35.1877 | 11.5017
660 | 29.6283 | -0.80638 | -35.0777 | 11.5192
661 | 28.8233 | -0.80345 | -34.9499 | 11.5366
662 | 28.0215 | -0.8001 | -34.8043 | 11.5541
663 | 27.2231 | -0.79634 | -34.6406 | 11.5715
664 | 26.4288 | -0.79216 | -34.459 | 11.589
665 | 25.6388 | -0.78757 | -34.2592 | 11.6064
666 | 24.8536 | -0.78256 | -34.0414 | 11.6239
667 | 24.0737 | -0.77713 | -33.8053 | 11.6413
668 | 23.2994 | -0.77129 | -33.5511 | 11.6588
669 | 22.5311 | -0.76503 | -33.2788 | 11.6763
670 | 21.7693 | -0.75835 | -32.9883 | 11.6937
671 | 21.0144 | -0.75126 | -32.6796 | 11.7112
672 | 20.2668 | -0.74375 | -32.353 | 11.7286
673 | 19.5269 | -0.73582 | -32.0083 | 11.7461
674 | 18.7952 | -0.72749 | -31.6457 | 11.7635
675 | 18.0719 | -0.71874 | -31.2653 | 11.781
676 | 17.3577 | -0.70959 | -30.8671 | 11.7984
677 | 16.6528 | -0.70003 | -30.4514 | 11.8159
678 | 15.9576 | -0.69007 | -30.0183 | 11.8333
679 | 15.2726 | -0.67972 | -29.5678 | 11.8508
680 | 14.5982 | -0.66897 | -29.1003 | 11.8682
681 | 13.9347 | -0.65783 | -28.6158 | 11.8857
682 | 13.2825 | -0.64631 | -28.1146 | 11.9031
683 | 12.6421 | -0.63441 | -27.5968 | 11.9206
684 | 12.0137 | -0.62213 | -27.0628 | 11.9381
685 | 11.3978 | -0.60949 | -26.5128 | 11.9555
686 | 10.7947 | -0.59648 | -25.947 | 11.973
687 | 10.2048 | -0.58312 | -25.3657 | 11.9904
688 | 9.6285 | -0.56941 | -24.7692 | 12.0079
689 | 9.066 | -0.55535 | -24.1578 | 12.0253
690 | 8.5178 | -0.54096 | -23.5318 | 12.0428
691 | 7.9841 | -0.52624 | -22.8916 | 12.0602
692 | 7.4653 | -0.51121 | -22.2374 | 12.0777
693 | 6.9617 | -0.49586 | -21.5697 | 12.0951
694 | 6.4736 | -0.4802 | -20.8888 | 12.1126
695 | 6.0013 | -0.46425 | -20.1951 | 12.13
696 | 5.5451 | -0.44802 | -19.4889 | 12.1475
697 | 5.1052 | -0.43151 | -18.7707 | 12.1649
698 | 4.682 | -0.41473 | -18.0409 | 12.1824
699 | 4.2758 | -0.3977 | -17.3 | 12.1999
700 | 3.8866 | -0.38042 | -16.5483 | 12.2173
701 | 3.5149 | -0.3629 | -15.7862 | 12.2348
702 | 3.1608 | -0.34516 | -15.0144 | 12.2522
703 | 2.8246 | -0.3272 | -14.2331 | 12.2697
704 | 2.5064 | -0.30903 | -13.4429 | 12.2871
705 | 2.2065 | -0.29067 | -12.6443 | 12.3046
706 | 1.9251 | -0.27213 | -11.8378 | 12.322
707 | 1.6623 | -0.25342 | -11.0238 | 12.3395
708 | 1.4182 | -0.23455 | -10.2028 | 12.3569
709 | 1.1932 | -0.21553 | -9.3755 | 12.3744
710 | 0.98719 | -0.19637 | -8.5422 | 12.3918
711 | 0.80043 | -0.17709 | -7.7035 | 12.4093
712 | 0.633 | -0.1577 | -6.8599 | 12.4267
713 | 0.48503 | -0.13821 | -6.0119 | 12.4442
714 | 0.35659 | -0.11863 | -5.1602 | 12.4617
715 | 0.24778 | -0.09897 | -4.3052 | 12.4791
716 | 0.15865 | -0.079251 | -3.4474 | 12.4966
717 | 0.089276 | -0.059483 | -2.5875 | 12.514
718 | 0.039689 | -0.039676 | -1.7259 | 12.5315
719 | 0.0099237 | -0.019844 | -0.86323 | 12.5489
720 | 0 | -0.0049619 | -0.21584 | 12.5664

## Piston Velocity vs RPM
RPM | Piston Velocity m/s | crank angle | stroke(m)
0 | 0 | 0 | 0.0831
250 | 0.6925 | 1
500 | 1.385 | 2
750 | 2.0775 | 3
1000 | 2.77 | 4
1250 | 3.4625 | 5
1500 | 4.155 | 6
1750 | 4.8475 | 7
2000 | 5.54 | 8
2250 | 6.2325 | 9
2500 | 6.925 | 10
2750 | 7.6175 | 11
3000 | 8.31 | 12
3250 | 9.0025 | 13
3500 | 9.695 | 14
3750 | 10.3875 | 15
4000 | 11.08 | 16
4250 | 11.7725 | 17
4500 | 12.465 | 18
4750 | 13.1575 | 19
5000 | 13.85 | 20
5250 | 14.5425 | 21
5500 | 15.235 | 22
5750 | 15.9275 | 23
6000 | 16.62 | 24
6250 | 17.3125 | 25
6500 | 18.005 | 26
6750 | 18.6975 | 27
7000 | 19.39 | 28
7250 | 20.0825 | 29
7500 | 20.775 | 30
7750 | 21.4675 | 31
8000 | 22.16 | 32
8250 | 22.8525 | 33
8500 | 23.545 | 34
8750 | 24.2375 | 35
9000 | 24.93 | 36
9250 | 25.6225 | 37
9500 | 26.315 | 38
9750 | 27.0075 | 39
10000 | 27.7 | 40
41
42
43
44
45
46
47
48
49
50
51
52
53
54
55
56
57
58
59
60
61
62
63
64
65
66
67
68
69
70
71
72
73
74
75
76
77
78
79
80
81
82
83
84
85
86
87
88
89
90
91
92
93
94
95
96
97
98
99
100
101
102
103
104
105
106
107
108
109
110
111
112
113
114
115
116
117
118
119
120
121
122
123
124
125
126
127
128
129
130
131
132
133
134
135
136
137
138
139
140
141
142
143
144
145
146
147
148
149
150
151
152
153
154
155
156
157
158
159
160
161
162
163
164
165
166
167
168
169
170
171
172
173
174
175
176
177
178
179
180
181
182
183
184
185
186
187
188
189
190
191
192
193
194
195
196
197
198
199
200
201
202
203
204
205
206
207
208
209
210
211
212
213
214
215
216
217
218
219
220
221
222
223
224
225
226
227
228
229
230
231
232
233
234
235
236
237
238
239
240
241
242
243
244
245
246
247
248
249
250
251
252
253
254
255
256
257
258
259
260
261
262
263
264
265
266
267
268
269
270
271
272
273
274
275
276
277
278
279
280
281
282
283
284
285
286
287
288
289
290
291
292
293
294
295
296
297
298
299
300
301
302
303
304
305
306
307
308
309
310
311
312
313
314
315
316
317
318
319
320
321
322
323
324
325
326
327
328
329
330
331
332
333
334
335
336
337
338
339
340
341
342
343
344
345
346
347
348
349
350
351
352
353
354
355
356
357
358
359
360
361
362
363
364
365
366
367
368
369
370
371
372
373
374
375
376
377
378
379
380
381
382
383
384
385
386
387
388
389
390
391
392
393
394
395
396
397
398
399
400
401
402
403
404
405
406
407
408
409
410
411
412
413
414
415
416
417
418
419
420
421
422
423
424
425
426
427
428
429
430
431
432
433
434
435
436
437
438
439
440
441
442
443
444
445
446
447
448
449
450
451
452
453
454
455
456
457
458
459
460
461
462
463
464
465
466
467
468
469
470
471
472
473
474
475
476
477
478
479
480
481
482
483
484
485
486
487
488
489
490
491
492
493
494
495
496
497
498
499
500
501
502
503
504
505
506
507
508
509
510
511
512
513
514
515
516
517
518
519
520
521
522
523
524
525
526
527
528
529
530
531
532
533
534
535
536
537
538
539
540
541
542
543
544
545
546
547
548
549
550
551
552
553
554
555
556
557
558
559
560
561
562
563
564
565
566
567
568
569
570
571
572
573
574
575
576
577
578
579
580
581
582
583
584
585
586
587
588
589
590
591
592
593
594
595
596
597
598
599
600
601
602
603
604
605
606
607
608
609
610
611
612
613
614
615
616
617
618
619
620
621
622
623
624
625
626
627
628
629
630
631
632
633
634
635
636
637
638
639
640
641
642
643
644
645
646
647
648
649
650
651
652
653
654
655
656
657
658
659
660
661
662
663
664
665
666
667
668
669
670
671
672
673
674
675
676
677
678
679
680
681
682
683
684
685
686
687
688
689
690
691
692
693
694
695
696
697
698
699
700
701
702
703
704
705
706
707
708
709
710
711
712
713
714
715
716
717
718
719
720

## Crank angle
crank angle | Intake Rise | Exhaust Rise | intake velocity | exhaust velocity | Intake Acceleration | Exhaust Acceleration | intake jerk | exhuast jerk
1 | 0 | 0 | 0 | 0
2 | 0 | 0 | 0 | 0 | 0 | 0
3 | 0 | 0 | 0 | 0 | 0 | 0.0025 | 0 | 0.00125
4 | 0 | 0 | 0 | 0.005 | 0.0025 | 0.0025 | 0.00125 | 0.00125
5 | 0 | 0 | 0.005 | 0.005 | 0.0025 | -0.0025 | 0.00125 | -0.0025
6 | 0 | 0.01 | 0.005 | 0 | -0.0025 | -0.0025 | -0.0025 | -0.0025
7 | 0.01 | 0.01 | 0 | 0 | -0.0025 | 0 | -0.0025 | 0.00125
8 | 0.01 | 0.01 | 0 | 0 | 0 | 0 | 0.00125 | 0.00125
9 | 0.01 | 0.01 | 0 | 0 | 0 | 0.0025 | 0.00125 | 0.00125
10 | 0.01 | 0.01 | 0 | 0.005 | 0 | 0.0025 | 0 | 0.00125
11 | 0.01 | 0.01 | 0 | 0.005 | 0 | -0.0025 | 0 | -0.0025
12 | 0.01 | 0.02 | 0 | 0 | 0 | -0.0025 | 0 | -0.0025
13 | 0.01 | 0.02 | 0 | 0 | 0 | 0 | 0 | 0.00125
14 | 0.01 | 0.02 | 0 | 0 | -0.0025 | 0 | -0.00125 | 0.00125
15 | 0.01 | 0.02 | -0.005 | 0 | -0.0025 | 0.0025 | -0.00125 | 0.00125
16 | 0.01 | 0.02 | -0.005 | 0.005 | 0.0025 | 0.0025 | 0.0025 | 0.00125
17 | 0 | 0.02 | 0 | 0.005 | 0.0025 | -0.0025 | 0.0025 | -0.0025
18 | 0 | 0.03 | 0 | 0 | 0 | -0.0025 | -0.00125 | -0.0025
19 | 0 | 0.03 | 0 | 0 | 0 | 0 | -0.00125 | 0.00125
20 | 0 | 0.03 | 0 | 0 | 0 | 0 | 0 | 0.00125
21 | 0 | 0.03 | 0 | 0 | 0 | 0.0025 | 0 | 0.00125
22 | 0 | 0.03 | 0 | 0.005 | 0 | 0.0025 | 0 | 0.00125
23 | 0 | 0.03 | 0 | 0.005 | 0 | -0.0025 | 0 | -0.0025
24 | 0 | 0.04 | 0 | 0 | 0 | -0.0025 | 0 | -0.0025
25 | 0 | 0.04 | 0 | 0 | 0 | 0 | 0 | 0.00125
26 | 0 | 0.04 | 0 | 0 | 0 | 0 | 0 | 0.00125
27 | 0 | 0.04 | 0 | 0 | 0 | 0.0025 | 0 | 0.00125
28 | 0 | 0.04 | 0 | 0.005 | 0 | 0.0025 | 0 | 0.00125
29 | 0 | 0.04 | 0 | 0.005 | 0 | -0.0025 | 0 | -0.0025
30 | 0 | 0.05 | 0 | 0 | 0 | -0.0025 | 0 | -0.0025
31 | 0 | 0.05 | 0 | 0 | 0 | 0 | 0 | 0.00125
32 | 0 | 0.05 | 0 | 0 | 0 | 0 | 0 | 0.00125
33 | 0 | 0.05 | 0 | 0 | 0 | 0.0025 | 0 | 0.00125
34 | 0 | 0.05 | 0 | 0.005 | 0 | 0.0025 | 0 | 0.00125
35 | 0 | 0.05 | 0 | 0.005 | 0 | -0.0025 | 0 | -0.0025
36 | 0 | 0.06 | 0 | 0 | 0 | -0.0025 | 0 | -0.0025
37 | 0 | 0.06 | 0 | 0 | 0 | 0 | 0 | 0.00125
38 | 0 | 0.06 | 0 | 0 | 0 | 0 | 0 | 0.00125
39 | 0 | 0.06 | 0 | 0 | 0 | 0.0025 | 0 | 0.00125
40 | 0 | 0.06 | 0 | 0.005 | 0 | 0.0025 | 0 | 0.00125
41 | 0 | 0.06 | 0 | 0.005 | 0 | -0.0025 | 0 | -0.0025
42 | 0 | 0.07 | 0 | 0 | 0 | -0.0025 | 0 | -0.0025
43 | 0 | 0.07 | 0 | 0 | 0 | 0 | 0 | 0.00125
44 | 0 | 0.07 | 0 | 0 | 0 | 0 | 0 | 0.00125
45 | 0 | 0.07 | 0 | 0 | 0 | 0.0025 | 0 | 0.00125
46 | 0 | 0.07 | 0 | 0.005 | 0 | 0.0025 | 0 | 0.00125
47 | 0 | 0.07 | 0 | 0.005 | 0 | -0.0025 | 0 | -0.0025
48 | 0 | 0.08 | 0 | 0 | 0 | -0.0025 | 0 | -0.0025
49 | 0 | 0.08 | 0 | 0 | 0 | 0 | 0 | 0.00125
50 | 0 | 0.08 | 0 | 0 | 0 | 0 | 0 | 0.00125
51 | 0 | 0.08 | 0 | 0 | 0 | 0 | 0 | 0
52 | 0 | 0.08 | 0 | 0 | 0 | 0 | 0 | 0
53 | 0 | 0.08 | 0 | 0 | 0 | 0 | 0 | 0
54 | 0 | 0.08 | 0 | 0 | 0 | 0.0025 | 0 | 0.00125
55 | 0 | 0.08 | 0 | 0.005 | 0 | 0.0025 | 0 | 0.00125
56 | 0 | 0.08 | 0 | 0.005 | 0 | -0.0025 | 0 | -0.0025
57 | 0 | 0.09 | 0 | 0 | 0 | -0.0025 | 0 | -0.0025
58 | 0 | 0.09 | 0 | 0 | 0 | 0 | 0 | 0.00125
59 | 0 | 0.09 | 0 | 0 | 0 | 0 | 0 | 0.00125
60 | 0 | 0.09 | 0 | 0 | 0 | 0.0025 | 0 | 0.00125
61 | 0 | 0.09 | 0 | 0.005 | 0 | 0.0025 | 0 | 0.00125
62 | 0 | 0.09 | 0 | 0.005 | 0 | -0.0025 | 0 | -0.0025
63 | 0 | 0.1 | 0 | 0 | 0 | -0.0025 | 0 | -0.0025
64 | 0 | 0.1 | 0 | 0 | 0.0025 | 0 | 0.00125 | 0.00125
65 | 0 | 0.1 | 0.005 | 0 | 0.0025 | 0 | 0.00125 | 0.00125
66 | 0 | 0.1 | 0.005 | 0 | -0.0025 | 0 | -0.0025 | 0
67 | 0.01 | 0.1 | 0 | 0 | -0.0025 | 0 | -0.0025 | 0
68 | 0.01 | 0.1 | 0 | 0 | 0 | 0 | 0.00125 | 0
69 | 0.01 | 0.1 | 0 | 0 | 0 | 0 | 0.00125 | 0
70 | 0.01 | 0.1 | 0 | 0 | 0 | 0 | 0 | 0
71 | 0.01 | 0.1 | 0 | 0 | 0 | 0 | 0 | 0
72 | 0.01 | 0.1 | 0 | 0 | 0 | 0 | 0 | 0
73 | 0.01 | 0.1 | 0 | 0 | 0 | 0 | 0 | 0
74 | 0.01 | 0.1 | 0 | 0 | 0 | 0 | 0 | 0
75 | 0.01 | 0.1 | 0 | 0 | 0 | 0 | 0 | 0
76 | 0.01 | 0.1 | 0 | 0 | 0 | 0 | 0 | 0
77 | 0.01 | 0.1 | 0 | 0 | 0 | 0.0025 | 0 | 0.00125
78 | 0.01 | 0.1 | 0 | 0.005 | 0 | 0.0025 | 0 | 0.00125
79 | 0.01 | 0.1 | 0 | 0.005 | 0 | -0.0025 | 0 | -0.0025
80 | 0.01 | 0.11 | 0 | 0 | 0 | -0.0025 | 0 | -0.0025
81 | 0.01 | 0.11 | 0 | 0 | 0 | 0 | 0 | 0.00125
82 | 0.01 | 0.11 | 0 | 0 | 0 | 0 | 0 | 0.00125
83 | 0.01 | 0.11 | 0 | 0 | 0 | 0 | 0 | 0
84 | 0.01 | 0.11 | 0 | 0 | 0 | 0 | 0 | 0
85 | 0.01 | 0.11 | 0 | 0 | 0 | 0 | 0 | 0
86 | 0.01 | 0.11 | 0 | 0 | 0 | 0 | 0 | 0
87 | 0.01 | 0.11 | 0 | 0 | 0 | 0 | 0 | 0
88 | 0.01 | 0.11 | 0 | 0 | 0 | 0 | 0 | 0
89 | 0.01 | 0.11 | 0 | 0 | 0 | 0 | 0 | 0
90 | 0.01 | 0.11 | 0 | 0 | 0 | 0 | 0 | 0
91 | 0.01 | 0.11 | 0 | 0 | 0 | 0 | 0 | 0
92 | 0.01 | 0.11 | 0 | 0 | 0 | 0 | 0 | 0
93 | 0.01 | 0.11 | 0 | 0 | 0 | 0 | 0 | 0
94 | 0.01 | 0.11 | 0 | 0 | 0 | 0 | 0 | 0
95 | 0.01 | 0.11 | 0 | 0 | 0 | 0 | 0 | 0
96 | 0.01 | 0.11 | 0 | 0 | 0 | 0 | 0 | 0
97 | 0.01 | 0.11 | 0 | 0 | 0.0025 | 0 | 0.00125 | 0
98 | 0.01 | 0.11 | 0.005 | 0 | 0.005 | 0 | 0.0025 | 0
99 | 0.01 | 0.11 | 0.01 | 0 | 0.0025 | 0 | 0 | 0
100 | 0.02 | 0.11 | 0.01 | 0 | 1.7347e-18 | 0 | -0.0025 | 0
101 | 0.03 | 0.11 | 0.01 | 0 | 0.0025 | 0 | 6.5052e-19 | 0
102 | 0.04 | 0.11 | 0.015 | 0 | 0.005 | 0 | 0.0025 | 0
103 | 0.05 | 0.11 | 0.02 | 0 | -1.7347e-18 | 0 | -0.00125 | 0
104 | 0.07 | 0.11 | 0.015 | 0 | -0.0025 | 0 | -0.00375 | 0
105 | 0.09 | 0.11 | 0.015 | 0 | 0.0025 | 0 | 0.00125 | 0
106 | 0.1 | 0.11 | 0.02 | 0 | 0 | 0 | 0.00125 | 0
107 | 0.12 | 0.11 | 0.015 | 0 | -0.0025 | 0 | -0.0025 | 0
108 | 0.14 | 0.11 | 0.015 | 0 | 0.0025 | 0 | 0.00125 | 0
109 | 0.15 | 0.11 | 0.02 | 0 | 0 | 0.0025 | 0.00125 | 0.00125
110 | 0.17 | 0.11 | 0.015 | 0.005 | -0.0025 | 0.005 | -0.0025 | 0.0025
111 | 0.19 | 0.11 | 0.015 | 0.01 | 0.0025 | 0.0025 | 0.00125 | 3.4694e-18
112 | 0.2 | 0.12 | 0.02 | 0.01 | 0.0025 | -3.4694e-18 | 0.0025 | -0.0025
113 | 0.22 | 0.13 | 0.02 | 0.01 | -0.0025 | -6.9389e-18 | -0.0025 | -0.00125
114 | 0.24 | 0.14 | 0.015 | 0.01 | -0.0025 | 0.0025 | -0.0025 | 0.00125
115 | 0.26 | 0.15 | 0.015 | 0.015 | -1.3878e-17 | 0.005 | 0.00125 | 0.0025
116 | 0.27 | 0.16 | 0.015 | 0.02 | 1.3878e-17 | 0.0025 | 0.00125 | 0
117 | 0.29 | 0.18 | 0.015 | 0.02 | 0.0025 | -0.0025 | 0.00125 | -0.00375
118 | 0.3 | 0.2 | 0.02 | 0.015 | 0.0025 | -0.0025 | 0.00125 | -0.0025
119 | 0.32 | 0.22 | 0.02 | 0.015 | -1.3878e-17 | 0.0025 | -0.00125 | 0.0025
120 | 0.34 | 0.23 | 0.02 | 0.02 | 1.3878e-17 | 0.0025 | -0.00125 | 0.0025
121 | 0.36 | 0.25 | 0.02 | 0.02 | 0.0025 | -0.0025 | 0.00125 | -0.0025
122 | 0.38 | 0.27 | 0.025 | 0.015 | 0.0075 | -0.0025 | 0.00375 | -0.0025
123 | 0.4 | 0.29 | 0.035 | 0.015 | 0.005 | 0.0025 | 0.00125 | 0.0025
124 | 0.43 | 0.3 | 0.035 | 0.02 | 0.0025 | 0.0025 | -0.0025 | 0.0025
125 | 0.47 | 0.32 | 0.04 | 0.02 | 0.005 | -1.3878e-17 | -6.9389e-18 | -0.00125
126 | 0.5 | 0.34 | 0.045 | 0.02 | 0.005 | 1.3878e-17 | 0.00125 | -0.00125
127 | 0.55 | 0.36 | 0.05 | 0.02 | 0.0075 | -0.0025 | 0.00125 | -0.00125
128 | 0.59 | 0.38 | 0.06 | 0.015 | 0.0025 | -0.0025 | -0.00125 | -0.00125
129 | 0.65 | 0.4 | 0.055 | 0.015 | 0 | 0.0025 | -0.00375 | 0.0025
130 | 0.71 | 0.41 | 0.06 | 0.02 | 0.01 | 0.0025 | 0.00375 | 0.0025
131 | 0.76 | 0.43 | 0.075 | 0.02 | 0.01 | -1.3878e-17 | 0.005 | -0.00125
132 | 0.83 | 0.45 | 0.08 | 0.02 | 0 | 1.3878e-17 | -0.005 | -0.00125
133 | 0.91 | 0.47 | 0.075 | 0.02 | -2.7756e-17 | 1.3878e-17 | -0.005 | 1.3878e-17
134 | 0.99 | 0.49 | 0.08 | 0.02 | 0.0075 | 0.0025 | 0.00375 | 0.00125
135 | 1.06 | 0.51 | 0.09 | 0.025 | 0.0075 | 0.005 | 0.00375 | 0.0025
136 | 1.15 | 0.53 | 0.095 | 0.03 | 0.0075 | 0.005 | 1.3878e-17 | 0.00125
137 | 1.24 | 0.56 | 0.105 | 0.035 | 0.0075 | 0.005 | -5.5511e-17 | 2.7756e-17
138 | 1.34 | 0.59 | 0.11 | 0.04 | 0.0025 | 0.0025 | -0.0025 | -0.00125
139 | 1.45 | 0.63 | 0.11 | 0.04 | 0.005 | 0.005 | -0.00125 | -2.7756e-17
140 | 1.56 | 0.67 | 0.12 | 0.05 | 0.005 | 0.0075 | 0.00125 | 0.0025
141 | 1.67 | 0.71 | 0.12 | 0.055 | 0.005 | 0.005 | 0 | 1.3878e-17
142 | 1.8 | 0.77 | 0.13 | 0.06 | 0.0125 | 0.0075 | 0.00375 | 0
143 | 1.91 | 0.82 | 0.145 | 0.07 | -5.5511e-17 | 0.0075 | -0.0025 | 0.00125
144 | 2.06 | 0.89 | 0.13 | 0.075 | 0.0025 | 0.0025 | -0.005 | -0.0025
145 | 2.2 | 0.96 | 0.15 | 0.075 | 0.0225 | 0.0025 | 0.01125 | -0.0025
146 | 2.32 | 1.04 | 0.175 | 0.08 | 0.0025 | 0.0075 | 8.3267e-17 | 0.0025
147 | 2.5 | 1.11 | 0.155 | 0.09 | -0.005 | 0.005 | -0.01375 | 0.00125
148 | 2.67 | 1.2 | 0.165 | 0.09 | 0.0175 | 0.0025 | 0.0075 | -0.0025
149 | 2.81 | 1.29 | 0.19 | 0.095 | 0.0125 | 5.5511e-17 | 0.00875 | -0.0025
150 | 3 | 1.38 | 0.19 | 0.09 | -0.0025 | 0.005 | -0.01 | 0.00125
151 | 3.19 | 1.48 | 0.185 | 0.105 | 0.0025 | 0.0175 | -0.005 | 0.00875
152 | 3.38 | 1.56 | 0.195 | 0.125 | 0.0225 | 0.0075 | 0.0125 | 0.00125
153 | 3.56 | 1.69 | 0.23 | 0.12 | 0.0125 | 0 | 0.005 | -0.00875
154 | 3.77 | 1.81 | 0.22 | 0.125 | -0.015 | 0.0075 | -0.01875 | 2.7756e-17
155 | 4.02 | 1.93 | 0.2 | 0.135 | 0.005 | 0.0075 | -0.00375 | 0.00375
156 | 4.21 | 2.06 | 0.23 | 0.14 | 0.0225 | 0.005 | 0.01875 | -0.00125
157 | 4.42 | 2.2 | 0.245 | 0.145 | 0.0175 | 0.0025 | 0.00625 | -0.0025
158 | 4.67 | 2.34 | 0.265 | 0.145 | -0.015 | -0.02 | -0.01875 | -0.0125
159 | 4.91 | 2.49 | 0.215 | 0.105 | -0.0025 | 0.005 | -0.01 | 0.00125
160 | 5.2 | 2.63 | 0.26 | 0.155 | 0.0575 | 0.06 | 0.03625 | 0.04
161 | 5.34 | 2.7 | 0.33 | 0.225 | 0.0075 | 0.0125 | 0.005 | 0.00375
162 | 5.72 | 2.94 | 0.275 | 0.18 | -0.0225 | -0.0225 | -0.04 | -0.04125
163 | 6 | 3.15 | 0.285 | 0.18 | 0.0175 | 0.0075 | 0.005 | -0.0025
164 | 6.27 | 3.3 | 0.31 | 0.195 | 0.0025 | 0.005 | 0.0125 | 0.01375
165 | 6.57 | 3.51 | 0.29 | 0.19 | -0.015 | 0.01 | -0.01625 | 0.00125
166 | 6.89 | 3.69 | 0.28 | 0.215 | 0.0075 | 0.0125 | 0.0025 | 0.00375
167 | 7.15 | 3.89 | 0.305 | 0.215 | -2.2204e-16 | 0.0025 | 0.0075 | -0.00375
168 | 7.45 | 4.12 | 0.28 | 0.22 | -0.02 | -1.1102e-16 | -0.01375 | -0.00625
169 | 7.76 | 4.32 | 0.265 | 0.215 | -0.01 | 0.015 | -0.005 | 0.00625
170 | 8.01 | 4.56 | 0.26 | 0.25 | -0.025 | 0.0225 | -0.0025 | 0.01125
171 | 8.29 | 4.75 | 0.215 | 0.26 | -0.045 | -0.0075 | -0.0175 | -0.01125
172 | 8.53 | 5.06 | 0.17 | 0.235 | -0.0525 | 2.2204e-16 | -0.01375 | -0.01125
173 | 8.72 | 5.27 | 0.11 | 0.26 | -0.055 | 0.03 | -0.005 | 0.01875
174 | 8.87 | 5.53 | 0.06 | 0.295 | -0.04 | 0.0175 | 0.00625 | 0.00875
175 | 8.94 | 5.79 | 0.03 | 0.295 | -0.035 | -0.03 | 0.01 | -0.03
176 | 8.99 | 6.12 | -0.01 | 0.235 | -0.045 | -0.02 | -0.0025 | -0.01875
177 | 9 | 6.38 | -0.06 | 0.255 | -0.0575 | 0.025 | -0.01125 | 0.0275
178 | 8.97 | 6.59 | -0.125 | 0.285 | -0.0675 | 0.0025 | -0.01125 | 0.01125
179 | 8.88 | 6.89 | -0.195 | 0.26 | -0.0525 | -0.025 | 0.0025 | -0.025
180 | 8.72 | 7.16 | -0.23 | 0.235 | -0.03 | -0.0225 | 0.01875 | -0.0125
181 | 8.49 | 7.41 | -0.255 | 0.215 | -0.0275 | -0.02 | 0.0125 | 0.0025
182 | 8.26 | 7.63 | -0.285 | 0.195 | -0.0275 | -0.04 | 0.00125 | -0.00875
183 | 7.98 | 7.84 | -0.31 | 0.135 | -0.015 | -0.06 | 0.00625 | -0.02
184 | 7.69 | 8.02 | -0.315 | 0.075 | 0 | -0.0475 | 0.01375 | -0.00375
185 | 7.36 | 8.11 | -0.31 | 0.04 | 0.005 | -0.04 | 0.01 | 0.01
186 | 7.06 | 8.17 | -0.305 | -0.005 | -0.0025 | -0.045 | -0.00125 | 0.00125
187 | 6.74 | 8.19 | -0.315 | -0.05 | 0.0025 | -0.0525 | -0.00125 | -0.00625
188 | 6.45 | 8.16 | -0.3 | -0.11 | 0.005 | -0.1025 | 0.00375 | -0.02875
189 | 6.11 | 8.09 | -0.305 | -0.255 | -0.0125 | -0.0875 | -0.0075 | -0.0175
190 | 5.85 | 7.94 | -0.325 | -0.285 | 0.005 | 0.0025 | 1.1102e-16 | 0.0525
191 | 5.5 | 7.58 | -0.295 | -0.25 | 0.0275 | -0.01 | 0.02 | 0.03875
192 | 5.2 | 7.37 | -0.27 | -0.305 | 0.02 | -0.01 | 0.0075 | -0.00625
193 | 4.91 | 7.08 | -0.255 | -0.27 | 0.0075 | 0.0225 | -0.01 | 0.01625
194 | 4.66 | 6.76 | -0.255 | -0.26 | 0.0075 | -0.005 | -0.00625 | 0.0025
195 | 4.4 | 6.54 | -0.24 | -0.28 | 0.01 | -0.005 | 0.00125 | -0.01375
196 | 4.15 | 6.24 | -0.235 | -0.27 | 1.1102e-16 | -2.2204e-16 | -0.00375 | 0.0025
197 | 3.92 | 5.98 | -0.24 | -0.28 | 0.01 | -0.005 | 5.5511e-17 | 0
198 | 3.68 | 5.7 | -0.215 | -0.28 | 0.015 | -0.005 | 0.0075 | -0.0025
199 | 3.44 | 5.42 | -0.21 | -0.29 | 0.0075 | 0.01 | -0.00125 | 0.0075
200 | 3.25 | 5.14 | -0.2 | -0.26 | 0.025 | 0.025 | 0.005 | 0.015
201 | 3.02 | 4.84 | -0.16 | -0.24 | 0.0175 | 0.0025 | 0.005 | -0.00375
202 | 2.85 | 4.62 | -0.165 | -0.255 | -0.015 | 0.01 | -0.02 | -0.0075
203 | 2.7 | 4.36 | -0.19 | -0.22 | -0.0025 | 0.0225 | -0.01 | 0.01
204 | 2.52 | 4.11 | -0.17 | -0.21 | 0.0275 | 1.1102e-16 | 0.02125 | -0.005
205 | 2.32 | 3.92 | -0.135 | -0.22 | 0.0125 | 0.0125 | 0.0075 | -0.005
206 | 2.18 | 3.69 | -0.145 | -0.185 | -0.0075 | 0.0175 | -0.0175 | 0.00875
207 | 2.05 | 3.48 | -0.15 | -0.185 | 0.005 | -0.005 | -0.00375 | -0.00875
208 | 1.89 | 3.32 | -0.135 | -0.195 | 0.01 | 0.0075 | 0.00875 | -0.005
209 | 1.75 | 3.11 | -0.13 | -0.17 | 0.0075 | 0.0175 | 0.00125 | 0.01125
210 | 1.62 | 2.93 | -0.12 | -0.16 | 0.0075 | 0.0025 | -0.00125 | -0.0025
211 | 1.49 | 2.77 | -0.115 | -0.165 | 0.005 | 0.0025 | -0.00125 | -0.0075
212 | 1.38 | 2.61 | -0.11 | -0.155 | 0.0075 | 0.0125 | 0 | 0.005
213 | 1.26 | 2.44 | -0.1 | -0.14 | 0.0075 | 0.0075 | 0.00125 | 0.0025
214 | 1.16 | 2.3 | -0.095 | -0.14 | 0.005 | 0.005 | -0.00125 | -0.00375
215 | 1.06 | 2.16 | -0.09 | -0.13 | 0.005 | 0.0125 | -0.00125 | 0.0025
216 | 0.97 | 2.02 | -0.085 | -0.115 | 0.01 | 0.005 | 0.0025 | 8.3267e-17
217 | 0.88 | 1.9 | -0.07 | -0.12 | 0.01 | -0.0025 | 0.0025 | -0.0075
218 | 0.8 | 1.79 | -0.065 | -0.12 | 0 | 0.0075 | -0.005 | 0.00125
219 | 0.74 | 1.66 | -0.07 | -0.105 | 0 | 0.015 | -0.005 | 0.00875
220 | 0.67 | 1.55 | -0.065 | -0.09 | 0.005 | 0.01 | 0.0025 | 0.00125
221 | 0.6 | 1.45 | -0.06 | -0.085 | 0.0075 | -5.5511e-17 | 0.00375 | -0.0075
222 | 0.54 | 1.37 | -0.05 | -0.09 | 0.0075 | -0.0025 | 0.00125 | -0.00625
223 | 0.48 | 1.28 | -0.045 | -0.09 | 0.0025 | 0.0025 | -0.0025 | 0.00125
224 | 0.44 | 1.19 | -0.045 | -0.085 | 0.005 | 0.0125 | -0.00125 | 0.0075
225 | 0.39 | 1.1 | -0.035 | -0.065 | 0.0075 | 0.0125 | 0.0025 | 0.005
226 | 0.35 | 1.02 | -0.03 | -0.06 | 0.0025 | 2.7756e-17 | -0.00125 | -0.00625
227 | 0.32 | 0.97 | -0.03 | -0.065 | 0.0025 | 0.005 | -0.0025 | -0.00375
228 | 0.29 | 0.9 | -0.025 | -0.05 | 0.0025 | 0.01 | -3.4694e-18 | 0.005
229 | 0.26 | 0.84 | -0.025 | -0.045 | 0.0025 | -2.7756e-17 | 0 | -0.0025
230 | 0.24 | 0.8 | -0.02 | -0.05 | 0.005 | 0.005 | 0.00125 | -0.0025
231 | 0.21 | 0.75 | -0.015 | -0.035 | -6.9389e-18 | 0.0125 | -0.00125 | 0.00625
232 | 0.2 | 0.7 | -0.02 | -0.025 | -0.0025 | 0.0025 | -0.00375 | -0.00125
233 | 0.18 | 0.68 | -0.02 | -0.03 | 0 | -0.0025 | 3.4694e-18 | -0.0075
234 | 0.16 | 0.65 | -0.02 | -0.03 | -6.9389e-18 | 0.005 | 0.00125 | 0.00125
235 | 0.14 | 0.62 | -0.02 | -0.02 | 0.0025 | 0.005 | 0.00125 | 0.00375
236 | 0.12 | 0.59 | -0.015 | -0.02 | 0.0025 | -0.0025 | 0.00125 | -0.00375
237 | 0.1 | 0.58 | -0.015 | -0.025 | -0.0025 | -2.7756e-17 | -0.0025 | -0.0025
238 | 0.09 | 0.55 | -0.02 | -0.02 | -0.0025 | 0.005 | -0.0025 | 0.00375
239 | 0.07 | 0.53 | -0.02 | -0.015 | 0.0025 | 0.0025 | 0.0025 | 0.00125
240 | 0.05 | 0.51 | -0.015 | -0.015 | 0.0025 | -0.0025 | 0.0025 | -0.00375
241 | 0.03 | 0.5 | -0.015 | -0.02 | 0.0025 | -0.0025 | 1.301e-18 | -0.0025
242 | 0.02 | 0.48 | -0.01 | -0.02 | 0.0075 | -1.3878e-17 | 0.0025 | 0.00125
243 | 0 | 0.46 | 0 | -0.02 | 0.005 | 0 | 0.00125 | 0.00125
244 | 0 | 0.44 | 0 | -0.02 | 0 | 1.3878e-17 | -0.00375 | 1.3878e-17
245 | 0 | 0.42 | 0 | -0.02 | 0 | -1.3878e-17 | -0.0025 | -6.9389e-18
246 | 0 | 0.4 | 0 | -0.02 | 0 | 0 | 0 | -6.9389e-18
247 | 0 | 0.38 | 0 | -0.02 | 0 | 1.3878e-17 | 0 | 1.3878e-17
248 | 0 | 0.36 | 0 | -0.02 | 0 | -1.3878e-17 | 0 | -6.9389e-18
249 | 0 | 0.34 | 0 | -0.02 | 0 | 0 | 0 | -6.9389e-18
250 | 0 | 0.32 | 0 | -0.02 | 0 | 1.3878e-17 | 0 | 1.3878e-17
251 | 0 | 0.3 | 0 | -0.02 | 0 | -1.3878e-17 | 0 | -6.9389e-18
252 | 0 | 0.28 | 0 | -0.02 | 0 | -6.9389e-18 | 0 | -1.0408e-17
253 | 0 | 0.26 | 0 | -0.02 | 0 | 1.3878e-17 | 0 | 1.3878e-17
254 | 0 | 0.24 | 0 | -0.02 | 0 | 0.0025 | 0 | 0.00125
255 | 0 | 0.22 | 0 | -0.015 | 0 | 0.0025 | 0 | 0.00125
256 | 0 | 0.2 | 0 | -0.015 | 0 | -0.0025 | 0 | -0.0025
257 | 0 | 0.19 | 0 | -0.02 | 0 | -0.0025 | 0 | -0.0025
258 | 0 | 0.17 | 0 | -0.02 | 0 | 3.4694e-18 | 0 | 0.00125
259 | 0 | 0.15 | 0 | -0.02 | 0 | 0.0025 | 0 | 0.0025
260 | 0 | 0.13 | 0 | -0.015 | 0 | 0.005 | 0 | 0.0025
261 | 0 | 0.11 | 0 | -0.01 | 0 | 0.0025 | 0 | -1.7347e-18
262 | 0 | 0.1 | 0 | -0.01 | 0 | 3.4694e-18 | 0 | -0.0025
263 | 0 | 0.09 | 0 | -0.01 | 0 | 0.0025 | 0 | 1.7347e-18
264 | 0 | 0.08 | 0 | -0.005 | 0 | 0.005 | 0 | 0.0025
265 | 0 | 0.07 | 0 | 0 | 0 | -3.4694e-18 | 0 | -0.00125
266 | 0 | 0.07 | 0 | -0.005 | 0 | -0.0025 | 0 | -0.00375
267 | 0 | 0.07 | 0 | -0.005 | 0 | 0.0025 | 0 | 0.00125
268 | 0 | 0.06 | 0 | 0 | 0 | 0.0025 | 0 | 0.0025
269 | 0 | 0.06 | 0 | 0 | 0 | 0 | 0 | -0.00125
270 | 0 | 0.06 | 0 | 0 | 0 | -0.0025 | 0 | -0.0025
271 | 0 | 0.06 | 0 | -0.005 | 0 | -0.0025 | 0 | -0.00125
272 | 0 | 0.06 | 0 | -0.005 | 0 | 0.0025 | 0 | 0.0025
273 | 0 | 0.05 | 0 | 0 | 0 | 0.0025 | 0 | 0.0025
274 | 0 | 0.05 | 0 | 0 | 0 | 0 | 0 | -0.00125
275 | 0 | 0.05 | 0 | 0 | 0 | -0.0025 | 0 | -0.0025
276 | 0 | 0.05 | 0 | -0.005 | 0 | -0.0025 | 0 | -0.00125
277 | 0 | 0.05 | 0 | -0.005 | 0 | 0.0025 | 0 | 0.0025
278 | 0 | 0.04 | 0 | 0 | 0 | 0.0025 | 0 | 0.0025
279 | 0 | 0.04 | 0 | 0 | 0 | 0 | 0 | -0.00125
280 | 0 | 0.04 | 0 | 0 | 0 | 0 | 0 | -0.00125
281 | 0 | 0.04 | 0 | 0 | 0 | -0.0025 | 0 | -0.00125
282 | 0 | 0.04 | 0 | -0.005 | 0 | -0.0025 | 0 | -0.00125
283 | 0 | 0.04 | 0 | -0.005 | 0 | 0.0025 | 0 | 0.0025
284 | 0 | 0.03 | 0 | 0 | 0 | 0.0025 | 0 | 0.0025
285 | 0 | 0.03 | 0 | 0 | 0 | 0 | 0 | -0.00125
286 | 0 | 0.03 | 0 | 0 | 0 | 0 | 0 | -0.00125
287 | 0 | 0.03 | 0 | 0 | 0 | -0.0025 | 0 | -0.00125
288 | 0 | 0.03 | 0 | -0.005 | 0 | -0.0025 | 0 | -0.00125
289 | 0 | 0.03 | 0 | -0.005 | 0 | 0.0025 | 0 | 0.0025
290 | 0 | 0.02 | 0 | 0 | 0 | 0.0025 | 0 | 0.0025
291 | 0 | 0.02 | 0 | 0 | 0 | 0 | 0 | -0.00125
292 | 0 | 0.02 | 0 | 0 | 0 | -0.0025 | 0 | -0.0025
293 | 0 | 0.02 | 0 | -0.005 | 0 | -0.0025 | 0 | -0.00125
294 | 0 | 0.02 | 0 | -0.005 | 0 | 0.0025 | 0 | 0.0025
295 | 0 | 0.01 | 0 | 0 | 0 | 0.0025 | 0 | 0.0025
296 | 0 | 0.01 | 0 | 0 | 0 | 0 | 0 | -0.00125
297 | 0 | 0.01 | 0 | 0 | 0 | 0 | 0 | -0.00125
298 | 0 | 0.01 | 0 | 0 | 0 | -0.0025 | 0 | -0.00125
299 | 0 | 0.01 | 0 | -0.005 | 0 | -0.0025 | 0 | -0.00125
300 | 0 | 0.01 | 0 | -0.005 | 0 | 0.0025 | 0 | 0.0025
301 | 0 | 0 | 0 | 0 | 0 | 0.0025 | 0 | 0.0025
302 | 0 | 0 | 0 | 0 | 0 | 0 | 0 | -0.00125
303 | 0 | 0 | 0 | 0 | 0 | 0 | 0 | -0.00125
304 | 0 | 0 | 0 | 0 | 0 | 0 | 0 | 0
305 | 0 | 0 | 0 | 0 | 0 | 0 | 0 | 0
306 | 0 | 0 | 0 | 0 | 0 | 0 | 0 | 0
307 | 0 | 0 | 0 | 0 | 0 | 0 | 0 | 0
308 | 0 | 0 | 0 | 0 | 0 | 0 | 0 | 0
309 | 0 | 0 | 0 | 0 | 0 | 0 | 0 | 0
310 | 0 | 0 | 0 | 0 | 0 | 0 | 0 | 0
311 | 0 | 0 | 0 | 0 | 0 | 0 | 0 | 0
312 | 0 | 0 | 0 | 0 | 0 | 0 | 0 | 0
313 | 0 | 0 | 0 | 0 | 0 | 0 | 0 | 0
314 | 0 | 0 | 0 | 0 | 0 | 0 | 0 | 0
315 | 0 | 0 | 0 | 0 | 0 | 0 | 0 | 0
316 | 0 | 0 | 0 | 0 | 0 | 0 | 0 | 0
317 | 0 | 0 | 0 | 0 | 0 | 0 | 0 | 0
318 | 0 | 0 | 0 | 0 | 0 | 0 | 0 | 0
319 | 0 | 0 | 0 | 0 | 0 | 0 | 0 | 0
320 | 0 | 0 | 0 | 0 | 0 | 0 | 0 | 0
321 | 0 | 0 | 0 | 0 | 0 | 0 | 0 | 0
322 | 0 | 0 | 0 | 0 | 0 | 0 | 0 | 0
323 | 0 | 0 | 0 | 0 | 0 | 0 | 0 | 0
324 | 0 | 0 | 0 | 0 | 0 | 0 | 0 | 0
325 | 0 | 0 | 0 | 0 | 0 | 0 | 0 | 0
326 | 0 | 0 | 0 | 0 | 0 | 0 | 0 | 0
327 | 0 | 0 | 0 | 0 | 0 | 0 | 0 | 0
328 | 0 | 0 | 0 | 0 | 0 | 0 | 0 | 0
329 | 0 | 0 | 0 | 0 | 0 | 0 | 0 | 0
330 | 0 | 0 | 0 | 0 | 0 | 0 | 0 | 0
331 | 0 | 0 | 0 | 0 | 0 | 0 | 0 | 0
332 | 0 | 0 | 0 | 0 | 0 | 0 | 0 | 0
333 | 0 | 0 | 0 | 0 | 0 | 0 | 0 | 0
334 | 0 | 0 | 0 | 0 | 0 | 0 | 0 | 0
335 | 0 | 0 | 0 | 0 | 0 | 0 | 0 | 0
336 | 0 | 0 | 0 | 0 | 0 | 0 | 0 | 0
337 | 0 | 0 | 0 | 0 | 0 | 0 | 0 | 0
338 | 0 | 0 | 0 | 0 | 0 | 0 | 0 | 0
339 | 0 | 0 | 0 | 0 | 0 | 0 | 0 | 0
340 | 0 | 0 | 0 | 0 | 0 | 0 | 0 | 0
341 | 0 | 0 | 0 | 0 | 0 | 0 | 0 | 0
342 | 0 | 0 | 0 | 0 | 0 | 0 | 0 | 0
343 | 0 | 0 | 0 | 0 | 0 | 0 | 0 | 0
344 | 0 | 0 | 0 | 0 | 0 | 0 | 0 | 0
345 | 0 | 0 | 0 | 0 | 0 | 0 | 0 | 0
346 | 0 | 0 | 0 | 0 | 0 | 0 | 0 | 0
347 | 0 | 0 | 0 | 0 | 0 | 0 | 0 | 0
348 | 0 | 0 | 0 | 0 | 0 | 0 | 0 | 0
349 | 0 | 0 | 0 | 0 | 0 | 0 | 0 | 0
350 | 0 | 0 | 0 | 0 | 0 | 0 | 0 | 0
351 | 0 | 0 | 0 | 0 | 0 | 0 | 0 | 0
352 | 0 | 0 | 0 | 0 | 0 | 0 | 0 | 0
353 | 0 | 0 | 0 | 0 | 0 | 0 | 0 | 0
354 | 0 | 0 | 0 | 0 | 0 | 0 | 0 | 0
355 | 0 | 0 | 0 | 0 | 0 | 0 | 0 | 0
356 | 0 | 0 | 0 | 0 | 0 | 0 | 0 | 0
357 | 0 | 0 | 0 | 0 | 0 | 0 | 0 | 0
358 | 0 | 0 | 0 | 0 | 0 | 0 | 0 | 0
359 | 0 | 0 | 0 | 0 | 0 | 0 | 0 | 0
360 | 0 | 0 | 0 | 0 |  |  | 0 | 0

## Valve lift
Intake |  | Exhaust |  |  | intake flow(m3/s) | exhuast flow (m3/s) | A (intake) | A (exhaust) | cf intake | cf exhasut | Intake flow / area (L/s·cm²) | Exhaust flow / area (L/s·cm²) | cf intake
valve | Flow | valve | Flow |  |  |  | curtian area(m2) | curtian area
1.75 | 29.216 | 1.5 | 15.99 |  | 0.029216 | 0.01599 | 0.00019242 | 0.00014137 | 43.0731 | 32.0868 | 15.1833 | 11.3106
3.5 | 52.972 | 3 | 40.5 |  | 0.052972 | 0.0405 | 0.00038485 | 0.00028274 | 39.0482 | 40.6353 | 13.7645 | 14.3239
5.25 | 78.774 | 4.5 | 56.25 |  | 0.078774 | 0.05625 | 0.00057727 | 0.00042412 | 38.7121 | 37.6253 | 13.646 | 13.2629
7 | 96.74 | 6 | 63.75 |  | 0.09674 | 0.06375 | 0.00076969 | 0.00056549 | 35.6559 | 31.9815 | 12.5687 | 11.2735
8.75 | 107.796 | 7.5 | 69 |  | 0.1078 | 0.069 | 0.00096211 | 0.00070686 | 31.7847 | 27.6922 | 11.2041 | 9.7615
10.5 | 114.706 | 9 | 65.34 |  | 0.11471 | 0.06534 | 0.0011545 | 0.00084823 | 28.1851 | 21.8528 | 9.9353 | 7.7031
12.25 | 110.56 | 10.5 | 73.507 |  | 0.11056 | 0.073507 | 0.001347 | 0.0009896 | 23.2855 | 21.0722 | 8.2081 | 7.4279
13 | 118.852 | 12 | 74.25 |  | 0.11885 | 0.07425 | 0.0014294 | 0.001131 | 23.5877 | 18.6245 | 8.3147 | 6.5651
|  | 13.5 | 77.22 |  |  | 0.07722 |  | 0.0012723 |  | 17.2173 |  | 6.0691
|  | 15 | 75.74 |  |  | 0.07574 |  | 0.0014137 |  | 15.1986 |  | 5.3575
[6 empty] | intake valve lift | Cf intake | exhaust valve lift | Cf exhaust |  | Intake valve lift | Intake flow / area (L/s·cm²) | Exhaust valve lift | Exhaust flow / area (L/s·cm²)
[6 empty] | 1.75 | 43.0731 | 1.5 | 32.0868 |  | 1.75 | 15.1833 | 1.5 | 11.3106
[6 empty] | 3.5 | 39.0482 | 3 | 40.6353 |  | 3.5 | 13.7645 | 3 | 14.3239
[6 empty] | 5.25 | 38.7121 | 4.5 | 37.6253 |  | 5.25 | 13.646 | 4.5 | 13.2629
[6 empty] | 7 | 35.6559 | 6 | 31.9815 |  | 7 | 12.5687 | 6 | 11.2735
[6 empty] | 8.75 | 31.7847 | 7.5 | 27.6922 |  | 8.75 | 11.2041 | 7.5 | 9.7615
[6 empty] | 10.5 | 28.1851 | 9 | 21.8528 |  | 10.5 | 9.9353 | 9 | 7.7031
[6 empty] | 12.25 | 23.2855 | 10.5 | 21.0722 |  | 12.25 | 8.2081 | 10.5 | 7.4279
[6 empty] | 13 | 23.5877 | 12 | 18.6245 |  | 13 | 8.3147 | 12 | 6.5651
[8 empty] | 13.5 | 17.2173 |  |  |  | 13.5 | 6.0691
[8 empty] | 15 | 15.1986 |  |  |  | 15 | 5.3575
|  | Diameter |  | Stem
| Intake Valve | 35 | mm | 5.5 | mm
| Exhaust Valve | 30 | mm | 5.5 | mm
[6 empty] | a | b
[6 empty] | intake 1/4 dia | 8.75 | 8.75
[6 empty] | exhaust 1/4 | 7.5 | 7.5
[6 empty] | 0 | 140
¼ Intake Diameter
¼ Exhaust Diameter

## Reference
Reference
ZRP (2025) Ford Duratec 2.0L 16V Connecting Rods. Available at:https://zrp-rods.com/shop/ford-duratec-2-0l-16v-connecting-rods/ (Accessed:4/12/2025).
SuperFlow Technologies Group. (2012) SF-600 Flowbench Operator’s Manual. Des Moines, IA: SuperFlow Technologies Group.
Hot Rod Magazine. (2008) Cylinder Head Testing – The Science of Flow. Hot Rod Magazine. Available at:https://www.hotrod.com/articles/ctrp-0812-cylinder-head-flow-testing (Accessed: 4/12/2025)
EngineBuilder Magazine. (2007) Understanding High Performance Valvetrain Technology. Available at: https://www.enginebuildermag.com/2007/01/understanding-high-performance-valvetrain-technology/(Accessed: 5/12/2025).