## H&S Overview
Health and Safety Overview Logbook Entry
Student to complete all white boxes
All boxes coloured orange to be completed by the marker
Student Name | Harry Glynn |  |  | Applicable Health & Safety Legislation | Health and Safety Protocol to be followed before any session
Staff | Adrian Dix |  |  | Health and Safety at Work Act - 1974, Management of Health and Safety at Work Regulations 1999, Control of Substances Hazardous to Health Regulations 2002 (COSHH), Provision and Use of Work Equipment Regulations 1998, Personal Protective Equipment at Work Regulations 1992, Manual Handling Operations Regulations 1992 | Ensure you are fit and ready to be present in the workshop, not hungover, not under the influence of any medication. Make sure you are in the correct protective clothing, steel toed shoes, dust cover, eye protection, ensure that the remaining clothes is sutable for the intended workplace, i.e. you have have long tassles on yur hoodies whn going to work with the lathe etc. Make sure that all personal belongings are put away and stored in the locker room, as to prevent trip hazards. Ensure that you listen to the tutor/instructor and follow all mandatory saftey precutions before using any equipment to ensure your safety and that of others.
Ian Henshaw
Ian Phillips
Health & Safety Considerations for Machine Workshop
Protective clothing - Eye protection, steel toed boots, dustcoats/overalls. No hourseplay, students and staff must behave in a mature and sensible manner. Food and drinks are not to be consumed within a workshop. Prohibited to anyone under the influence of alcohol or drugs same applies for any medication that affects the takers ability to perfrom certain tasks or influents there behaviour etc. Be aware of emergyency stop button location and the foot peddle when opperating the lathe. Personal items should be placed out of the workshop in the lockers or another approved location. Staff and students should make themselves aware of the first aid facilities and report any incidents to a member of staff so that they can be recorded. At the end of session equipment should be properlyt cleaned and tools and chemicals etc put back in there repective places, ready for other/new users.
Health & Safety Considerations for Engine Strip Workshop
Protective clothing must be worn, such as eye protection and steel toed boots. An overcoat/dust cover can be worn but isnt a nessesity, unless using certain fluids that are best to avoid getting on cthes, however it manly prevents oil from getting on your clothes in this workshop. Lifting heavy parts has to be taken into consideration as lifting a hole engine blocks can be strenuouse and should be done properly if done at all. There is also the consieration of wearing eye protection whenever working with springs as if they slip under load there is the chance of them flying of and injuring you, this could happen in the valve work as you have the valves underload to take them out and put them in. There is as stated in the prior box, to be no horse play, prohibited to anyone under the influence of any substace that could impare judgement etc, make themselves familiar with the location of the first aid bo should somethig happen. At the end of the workshop the station should be cleaned and tool returned to there rightful locations.
Equipment Used |  |  |  |  | Observations & Feedback
lathe, mills. Hand tools - file, hacksaw, micrometer, square, ruler, spanner, ratcheting spanner, torque wrench, bore gauge, |  |  |  |  | From my time in the workshop ive observed a high level of health and saftey, ive seen staff memebers challenge students for not wearing the appropriate gear, which I would personally encourage as it enforces the importance of the gear and the equipment that should been worn when relevent. there was signage everywhere and staff were more than happy to help and explain or demonstate how certain machines work and then allow the students to be signed off by demonste compotancey with the equipment.
Marks
Applicable Health & Safety Legislation and Protocols |  | 4 |  | Out of 4 marks
H&S Considerations for Machine Workshop |  | 2 |  | Out of 2 marks
H&S Considerations for Engine Workshop |  | 2 |  | Out of 2 marks
Observations |  | 2 |  | Our of 2 marks
| Total | 10 | Out of 10 marks

## Machine Shop
Machine Shop Logbook Entry
Student to complete all white boxes
All boxes coloured orange to be completed by the marker
Student Name |  |  | Harry Glynn |  |  |  | PPE Required
Session Dates |  |  | 02/10/2025 - 16/10/2025 |  |  |  | Steal-toed Boots, Over coat/Jacket, eye protection - saftey glasses.
Session Location |  |  | Machine shop in the IQ building
Staff |  |  | Adrian Dix and David Cooper
Mill Activity
Dimension 1 |  |  |  | Dimension 2 |  |  |  |  | Dimension 3
Technical Drawing Dimension | Tolerance (+/-) | Final Dimension Achieved |  | Technical Drawing Dimension |  | Tolerance (+/-) | Final Dimension Achieved |  | Technical Drawing Dimension | Tolerance (+/-) | Final Dimension Achieved
115 mm | 0.2 mm | 115.13 mm |  | 60 mm |  | 0.2 mm | 60.10 mm |  | 90.08 mm | 0.2 mm | 90.08 mm
Validated measurement |  | Y |  | Validated measurement |  |  | Y |  | Validated measurement |  | Y
Signed off by Technician |  |  |  | Signed off by Technician |  |  |  |  | Signed off by Technician
Marks |  |  |  | Marks |  |  |  |  | Marks
Within tolerance (1 marks) |  | 1 |  | Within tolerance (1 marks) |  |  | 1 |  | Within tolerance (1 marks) |  | 1
Accuracy of measurement (1 mark) |  | 1 |  | Accuracy of measurement (1 mark) |  |  | 1 |  | Accuracy of measurement (1 mark) |  | 1
Lathe Activity
Dimension 1 |  |  |  | Dimension 2 |  |  |  |  | Dimension 3
Technical Drawing Dimension | Tolerance (+/-) | Final Dimension Achieved |  | Technical Drawing Dimension |  | Tolerance (+/-) | Final Dimension Achieved |  | Technical Drawing Dimension | Tolerance (+/-) | Final Dimension Achieved
30.00mm | 0.2mm | 30.02mm |  | 105.04 mm |  | 0.2 mm | 105.04 mm |  | 35.00 mm | 0.05 mm | 35.90 mm
Validated measurement |  | Y |  | Validated measurement |  |  | Y |  | Validated measurement |  | Y
Signed off by Technician |  |  |  | Signed off by Technician |  |  |  |  | Signed off by Technician
Marks |  |  |  | Marks |  |  |  |  | Marks
Within tolerance (1 marks) |  | 1 |  | Within tolerance (1 marks) |  |  | 1 |  | Within tolerance (1 marks) |  | 1
Accuracy of measurement (1 mark) |  | 1 |  | Accuracy of measurement (1 mark) |  |  | 1 |  | Accuracy of measurement (1 mark) |  | 0
During the sessions you will have also used a range of hand tools, can you provide some good tips and hints on how to achieve the best with these? |  |  |  |  | Be steady with them, rushging can lead to you damaging the cutting blades/bits or worse case injuring yourself as something flys off. Slow and steady works well as you dont want to overheat the cutting bits as this can damage and bluntthe tool and could warp your peice so its no longer in tolorance. | [5 empty] | Marks
[11 empty] | 4 | Out of 4
When using the Mill and Lathe, how can you ensure the quality of the piece that you are producing? |  |  |  |  | By controlling the speed at of the machines and ensure that you are smooth with the progression of the cutting tools through the metals. Its also important to check that the rotation speed of the chcuck is set the the correct speed for the metal that you are working with, to fast and the bit will brake but the faster the spinning the nicer the finish.
[11 empty] | 4 | Out of 4
[8 empty] | Total for Machine Shop |  |  | 19 | out of 20

## Engine Strip
Engine Strip Logbook Entry | [8 empty] | Please note the Engine Used
Student to complete all white boxes
All boxes coloured orange to be completed by the marker | [8 empty] | Marks
Engine part to be measured | Measurements (mm)
Piston Crown | 77.4 mm | [7 empty] | 1 |  | out of 1
Piston Skirt | 78mm | [7 empty] | 1 |  | out of 1
4 Big End Shell Diameters | 37.6 mm |  | N/A |  | N/A |  | N/A |  | 1 |  | out of 1
4 Big End Jounral Diameters | N/A |  | N/A |  | N/A |  | N/A
Cylinder 1 stroke (using cyl.2 on TDC) | 35.7 mm | [7 empty] | 1 |  | out of 1
All cylinder bore values | 77.9895mm |  | 77.9915mm |  | N/A |  | N/A |  | 1 |  | out of 1
Clutch Pack Thickeness/Tolerance | 33 mm | [7 empty] | 1 |  | out of 1
Inlet Valve Head Diameter | 28.02mm |  | 27.9mm |  | N/A |  | N/A |  | 2 |  | out of 2
Inlet Valve Stem Diameter | 5.48 mm |  | 5.48 mm |  | N/A |  | N/A
Exhaust Valve Head Diameter | 24.4mm |  | 24.4mm |  | N/A |  | N/A |  | 2 |  | out of 2
Exhaust Valve Stem Diameter | 5.46mm |  | 5.46mm |  | N/A |  | N/A
Valve spring free length | In | 43.9mm | Tol | N/A | Ex | 43.3mm | Tol | N/A | 2 |  | out of 2
Inlet Valve Clearance. Shim Measured. | N/A |  |  |  | N/A
Inlet Valve Tolerance. Shim Needed. | N/A |  |  |  | N/A
Using the equation provided in class, write a formula in the box below that references the relevant boxes above to calculate the Engine CC
CC = (π / 4) * (bore_mm ^ 2) * stroke_mm * number_of_cylinders / 1000 So in our case it would be (π / 4) * (77.9^2) * (35.7*2) * 2/1000 = approx 650cc | [8 empty] | Equation | 2 | out of 2
[9 empty] | Engine cc | 1 | out of 1
What components during the rebuld process have to be torqued, what is the torque setting and where would you find it?
ritical fasteners must be torqued: cylinder head, rod big‑ends, main bearings, crankcase, clutch hub, flywheel, engine mounts, spark plugs. Exact torque values and tightening sequences are always found in the manufacturer’s workshop/service manual | [8 empty] | Components identified | 2 | out of 2
[9 empty] | Torque settings | 1 | out of 1
[9 empty] | Torque location | 1 | out of 1
Describe areas in the engine where it might be possible to see evidence of wear? What can that wear tell us about the engine?
Wear can be seen on cylinder walls (scoring, glazing), pistons and rings (scuffing, broken or stuck rings, heavy carbon), crankshaft journals and bearings (scoring, pitting, copper showing), cam lobes and followers (pitting, wiped lobes, blueing), and valve faces/seats (pitting, burning). These patterns reveal issues such as poor lubrication, contamination, overheating, incorrect clearances, detonation, over‑revving, or simply high mileage and operating conditions the engine has experienced. | [8 empty] | 4.5 |  | out of 6
It would have been good to link the specific issue to the specific component
[9 empty] | Total | 23.5 | Out of 25

## Suspension
Suspension Logbook Entry
Student to complete all white boxes
All boxes coloured orange to be completed by the marker | [9 empty] | Marks
Week 1
During the first week, you will measure the front forks. Record these measurements here | Damper settings |  | Comp |  | Reb |  | Oil W |  |  | 0 | Out of 1.5
| Spring Settings |  | Preload |  | Weight |  | Air Gap |  |  | 0 | Out of 1.5
Week 2
During the second week, you will be Looking at rear suspension units record measuremebts here. | Measurements |  | Spring Length Fitted / Free mm |  | Shock Length mm |  | Spring Rate N/mm |  | Preload mm | 0 | Out of 4
Values
| Load Required to Start Movement Kg | [8 empty] | 0 | Out of 2
Week 3
During this week, you will be collecting data from the damper dyno, using the graphs created please fill in the information on damper coefficient | High speed rebound |  | Rebound Knee Point |  | Origin | Bump Knee Point |  | High Speed Bump
| x vlaue | y value | x vlaue | y value | 0,0 | x vlaue | y value | x vlaue | y value
| 9.5 | 136.7 | 0.9 | 31.1 |  | 0.9 | 50.8 | 9.5 | 82.9 | 2 | Out of 4 | No units, your high speed x-values look like in/s but the knee point x-values look quite low to be in/s. Would assume y-values are lbs but bump y-values are a little high
| Gradiant 1 |  | Gradiant 2 |  | Gradiant 3 |  | Gradiant 4
| 12.28Ns/m |  | 34.56Ns/m |  | 56.44Ns/m |  | 3.73Ns/m |  |  | 2 | Out of 4 | These values look like they are probably lbf.s/in rather than Ns/m. Gradient 2 should be the highest but 1 and 4 look ok.
Gradient 1 is between High speed rebound and rebound knee point - this if your high speed rebound damping coefficient in Ns/m
Gradient 2 is between rebound knee point and origin - this if your low speed rebound damping coefficient in Ns/m
Gradient 3 is between the origin and bump knee point - this if your low speed bump damping coefficient in Ns/m
Gradient 4 is between the bump knee point and the high speed bump - this if your high speed bump damping coefficient in Ns/m
[9 empty] | Total | 4 | Out of 17

## Ad Manufacturing
Advanced Manufacturing Logbook Entry
Student to complete all white boxes |  | Marks
All boxes coloured orange to be completed by the marker
What is meant by Adavanced Manufacturing | Using modern technologies like automation, robotics, and computer control to make products more quickly and accurately than with traditional methods is what advanced manufacturing means. To improve quality, cut down on waste, and let factories quickly respond to changes in demand, it often uses digital design, smart machines, and data monitoring. | 2 |  | Out of 2
What equipment does UWTSD have for Advanced Manufacturing? | An automated CNC machine shop for precise manufacturing. CAD/CAM computer workstations with industry-standard software like SolidWorks and ANSYS to help with digital design and manufacturing. A robotics lab with industrial robots, a FESTO cyber-physical factory, a machine-vision cell, and tools for simulation | 2 |  | Out of 4
Should also have included the range of 3D printers, laser cutter and autoclave
What is used to programme the CNC machines to produce components? | CNC machines are programmed using CNC part programs written in G-code | 1 |  | Out of 1
What type of material do the 3d printers use? | PLA, ABS, PETG, Nylon, UV‑curable photopolymer resin. | 2 |  | Out of 2
If you wanted to 3D print a component for a project, what would be the steps that you would need to take? | Produce or obtain a 3D model of the component in CAD Import the STL file into slicing software Set print parameters Slice the model to generate the toolpath (G-code). Check the preview for errors Transfer the G-code to the printer Prepare the printer Start the print and monitor the first few layers to ensure good adhesion and no extrusion issues. Allow the print to finish and cool, then remove the part from the build plate. Post‑process as needed | 3 |  | Out of 3
|  | Total | 10 | out of 12

## Composites
Composites Logbook Entry
Student to complete all white boxes |  | Marks
All boxes coloured orange to be completed by the marker
What materials are needed ? | composite work you typically need reinforcement material such as fibreglass cloth or mat (or carbon fibre/Kevlar), a resin system (usually epoxy resin with the correct hardener), mould release agents (wax or PVA), peel ply and/or release film, breather fabric and vacuum bag film plus sealant tape if vacuum bagging, along with practical tools and consumables such as mixing cups, stir sticks, brushes or rollers, squeegees, scissors, gloves, safety glasses, and a suitable mould or former prepared with release agent. | 2 |  | out of 2
How are component made? What are the steps required? | Composite components are made by combining fibres (such as glass, carbon or Kevlar) with a resin (such as epoxy or polyester) to create a light, strong structure. The process starts with design and material selection. Engineers define the required stiffness, strength, temperature resistance and weight, then choose fibre type, fabric style, resin system and the lay‑up schedule (number of layers and fibre orientations, for example 0°, 45°, 90°). Next comes mould preparation. A mould or tool with the final component shape is produced, cleaned and coated with a release agent such as wax or PVA so the finished part can be removed easily. Sometimes a gel coat is applied to the mould first to give a smooth, protective outer surface on the component. The core manufacturing step is lay‑up. Fibre plies are cut to shape and placed on the mould in the planned sequence. In wet lay‑up, mixed resin and hardener are applied to each layer with brushes or rollers, working the resin through the fabric and removing trapped air with a squeegee. In prepreg processes, fibres are pre‑impregnated with resin; layers are stacked dry and then cured under controlled heat and pressure. For higher quality parts, vacuum bagging is used. Peel ply, release film, breather fabric and a vacuum bag are placed over the laminate and sealed; a vacuum pump compresses the lay‑up, improving fibre volume fraction and reducing voids. Finally, the part is cured at room temperature, in an oven or in an autoclave, then removed from the mould, trimmed and drilled to final shape, inspected for defects and finished, for example by sanding or painting, before being put into service. | 4 |  | out of 4
Are there any health & safety risks with using composites | Risks include skin and respiratory irritation from resin and hardener fumes, allergic reactions or dermatitis from repeated contact, harmful dust from cutting or sanding cured composites, sharp fibre splinters, chemical burns or spills, flammability of some resins and solvents, and hazards from hot or pressurised equipment during curing. | 2 |  | out of 2
Any observations or good practice hints to note | Work cleanly, label materials, wear PPE, control dust and fumes, measure resin accurately, and follow curing times and handling instructions. | 2 |  | out of 2
|  | Total | 10 | out of 10

## Personal Development
Personal Development Plan
Student to complete all white boxes
All boxes coloured orange to be completed by the marker
Short Term Career Goals (0- 5 years)? |  |  | To gradute University with a degree in motorcyle engineering
Long Term Career Goals (5-10 years)? |  |  | To get a job within motorcyle engineering, maybe with a race team running analysis or with a design team for triumph or the like, or becoming a techy for a dealership like raceways near home.
| Goal | Objective |  | Resources Needed | Measurement of Success | Target Date
1 | Achieve at least a passing grade in all first-year assessments | Achieve a minimum mark of 40% in every module assessment and aim for an overall year average of at least 50% to build a strong foundation. |  | Consistent weekly study timetable Access to lecture notes, Moodle, and textbooks Use of office hours / tutorials for difficult topics Study group with coursemates | All individual assessment marks ≥ 40% Final transcript shows overall average ≥ 50% for the year | 2026-07-01
2 | Develop a clear idea of my preferred area within motorcycle engineering | Explore different areas (design, data analysis, race support, diagnostics, workshop) and identify at least one or two specialisms I want to focus on. |  | Attendance at all relevant lectures and labs Time in the workshop to try different tasks Discussions with lecturers and technicians about career paths Research into typical roles at race teams and manufacturers | I can clearly state at least one preferred specialism and why it suits my strengths/interests I can list a few target job titles/role descriptions linked to that specialism | 2026-07-01
3 | Help get the endurance race team up and running | Contribute to forming a motorcycle endurance race team, including agreeing roles, preparing a race bike, and planning at least one race entry. |  | Access to the motorcycle workshop and bike(s) Support/approval from staff Contact with other interested students/riders Time for preparation, testing, and admin (entries, logistics) | A team is formed with defined roles (e.g. rider, data, mechanic) A race bike is built/prepared and deemed race-ready by staff At least one race event is entered or a clear plan is documented | 14/12/2025
4 | Secure a job or apprenticeship related to my interests | Obtain a part-time job, summer placement, or apprenticeship in a motorcycle-related role (workshop, dealership, racing, or engineering support) |  | Updated CV and cover letter tailored to motorcycle roles Time to search and apply for roles Support from careers service - References from lecturers/previous employers | I have secured a motorcycle-related job/placement/apprenticeship The income is enough to help support my activities (e.g. maintaining my own motorcycle) | 2026-07-01
What do you think could be the biggest impact on you achieving your goals? |  |  | The most important thing for me to reach my goals is to stay focused and motivated even when I'm working on modules or tasks that don't interest me right away. When I lose interest, I am more likely to fall behind and do work that doesn't show what I can really do. Managing this and coming up with ways to stay interested (even when the topics aren't directly related to motorcycles) will be very important to my success.
Why is having a PDP important for an engineer? |  |  | An engineer needs a PDP because it helps them think about their strengths, weaknesses, and progress in a structured way. It helps us figure out how to improve our technical skills, professional behaviour, and career path over time. By regularly reviewing and updating a PDP, we can find areas where we need to improve, set realistic goals, and make sure we are always getting better so that we can do our best in school, on projects, and in our future engineering jobs.
Marks
Pass or Fail |  |  | Pass

## CPD
Continuous Professional Development
Student to complete all white boxes
All boxes coloured orange to be completed by the marker
Briefly describe what is meant by Continuous Professional Development (CPD) and why it is important to engineers? |  | Marks
The idea behind Continuous Professional Development (CPD) is that engineers never really finish their education, even after they get their degree. They keep learning new things, by going to talks, taking short courses, or working. This is important because tools, technologies, and standards in engineering are always changing, so what is right today might not be right in a few years. Engineers can keep high professional standards, make better and safer choices, and deal with new problems in the industry by taking part in CPD. It also shows employers and the public that they take their duties seriously and are dedicated to doing their jobs well and honestly. |  | 3 | Out of 3
Identify a CPD event or activity that you could attend/complete that would help to support your learning or desired career path. Please provide details of the date & location or URL.
It was a talk with ***** took place at UWTSD in room IQ001 on the **th of ****** and supports my career path as i wanted to have a look into a potential niche or area of engineering that i might be intrested to go into. |  | 0 | Out of 1
No specific event is specified -
What did you learn from the CPD event or activity? How do you feel this has helped your professional development?
I learned about a new area of engineering at this CPD event that I hadn't even thought about before. It was kind of like journalism in a way. During the talk, ******* talked about his job and how he does it. He walked us through how he goes through the paddocks and takes quick pictures here and there to try to figure out what or how a certain team is getting an edge in the races. I thought it was interesting because it was almost like reverse engineering. He talked us through what he thought the teams were doing and how it would work in practice, and then we saw the results of that in the races. He talked about Ducati's new ride height system, which gave them a bigger edge when entering and exiting corners. You could see this in the race footage and the stills he had taken and shown during the presentation. |  | 1.5 | Out of 2
Always make sure to record details like names of the speakers
| Total | 4.5 | out of 6

## Marks
Session Tab | Mark | Out of
Health and Safety Overview | 10 | 10
Machine Shop Sessions | 19 | 20
Engine Strip Sessions | 23.5 | 25
Suspension | 4 | 17
Advanced Manufacturing | 10 | 12
Composites | 10 | 10
Personal Development | Pass | Pass or Fail
CPD | 4.5 | 6
Logbook Total | 81 | 100
MATLAB Mark | 67.3 | 100
Assignment Total | 77.575 | %