## GrE HnD BsC
|  | Power correction factor |  |  |  | Baro |  | Humidity | Ambient temp |  | Fuel Calorific Value |  | Piston area | Stroke length | No of Cylinders
|  | 1.0393 |  |  |  | Bar | mBar | % | Deg C | Kelvin | J/Kg |  | 0.0044 | 0.09 | 4
[6 empty] | 1.0189 | 1018.9 | 46 | 27 | 320 | 44000000
Load | Dyno Speed | Fuel Flow Rate |  | Lambda | Calculated Torque | Calculated Power | Corrected Power |  | SFC | BMEP | Fuel Energy/Hour | Mechanical Energy/Hour | Overall thermal Efficency
Newtons | rpm | l/min | Kg/hour | Lambda | Nm | W | kW | BHP | kg/kWh | kPa | J | J | %
102.275 | 1000 | 0.0704 | 3.168 | 1.2658 | 83.4564 | 8735.1032 | 9.0781 | 12.1739 | 0.34897 | 687.7338 | 139392000 | 31446371.52 | 22.5597
102.756 | 1050 | 0.0724 | 3.258 | 1.2678 | 83.8489 | 9214.9937 | 9.5768 | 12.8427 | 0.3402 | 690.9682 | 143352000 | 33173977.2134 | 23.1416
103.689 | 1100 | 0.0737 | 3.3165 | 1.2734 | 84.6102 | 9741.4571 | 10.124 | 13.5764 | 0.32759 | 697.242 | 145926000 | 35069245.6435 | 24.0322
104.209 | 1150 | 0.0728 | 3.276 | 1.2848 | 85.0345 | 10235.3246 | 10.6372 | 14.2647 | 0.30798 | 700.7387 | 144144000 | 36847168.6061 | 25.5627
105.811 | 1200 | 0.0744 | 3.348 | 1.2918 | 86.3418 | 10844.5271 | 11.2703 | 15.1137 | 0.29706 | 711.5111 | 147312000 | 39040297.4362 | 26.5018
107.51 | 1250 | 0.07895 | 3.5528 | 1.2973 | 87.7282 | 11477.7676 | 11.9284 | 15.9963 | 0.29784 | 722.9358 | 156321000 | 41319963.36 | 26.4328
109.488 | 1300 | 0.079 | 3.555 | 1.299 | 89.3422 | 12156.4964 | 12.6338 | 16.9422 | 0.28139 | 736.2365 | 156420000 | 43763387.1667 | 27.9781
111.797 | 1350 | 0.0796 | 3.582 | 1.2947 | 91.2264 | 12890.2835 | 13.3964 | 17.9649 | 0.26738 | 751.7631 | 157608000 | 46405020.7354 | 29.4433
114.268 | 1400 | 0.0835 | 3.7575 | 1.2855 | 93.2427 | 13663.1619 | 14.1996 | 19.042 | 0.26462 | 768.379 | 165330000 | 49187382.7738 | 29.751
115.783 | 1450 | 0.0847 | 3.8115 | 1.2782 | 94.4789 | 14338.752 | 14.9018 | 19.9836 | 0.25578 | 778.5664 | 167706000 | 51619507.1021 | 30.7798
116.985 | 1500 | 0.08865 | 3.9893 | 1.2795 | 95.4598 | 14987.1823 | 15.5757 | 20.8873 | 0.25612 | 786.6491 | 175527000 | 53953856.352 | 30.7382
117.788 | 1550 | 0.0932 | 4.194 | 1.2777 | 96.115 | 15593.0581 | 16.2053 | 21.7317 | 0.2588 | 792.0487 | 184536000 | 56135009.2723 | 30.4195
118.471 | 1600 | 0.0959 | 4.3155 | 1.2824 | 96.6723 | 16189.3939 | 16.8251 | 22.5628 | 0.25649 | 796.6415 | 189882000 | 58281817.9277 | 30.6937
118.772 | 1650 | 0.09875 | 4.4438 | 1.2903 | 96.918 | 16737.7303 | 17.3949 | 23.327 | 0.25546 | 798.6655 | 195525000 | 60255829.1174 | 30.8175
118.656 | 1700 | 0.10005 | 4.5023 | 1.2994 | 96.8233 | 17228.0918 | 17.9045 | 24.0104 | 0.25146 | 797.8855 | 198099000 | 62021130.4858 | 31.3081
118.861 | 1750 | 0.10305 | 4.6373 | 1.3105 | 96.9906 | 17765.4405 | 18.463 | 24.7592 | 0.25116 | 799.264 | 204039000 | 63955585.8144 | 31.3448
119.584 | 1800 | 0.1093 | 4.9185 | 1.3149 | 97.5805 | 18384.1745 | 19.106 | 25.6216 | 0.25743 | 804.1257 | 216414000 | 66183028.1626 | 30.5817
119.934 | 1850 | 0.11415 | 5.1368 | 1.3185 | 97.8661 | 18950.1477 | 19.6942 | 26.4103 | 0.26083 | 806.4792 | 226017000 | 68220531.6595 | 30.1838
120.176 | 1900 | 0.11745 | 5.2852 | 1.3189 | 98.0636 | 19501.5844 | 20.2673 | 27.1789 | 0.26078 | 808.1065 | 232551000 | 70205703.9667 | 30.1894
120.948 | 1950 | 0.12055 | 5.4248 | 1.3148 | 98.6936 | 20143.3572 | 20.9343 | 28.0733 | 0.25913 | 813.2977 | 238689000 | 72516086.0237 | 30.381
122.157 | 2000 | 0.12555 | 5.6498 | 1.3165 | 99.6801 | 20866.3701 | 21.6857 | 29.0809 | 0.26053 | 821.4274 | 248589000 | 75118932.4032 | 30.2181
122.845 | 2050 | 0.12785 | 5.7532 | 1.321 | 100.2415 | 21508.4888 | 22.353 | 29.9758 | 0.25738 | 826.0538 | 253143000 | 77430559.7088 | 30.5877
123.796 | 2100 | 0.1309 | 5.8905 | 1.3229 | 101.0175 | 22203.6544 | 23.0755 | 30.9447 | 0.25527 | 832.4487 | 259182000 | 79933155.8861 | 30.8406
124.794 | 2150 | 0.13435 | 6.0457 | 1.3216 | 101.8319 | 22915.5728 | 23.8153 | 31.9369 | 0.25386 | 839.1596 | 266013000 | 82496062.0685 | 31.012
125.137 | 2200 | 0.1377 | 6.1965 | 1.3165 | 102.1118 | 23512.942 | 24.4362 | 32.7694 | 0.25358 | 841.466 | 272646000 | 84646591.0963 | 31.0463
126.028 | 2250 | 0.14105 | 6.3473 | 1.3047 | 102.8388 | 24218.5487 | 25.1695 | 33.7528 | 0.25218 | 847.4574 | 279279000 | 87186775.3344 | 31.2185
126.66 | 2300 | 0.14495 | 6.5227 | 1.2965 | 103.3546 | 24880.8877 | 25.8578 | 34.6759 | 0.25225 | 851.7072 | 287001000 | 89571195.8784 | 31.2094
126.822 | 2350 | 0.14985 | 6.7432 | 1.2823 | 103.4868 | 25454.2914 | 26.4537 | 35.475 | 0.25491 | 852.7966 | 296703000 | 91635449.161 | 30.8846
126.69 | 2400 | 0.1537 | 6.9165 | 1.273 | 103.379 | 25968.8148 | 26.9885 | 36.1921 | 0.25628 | 851.909 | 304326000 | 93487733.4528 | 30.7196
126.552 | 2450 | 0.15565 | 7.0043 | 1.2698 | 103.2664 | 26480.9554 | 27.5207 | 36.9058 | 0.25451 | 850.981 | 308187000 | 95331439.3651 | 30.933
126.438 | 2500 | 0.1596 | 7.182 | 1.2745 | 103.1734 | 26997.0418 | 28.0571 | 37.6251 | 0.25598 | 850.2144 | 316008000 | 97189350.336 | 30.7553
126.239 | 2550 | 0.1626 | 7.317 | 1.2788 | 103.011 | 27493.6423 | 28.5732 | 38.3172 | 0.25608 | 848.8763 | 321948000 | 98977112.3002 | 30.7432
126.161 | 2600 | 0.16805 | 7.5622 | 1.2763 | 102.9474 | 28015.4126 | 29.1154 | 39.0444 | 0.25973 | 848.3518 | 332739000 | 100855485.3197 | 30.3107
125.847 | 2650 | 0.17145 | 7.7152 | 1.2803 | 102.6912 | 28483.1025 | 29.6015 | 39.6962 | 0.26064 | 846.2403 | 339471000 | 102539169.095 | 30.2056
124.911 | 2700 | 0.17465 | 7.8593 | 1.2837 | 101.9274 | 28804.6765 | 29.9357 | 40.1444 | 0.26254 | 839.9463 | 345807000 | 103696835.2474 | 29.9869
123.927 | 2750 | 0.1784 | 8.028 | 1.2812 | 101.1244 | 29106.9823 | 30.2499 | 40.5657 | 0.26539 | 833.3296 | 353232000 | 104785136.4384 | 29.6647
123.689 | 2800 | 0.18005 | 8.1022 | 1.2745 | 100.9302 | 29579.2843 | 30.7407 | 41.2239 | 0.26357 | 831.7292 | 356499000 | 106485423.529 | 29.8698
123.389 | 2850 | 0.1831 | 8.2395 | 1.2604 | 100.6854 | 30034.462 | 31.2138 | 41.8583 | 0.26397 | 829.7119 | 362538000 | 108124063.1251 | 29.8242
122.519 | 2900 | 0.1879 | 8.4555 | 1.2531 | 99.9755 | 30345.898 | 31.5374 | 42.2923 | 0.26811 | 823.8617 | 372042000 | 109245232.7309 | 29.3637
121.837 | 2950 | 0.19255 | 8.6647 | 1.2394 | 99.419 | 30697.2708 | 31.9026 | 42.782 | 0.2716 | 819.2756 | 381249000 | 110510174.7475 | 28.9864
121.709 | 3000 | 0.199 | 8.955 | 1.2273 | 99.3145 | 31184.7668 | 32.4092 | 43.4614 | 0.27631 | 818.4149 | 394020000 | 112265160.5376 | 28.4922
121.123 | 3050 | 0.20605 | 9.2722 | 1.2193 | 98.8364 | 31551.8632 | 32.7907 | 43.973 | 0.28277 | 814.4745 | 407979000 | 113586707.5603 | 27.8413
121.124 | 3100 | 0.21005 | 9.4522 | 1.2069 | 98.8372 | 32069.3716 | 33.3286 | 44.6943 | 0.28361 | 814.4812 | 415899000 | 115449737.8867 | 27.7591
120.851 | 3150 | 0.21605 | 9.7223 | 1.1927 | 98.6144 | 32513.173 | 33.7898 | 45.3128 | 0.28773 | 812.6454 | 427779000 | 117047422.6387 | 27.3617
120.596 | 3200 | 0.21795 | 9.8078 | 1.1848 | 98.4063 | 32959.5621 | 34.2537 | 45.9349 | 0.28633 | 810.9307 | 431541000 | 118654423.6954 | 27.4955
120.84 | 3250 | 0.22305 | 10.0373 | 1.1738 | 98.6054 | 33542.2838 | 34.8593 | 46.747 | 0.28794 | 812.5715 | 441639000 | 120752221.824 | 27.3418
121.633 | 3300 | 0.2255 | 10.1475 | 1.1612 | 99.2525 | 34281.8232 | 35.6279 | 47.7777 | 0.28482 | 817.9039 | 446490000 | 123414563.4163 | 27.6411
122.181 | 3350 | 0.2285 | 10.2825 | 1.151 | 99.6997 | 34958.0367 | 36.3307 | 48.7201 | 0.28303 | 821.5888 | 452430000 | 125848932.2669 | 27.8162
122.933 | 3400 | 0.2342 | 10.539 | 1.1412 | 100.3133 | 35698.1697 | 37.0999 | 49.7516 | 0.28407 | 826.6455 | 463716000 | 128513410.7674 | 27.7138
123.475 | 3450 | 0.23605 | 10.6223 | 1.1267 | 100.7556 | 36382.8472 | 37.8114 | 50.7059 | 0.28093 | 830.2901 | 467379000 | 130978249.776 | 28.024
123.428 | 3500 | 0.24195 | 10.8878 | 1.1198 | 100.7172 | 36896.0852 | 38.3448 | 51.4211 | 0.28394 | 829.9741 | 479061000 | 132825906.6624 | 27.7263
124.205 | 3550 | 0.24545 | 11.0453 | 1.1062 | 101.3513 | 37658.7573 | 39.1374 | 52.4841 | 0.28222 | 835.1989 | 485991000 | 135571526.1792 | 27.8959
124.066 | 3600 | 0.25505 | 11.4772 | 1.097 | 101.2379 | 38146.4241 | 39.6442 | 53.1637 | 0.28951 | 834.2642 | 504999000 | 137327126.9069 | 27.1935
123.967 | 3650 | 0.25755 | 11.5898 | 1.094 | 101.1571 | 38645.3734 | 40.1628 | 53.8591 | 0.28857 | 833.5985 | 509949000 | 139123344.263 | 27.2818
123.815 | 3700 | 0.26445 | 11.9002 | 1.0966 | 101.033 | 39126.7286 | 40.663 | 54.5299 | 0.29266 | 832.5764 | 523611000 | 140856223.0464 | 26.9009
123.767 | 3750 | 0.2651 | 11.9295 | 1.0981 | 100.9939 | 39640.0948 | 41.1966 | 55.2454 | 0.28958 | 832.2537 | 524898000 | 142704341.136 | 27.1871
123.509 | 3800 | 0.2693 | 12.1185 | 1.0991 | 100.7833 | 40084.8954 | 41.6588 | 55.8653 | 0.2909 | 830.5188 | 533214000 | 144305623.273 | 27.0634
122.672 | 3850 | 0.27375 | 12.3188 | 1.1053 | 100.1004 | 40337.1052 | 41.9209 | 56.2168 | 0.29386 | 824.8905 | 542025000 | 145213578.6394 | 26.7909
122.157 | 3900 | 0.2759 | 12.4155 | 1.117 | 99.6801 | 40689.4217 | 42.2871 | 56.7078 | 0.2936 | 821.4274 | 546282000 | 146481918.1862 | 26.8143
121.184 | 3950 | 0.28285 | 12.7282 | 1.1226 | 98.8861 | 40882.8281 | 42.4881 | 56.9774 | 0.29957 | 814.8846 | 560043000 | 147178181.2838 | 26.2798
120.004 | 4000 | 0.28455 | 12.8048 | 1.1246 | 97.9233 | 40997.2065 | 42.607 | 57.1368 | 0.30053 | 806.9499 | 563409000 | 147589943.5008 | 26.1959
118.734 | 4050 | 0.2871 | 12.9195 | 1.1222 | 96.8869 | 41070.3756 | 42.683 | 57.2388 | 0.30268 | 798.41 | 568458000 | 147853352.0218 | 26.0095
117.442 | 4100 | 0.28895 | 13.0027 | 1.1239 | 95.8327 | 41124.994 | 42.7398 | 57.3149 | 0.30423 | 789.7221 | 572121000 | 148049978.3194 | 25.8774
116.5 | 4150 | 0.29305 | 13.1872 | 1.1223 | 95.064 | 41292.6328 | 42.914 | 57.5485 | 0.30729 | 783.3877 | 580239000 | 148653478.08 | 25.6194
115.931 | 4200 | 0.2949 | 13.2705 | 1.1218 | 94.5997 | 41586.0264 | 43.2189 | 57.9574 | 0.30705 | 779.5616 | 583902000 | 149709694.9018 | 25.6395
115.034 | 4250 | 0.29715 | 13.3718 | 1.1246 | 93.8677 | 41755.5015 | 43.395 | 58.1936 | 0.30814 | 773.5298 | 588357000 | 150319805.2416 | 25.5491
114.391 | 4300 | 0.3022 | 13.599 | 1.1228 | 93.3431 | 42010.5981 | 43.6601 | 58.5491 | 0.31147 | 769.2061 | 598356000 | 151238153.0534 | 25.2756
114.016 | 4350 | 0.30605 | 13.7722 | 1.1194 | 93.0371 | 42359.7716 | 44.023 | 59.0358 | 0.31284 | 766.6844 | 605979000 | 152495177.7485 | 25.1651
113.871 | 4400 | 0.3092 | 13.914 | 1.1199 | 92.9187 | 42792.1752 | 44.4724 | 59.6384 | 0.31287 | 765.7094 | 612216000 | 154051830.7891 | 25.163
113.985 | 4450 | 0.3099 | 13.9455 | 1.1187 | 93.0118 | 43321.7774 | 45.0228 | 60.3765 | 0.30974 | 766.476 | 613602000 | 155958398.6976 | 25.4169
113.306 | 4500 | 0.31445 | 14.1502 | 1.1156 | 92.4577 | 43547.5748 | 45.2575 | 60.6912 | 0.31266 | 761.9101 | 622611000 | 156771269.3376 | 25.1796
113.074 | 4550 | 0.3171 | 14.2695 | 1.1095 | 92.2684 | 43941.2801 | 45.6666 | 61.2399 | 0.31247 | 760.3501 | 627858000 | 158188608.265 | 25.195
112.195 | 4600 | 0.3194 | 14.373 | 1.1057 | 91.5511 | 44078.8126 | 45.8096 | 61.4315 | 0.31376 | 754.4394 | 632412000 | 158683725.2736 | 25.0918
111.061 | 4650 | 0.32055 | 14.4247 | 1.0978 | 90.6258 | 44107.5652 | 45.8394 | 61.4716 | 0.31468 | 746.814 | 634689000 | 158787234.6451 | 25.0181
109.973 | 4700 | 0.3207 | 14.4315 | 1.0956 | 89.738 | 44145.0977 | 45.8784 | 61.5239 | 0.31456 | 739.4979 | 634986000 | 158922351.8093 | 25.0277
108.654 | 4750 | 0.32485 | 14.6182 | 1.0883 | 88.6617 | 44079.624 | 45.8104 | 61.4327 | 0.3191 | 730.6284 | 643203000 | 158686646.2272 | 24.6713
107.076 | 4800 | 0.32455 | 14.6048 | 1.084 | 87.374 | 43896.7056 | 45.6203 | 61.1777 | 0.32014 | 720.0174 | 642609000 | 158028140.2982 | 24.5916
105.24 | 4850 | 0.3257 | 14.6565 | 1.0822 | 85.8758 | 43593.4389 | 45.3051 | 60.7551 | 0.32351 | 707.6715 | 644886000 | 156936380.0832 | 24.3355
103.632 | 4900 | 0.3277 | 14.7465 | 1.0846 | 84.5637 | 43369.9091 | 45.0728 | 60.4436 | 0.32717 | 696.8587 | 648846000 | 156131672.7398 | 24.063
102.335 | 4950 | 0.32845 | 14.7803 | 1.0882 | 83.5054 | 43264.127 | 44.9629 | 60.2961 | 0.32872 | 688.1372 | 650331000 | 155750857.2576 | 23.9495
101.106 | 5000 | 0.3287 | 14.7915 | 1.0869 | 82.5025 | 43176.3062 | 44.8716 | 60.1737 | 0.32964 | 679.873 | 650826000 | 155434702.464 | 23.8827
99.3149 | 5050 | 0.32985 | 14.8432 | 1.0891 | 81.041 | 42835.5492 | 44.5175 | 59.6988 | 0.33343 | 667.829 | 653103000 | 154207977.2819 | 23.6116
97.5815 | 5100 | 0.3297 | 14.8365 | 1.0918 | 79.6265 | 42504.6278 | 44.1736 | 59.2376 | 0.33587 | 656.173 | 652806000 | 153016660.2067 | 23.4398
95.8486 | 5150 | 0.33095 | 14.8927 | 1.0941 | 78.2125 | 42159.1217 | 43.8145 | 58.7561 | 0.3399 | 644.5203 | 655281000 | 151772838.222 | 23.1615
94.8033 | 5200 | 0.3338 | 15.021 | 1.0935 | 77.3595 | 42104.1933 | 43.7574 | 58.6796 | 0.34328 | 637.4914 | 660924000 | 151575095.8126 | 22.9338
93.0976 | 5250 | 0.3313 | 14.9085 | 1.088 | 75.9676 | 41744.2191 | 43.3833 | 58.1779 | 0.34365 | 626.0216 | 655974000 | 150279188.6131 | 22.9093
91.7886 | 5300 | 0.3324 | 14.958 | 1.0834 | 74.8995 | 41549.248 | 43.1807 | 57.9061 | 0.3464 | 617.2194 | 658152000 | 149577292.6871 | 22.7269
90.5938 | 5350 | 0.3308 | 14.886 | 1.0801 | 73.9245 | 41395.2787 | 43.0207 | 57.6916 | 0.34602 | 609.1852 | 654984000 | 149023003.3079 | 22.7522
89.6374 | 5400 | 0.3388 | 15.246 | 1.079 | 73.1441 | 41341.0557 | 42.9643 | 57.616 | 0.35485 | 602.754 | 670824000 | 148827800.5908 | 22.1858
88.9256 | 5450 | 0.3438 | 15.471 | 1.0792 | 72.5633 | 41392.5192 | 43.0178 | 57.6877 | 0.35964 | 597.9676 | 680724000 | 149013068.991 | 21.8904
88.6474 | 5500 | 0.3488 | 15.696 | 1.0837 | 72.3363 | 41641.5843 | 43.2766 | 58.0348 | 0.36269 | 596.0969 | 690624000 | 149909703.3562 | 21.7064