## SUBMISSION
DRAWING NAME No |  |  | CAM Assign Task 1 |  |  |  | Work holding stragery - material will be clamped to a sacrifical bed so the z axis cuts will protrude the part z dimension 2mm Top surface of part to be set to Z0.0 Part Origin Point (X0.0 Y0.0) – LH Bottom corner (see drawing) Min clearance of 15.0mm applied to Z axis for rapid movment as per manufacturing notes Outer cut is climb milled so left CRC applied T5 = Twist Drill 4mm T6 = Twist Drill 5mm T3 = End Mill (slot drill) 12mm
Descrption
PROGRAM No |  |  | p1000
Material
program by
Date
N | G | M | X | Y | Z | R | F | REMARKS
10 | G21 | G90 | G54 | G40 |  |  |  | Absoulte axes movement applied
Date N: 20; Date M: M06; Date X: T5 | tool change
Date N: 30; Date G: G43; Date M: H05 | tool length compensation
40 |  | M03 | S9549
Date N: 50; Date M: M08 | flood coolant on
Date N: 60; Date G: G00; Date Z: Z15.0 | clearance an
70 | G83 | G98 | X20.0 | Y10.0 | Z-10.0 | R2.0 | F10 | P1
Date N: 80; Date Y: Y20.0 | P2
Date N: 90; Date Y: Y30.0 | P3
100 | G80
Date N: 110; Date M: M06; Date X: T6 | tool change
Date N: 120; Date G: G43; Date M: H06; Date X: M08 | tool length compensation
130 |  | M03 | S7639
140 | G00 |  |  |  | Z15.0
150 | G81 | G98 | X48.50 | Y23.0 | Z-10.0 | R2.0 | F11 | P4
160 | G70 | I8.0 | J0 | L4 |  |  |  | pcd PATTERN OF EQUALLY SPACED HOLES I = 8mm - J= 3pm angle 1st hole L= how many holes in pattern
Date N: 170; Date M: M06; Date X: T3 | tool change
Date N: 180; Date G: G43; Date M: H03; Date X: M08 | tool length compensation
190 |  | M03 | S3183
Date N: 200; Date G: G41; Date M: D03 | CRC applied
210 | G00 |  | X0.0 | Y0.0 | Z15.0
220 | G01 |  |  |  | Z-3.0
230 |  | M98 | P2000
240 | G01 |  |  |  | Z-6.0
250 |  | M98 | P2000
Date N: 260; Date G: G01; Date Z: Z-10.0 | cut through material into sacrifical bed at datum
Date N: 270; Date M: M98; Date X: P2000 | outline cut through material
280 | M05 | M09
Date G: G40; Date M: G28; Date X: M02 | CRC cancelled, return to datum point, End program
Sub Program P2000
N | G | M | X | Y | Z | R | F | REMARKS
Sub Program P2000 N: 10; Sub Program P2000 G: G01; Sub Program P2000 X: X0.0; Sub Program P2000 Y: Y24.0 | P6
Sub Program P2000 N: 20; Sub Program P2000 X: X20.0; Sub Program P2000 Y: Y42.0 | P7
Sub Program P2000 N: 30; Sub Program P2000 X: X79.0 | P8
40 | G03 |  | X85.0 | Y36.0 |  | R6.0 |  | P9
Sub Program P2000 N: 50; Sub Program P2000 G: G01; Sub Program P2000 X: X85.0; Sub Program P2000 Y: Y10.0 | P10
60 | G02 |  | X75.0 | Y0.0 |  | R10 |  | P11
Sub Program P2000 N: 70; Sub Program P2000 G: G01; Sub Program P2000 X: X0.0; Sub Program P2000 Y: Y0.0 | P5
Sub Program P2000 N: 80; Sub Program P2000 M: M99 | End of sub program