## Panigale1199
Ducati Panigale V2 1199S | [11 empty] | 1500
2000
Tyres | Front tyre | Rear tyre |  |  |  | Practical Method Measurements | Without rider | Level | Lifted | Stand Height (m) | 0.345 | 2500
Profile | 120/70/17 | 200/60/17 |  |  |  |  | Front Wheel (kg) | 99.2 | 106.1 | Wheelbase (m) | 1.37 | 3000
Width | 120 | 200 |  |  |  |  | Rear Wheel (kg) | 87.7 | 81 | FW radius (m) | 0.31 | 3500
Aspect Ratio | 70 | 60 |  |  |  |  | Total weight (kg) | 186.9 | 187.1 | RW radius (m) | 0.315 | 4000
Rim Size | 17 | 17 |  |  |  |  | With rider | Level | Lifted | Av wheel radius (m) | 0.32 | 4500
Tyre Diameter | 0.5998 | 0.6718 |  |  |  |  | Front Wheel (kg) | 172.5 | 178.95 | Rider Weight (kg) | 72.85 | 5000
[7 empty] | Rear Wheel (kg) | 160.55 | 153.85 | Lifted Angle (rad) | 0.138 | 5500
RPM | 12500 | [5 empty] | Total weight (kg) | 333.5 | 332.8 | Lifted Angle (rad) | 0.24 | 6000
6500
Gear ratio | Input | Output | Wheel Speed (km/h) | RPM Drop | New RPM | Center of Gravity | Xcog |  |  |  |  | 7000
1st | 15 | 37 | 139.7234 | 2998.3108 |  |  | Level W/out Rider (m) | 0.64285 |  |  |  | 7500
2nd | 16 | 30 | 183.8138 | 2500 | 9501.6892 |  | Level With Rider (m) | 0.65953 |  |  |  | 8000
3rd | 18 | 27 | 229.7673 | 2083.3333 | 10000 |  | Ycog |  |  |  |  | 8500
4th | 20 | 25 | 275.7208 | 1590.9091 | 10416.6667 |  | W/out Rider (m) | 0.33179 |  |  |  | 9000
5th | 22 | 24 | 315.93 | 1519.0972 | 10909.0909 |  | With Rider (m) | 0.32661 |  |  |  | 9500
6th | 24 | 23 | 359.6358 | 12500 | 10980.9028 | [6 empty] | 10000
Primary Drive | 30 | 53 |  |  |  |  | % of Front | % of Rear |  |  |  | 11000
Final Drive | 15 | 39 |  |  |  | W/out rider | 53.08% | 46.92% |  |  |  | 11500
[6 empty] | With rider | 51.72% | 48.14% |  |  |  | 12000
12500
13000
13500
Resistance to Motion
Coefficient of Drag CD | 0.26 |  | Formula | Total Force Needed
Frontal Area A (m^2) | 0.32 |  | F = FD + FW | 475.583
Top speed in m/s V (m/s) | 91.67
Rho ρ | 1.17
Rolling resistance (0.02*m*g) | 0.02 |  | Formula | Total Power Needed
Mass m | 333.5 |  | P = F*V | 43596.6949
Gravity g | 9.981
0.5

## Panigale1199-2
Dyno |  |  |  | Road Speed | [5 empty] | Driving force
RPM | Power (hp) | Torque (Nm) | Power (Kw) | 1st | 2nd | 3rd | 4th | 5th | 6th | 1st | 2nd | 3rd | 4th | 5th | 6th
5000 | 70 | 98 | 52.22 | 55.8893 | 73.5255 | 91.9069 | 110.2883 | 126.372 | 143.8543 | 3363.6466 | 2556.826 | 2045.4608 | 1704.5506 | 1487.6078 | 1306.8222
5250 | 70 | 94 | 52.22 | 58.6838 | 77.2018 | 96.5023 | 115.8027 | 132.6906 | 151.047 | 3203.473 | 2435.0723 | 1948.0579 | 1623.3816 | 1416.7694 | 1244.5925
5500 | 75 | 95 | 55.95 | 61.4783 | 80.8781 | 101.0976 | 121.3171 | 139.0092 | 158.2397 | 3276.2792 | 2490.4149 | 1992.3319 | 1660.2766 | 1448.9687 | 1272.8787
5750 | 78 | 99 | 58.188 | 64.2727 | 84.5544 | 105.693 | 126.8315 | 145.3278 | 165.4325 | 3259.1855 | 2477.4214 | 1981.9371 | 1651.6143 | 1441.4088 | 1266.2376
6000 | 80 | 102 | 59.68 | 67.0672 | 88.2306 | 110.2883 | 132.346 | 151.6464 | 172.6252 | 3203.473 | 2435.0723 | 1948.0579 | 1623.3816 | 1416.7694 | 1244.5925
6250 | 80 | 100 | 59.68 | 69.8617 | 91.9069 | 114.8837 | 137.8604 | 157.965 | 179.8179 | 3075.334 | 2337.6695 | 1870.1356 | 1558.4463 | 1360.0986 | 1194.8088
6500 | 85 | 101 | 63.41 | 72.6561 | 95.5832 | 119.479 | 143.3748 | 164.2836 | 187.0106 | 3141.8677 | 2388.244 | 1910.5952 | 1592.1627 | 1389.5238 | 1220.6581
6750 | 90 | 101 | 67.14 | 75.4506 | 99.2595 | 124.0743 | 148.8892 | 170.6022 | 194.2033 | 3203.473 | 2435.0723 | 1948.0579 | 1623.3816 | 1416.7694 | 1244.5925
7000 | 101 | 104 | 75.346 | 78.2451 | 102.9358 | 128.6697 | 154.4036 | 176.9208 | 201.396 | 3466.6154 | 2635.0961 | 2108.0769 | 1756.7308 | 1533.1469 | 1346.8269
7250 | 105 | 108 | 78.33 | 81.0395 | 106.612 | 133.265 | 159.918 | 183.2394 | 208.5887 | 3479.6344 | 2644.9924 | 2115.9939 | 1763.3283 | 1538.9047 | 1351.885
7500 | 110 | 110 | 82.06 | 83.834 | 110.2883 | 137.8604 | 165.4325 | 189.558 | 215.7815 | 3523.8203 | 2678.5796 | 2142.8637 | 1785.7197 | 1558.4463 | 1369.0518
7750 | 115 | 114 | 85.79 | 86.6285 | 113.9646 | 142.4557 | 170.9469 | 195.8766 | 222.9742 | 3565.1554 | 2709.9999 | 2167.9999 | 1806.6666 | 1576.7272 | 1385.111
8000 | 130 | 122 | 96.98 | 89.4229 | 117.6409 | 147.0511 | 176.4613 | 202.1952 | 230.1669 | 3904.2327 | 2967.7444 | 2374.1955 | 1978.4963 | 1726.6877 | 1516.8472
8250 | 145 | 126 | 108.17 | 92.2174 | 121.3171 | 151.6464 | 181.9757 | 208.5138 | 237.3596 | 4222.7598 | 3209.8681 | 2567.8945 | 2139.9121 | 1867.5596 | 1640.5992
8500 | 150 | 129 | 111.9 | 95.0119 | 124.9934 | 156.2418 | 187.4901 | 214.8324 | 244.5523 | 4239.8907 | 3222.8899 | 2578.3119 | 2148.5932 | 1875.1359 | 1647.2548
8750 | 155 | 131 | 115.63 | 97.8064 | 128.6697 | 160.8371 | 193.0045 | 221.151 | 251.745 | 4256.0426 | 3235.1675 | 2588.134 | 2156.7784 | 1882.2793 | 1653.5301
9000 | 160 | 131 | 119.36 | 100.6008 | 132.346 | 165.4325 | 198.5189 | 227.4696 | 258.9378 | 4271.2973 | 3246.7631 | 2597.4105 | 2164.5088 | 1889.0258 | 1659.4567
9250 | 165 | 132.31 | 123.09 | 103.3953 | 136.0222 | 170.0278 | 204.0334 | 233.7882 | 266.1305 | 4285.7273 | 3257.7319 | 2606.1855 | 2171.8213 | 1895.4077 | 1665.063
9500 | 170 | 131 | 126.82 | 106.1898 | 139.6985 | 174.6231 | 209.5478 | 240.1068 | 273.3232 | 4299.3979 | 3268.1234 | 2614.4987 | 2178.7489 | 1901.4536 | 1670.3742
9750 | 175 | 130 | 130.55 | 108.9842 | 143.3748 | 179.2185 | 215.0622 | 246.4254 | 280.5159 | 4312.3674 | 3277.982 | 2622.3856 | 2185.3213 | 1907.1895 | 1675.413
10000 | 180 | 129 | 134.28 | 111.7787 | 147.0511 | 183.8138 | 220.5766 | 252.744 | 287.7086 | 4324.6885 | 3287.3477 | 2629.8781 | 2191.5651 | 1912.6386 | 1680.1999
10250 | 185 | 129 | 138.01 | 114.5732 | 150.7273 | 188.4092 | 226.091 | 259.0626 | 294.9013 | 4336.4085 | 3296.2565 | 2637.0052 | 2197.5043 | 1917.8219 | 1684.7533
10500 | 190 | 129 | 141.74 | 117.3676 | 154.4036 | 193.0045 | 231.6054 | 265.3812 | 302.0941 | 4347.5704 | 3304.741 | 2643.7928 | 2203.1607 | 1922.7584 | 1689.0899
10750 | 193.19 | 128 | 144.1197 | 120.1621 | 158.0799 | 197.5999 | 237.1199 | 271.6998 | 309.2868 | 4317.7601 | 3282.0811 | 2625.6649 | 2188.0541 | 1909.5745 | 1677.5081
11500 |  |  | 130 | 128.5455 | 169.1087 | 211.3859 | 253.6631 | 290.6556 | 330.8649 | 3640.7345 | 2767.4502 | 2213.9602 | 1844.9668 | 1610.1529 | 1414.4746

## S1000RR
BMW S1000-RR | [11 empty] | 1500
2000
Tyres | Front tyre | Rear tyre |  |  |  | Practical Method Measurements | Weight without rider (kg) | Level | Lifted | Stand Height (m) | 0.345 | 2500
Profile | 120/70/17 | 180/55/17 |  |  |  |  | Front Wheel (kg) | 99.6 | 96.85 | Wheelbase (m) | 1.425 | 3000
Width | 120 | 180 |  |  |  |  | Rear Wheel (kg) | 105.85 | 115.3 | FW radius (m) | 0.3 | 3500
Aspect Ratio | 70 | 55 |  |  |  |  | Total weight (kg) | 205.45 | 212.15 | RW radius (m) | 0.315 | 4000
Rim Size | 17 | 17 |  |  |  |  | With the rider (kg) | Level | Lifted | Av wheel radius (m) | 0.3075 | 4500
Tyre Diameter | 0.5998 | 0.6298 |  |  |  |  | Front Wheel (kg) | 172.45 | 169.7 | Rider Weight (kg) | 72.85 | 5000
[7 empty] | Rear Wheel (kg) | 178.7 | 188.15 | Lifted Angle (rad) | 0.138 | 5500
RPM | 11000 | [5 empty] | Total weight (kg) | 351.15 | 357.85 | Lifted Angle (rad) | 0.24 | 6000
6500
Gear ratio | Input | Output | Wheel Speed (km/h) | RPM Drop | New RPM | Center of Gravity | Xcog |  |  |  |  | 7000
1st | 17 | 45 | 112.8158 | 2311.1111 |  |  | Level W/out Rider (m) | 0.73417 |  |  |  | 7500
2nd | 22 | 46 | 142.823 | 1913.0435 | 8688.8889 |  | Level With Rider (m) | 0.74924 |  |  |  | 8000
3rd | 22 | 38 | 172.891 | 1447.3684 | 9086.9565 |  | Ycog |  |  |  |  | 8500
4th | 22 | 33 | 199.0867 | 1026.6667 | 9552.6316 |  | Level W/out Rider (m) | 0.29177 |  |  |  | 9000
5th | 25 | 34 | 219.5809 | 801.7903 | 9973.3333 |  | Level With Rider (m) | 0.2983 |  |  |  | 9500
6th | 23 | 29 | 236.8445 |  | 10198.2097 | [6 empty] | 10000
Primary Drive | 46 | 76 |  |  |  |  | % of Front | % of Rear |  |  |  | 10500
Final Drive | 17 | 45 |  |  |  | W/out rider | 48.48% | 51.52% |  |  |  | 11000
[6 empty] | With rider | 49.11% | 50.89% |  |  |  | 11500
12000
12500
13000
Resistance to Motion | [11 empty] | 13500
Coefficient of Drag CD | 0.31 |  | Formula | Total Force Needed
Frontal Area A (m^2) | 0.39 |  | F = FD + FW | 563.3186
Top speed in m/s V (m/s) | 83.61
Rho ρ | 1.17
Rolling resistance (0.02*m*g) | 0.02 |  | Fomula | Total Power Needed
Mass m | 351.15 |  | P = F*V | 47099.0657
Gravity g | 9.81
0.5

## S1000RR-2
Dyno |  |  |  | Road Speed | [5 empty] | Driving force
RPM | Power (hp) | Torque (Nm) | Power (Kw) | 1st | 2nd | 3rd | 4th | 5th | 6th | 1st | 2nd | 3rd | 4th | 5th | 6th
4000 | 20 | 13.5575 | 14.92 | 41.0239 | 51.9357 | 62.8695 | 72.3951 | 79.8476 | 86.1253 | 1309.285 | 1034.2029 | 854.3415 | 741.9282 | 672.6815 | 623.6498
4500 | 30 | 81.3449 | 22.38 | 46.1519 | 58.4276 | 70.7282 | 81.4445 | 89.8285 | 96.8909 | 1745.7133 | 1378.9372 | 1139.122 | 989.2376 | 896.9087 | 831.533
5000 | 50 | 88.1236 | 37.3 | 51.2799 | 64.9196 | 78.5868 | 90.4939 | 99.8095 | 107.6566 | 2618.57 | 2068.4058 | 1708.683 | 1483.8563 | 1345.3631 | 1247.2995
5500 | 60 | 94.9024 | 44.76 | 56.4079 | 71.4115 | 86.4455 | 99.5433 | 109.7904 | 118.4222 | 2856.6218 | 2256.4427 | 1864.0179 | 1618.7524 | 1467.6688 | 1360.6904
6000 | 80 | 94.9024 | 59.68 | 61.5359 | 77.9035 | 94.3042 | 108.5927 | 119.7714 | 129.1879 | 3491.4267 | 2757.8744 | 2278.2441 | 1978.4751 | 1793.8174 | 1663.066
6500 | 85 | 94.9024 | 63.41 | 66.6639 | 84.3954 | 102.1629 | 117.6421 | 129.7523 | 139.9536 | 3424.2838 | 2704.8383 | 2234.4317 | 1940.4275 | 1759.3209 | 1631.084
7000 | 90 | 101.6811 | 67.14 | 71.7919 | 90.8874 | 110.0216 | 126.6915 | 139.7333 | 150.7192 | 3366.7328 | 2659.3789 | 2196.8782 | 1907.8153 | 1729.7525 | 1603.6708
7500 | 95 | 104.3926 | 70.87 | 76.9198 | 97.3793 | 117.8803 | 135.7409 | 149.7142 | 161.4849 | 3316.8553 | 2619.9807 | 2164.3319 | 1879.5513 | 1704.1266 | 1579.9127
8000 | 120 | 104.3926 | 89.52 | 82.0478 | 103.8713 | 125.7389 | 144.7903 | 159.6952 | 172.2505 | 3927.855 | 3102.6087 | 2563.0246 | 2225.7845 | 2018.0446 | 1870.9493
8500 | 130 | 108.4599 | 96.98 | 87.1758 | 110.3633 | 133.5976 | 153.8397 | 169.6761 | 183.0162 | 4004.8717 | 3163.4441 | 2613.2799 | 2269.4273 | 2057.6141 | 1907.6346
9000 | 135 | 115.2386 | 100.71 | 92.3038 | 116.8552 | 141.4563 | 162.8891 | 179.6571 | 193.7818 | 3927.855 | 3102.6087 | 2563.0246 | 2225.7845 | 2018.0446 | 1870.9493
9500 | 145 | 115.2386 | 108.17 | 97.4318 | 123.3472 | 149.315 | 171.9385 | 189.638 | 204.5475 | 3996.7647 | 3157.0404 | 2607.9899 | 2264.8333 | 2053.4489 | 1903.773
10000 | 160 | 119.0211 | 119.36 | 102.5598 | 129.8391 | 157.1737 | 180.9879 | 199.619 | 215.3132 | 4189.712 | 3309.4493 | 2733.8929 | 2374.1701 | 2152.5809 | 1995.6792
10500 | 165 | 119.0211 | 123.09 | 107.6878 | 136.3311 | 165.0324 | 190.0373 | 209.5999 | 226.0788 | 4114.8957 | 3250.352 | 2685.0734 | 2331.7742 | 2114.142 | 1960.0421
11000 | 180 | 115.2386 | 134.28 | 112.8158 | 142.823 | 172.891 | 199.0867 | 219.5809 | 236.8445 | 4284.9327 | 3384.664 | 2796.0268 | 2428.1285 | 2201.5032 | 2041.0356
11500 | 180 | 108.4599 | 134.28 | 117.9438 | 149.315 | 180.7497 | 208.1361 | 229.5618 | 247.6101 | 4098.6313 | 3237.5047 | 2674.4604 | 2322.5577 | 2105.7857 | 1952.2949
12000 | 185 | 108.4599 | 138.01 | 123.0718 | 155.807 | 188.6084 | 217.1854 | 239.5428 | 258.3758 | 4036.9621 | 3188.7923 | 2634.2197 | 2287.6118 | 2074.1014 | 1922.9201
12500 | 190 | 108.4599 | 141.74 | 128.1997 | 162.2989 | 196.4671 | 226.2348 | 249.5237 | 269.1414 | 3980.2264 | 3143.9768 | 2597.1982 | 2255.4616 | 2044.9519 | 1895.8953
13000 | 190 | 104.3926 | 141.74 | 133.3277 | 168.7909 | 204.3258 | 235.2842 | 259.5047 | 279.9071 | 3827.1408 | 3023.0546 | 2497.306 | 2168.7131 | 1966.2999 | 1822.9762
13500 | 194.93 | 101.6811 | 145.4178 | 138.4557 | 175.2828 | 212.1845 | 244.3336 | 269.4856 | 290.6728 | 3781.0211 | 2986.6247 | 2467.2117 | 2142.5786 | 1942.6046 | 1801.0081
14000 | 30 |  | 22.38 | 143.5837 | 181.7748 | 220.0432 | 253.383 | 279.4666 | 301.4384 | 561.1221 | 443.2298 | 366.1464 | 317.9692 | 288.2921 | 267.2785
Torque ft-lb
10
60
65
70
70
70
75
77
77
80
85
85
87.79
87.79
85
80
80
80
77
75