## Sheet1
Time | Length | Total Distance | Height | Velocity |  | Acceleration | Rolling Resistance | Aero Resistance | Gradient Resistance | Acceleration Resistance | Total Resistance | Power |  | Average Power | Average Power | Speed |  | Torque | Total Energy Drawn (Battery) | Comulative Energy Drawn | Vehicle Specification
(s) | (m) | (m) | (m) | (mph) | (m/s) | (m/s²) | (N) | (N) | (N) | (N) | (N) | (W) | (kW) | (W) | (kW) | (rpm) FD =11.8:1 | (rad/s) | (Nm) | (J) | (J) | Total Mass (kg) inc 2 people and equipment | 654
1 | 0 | 0 | 0 | 0 | 0 | 0 | 38.4944 | 0 | 0 | 0 | 38.4944 | 0 | 0 | 10554.1 | 10.5541 | 0 | 0 | 13.0881 | 0 | 0 | Area (m²) | 2.67
2 | 1.7882 | 1.7882 | 0 | 4 | 1.7882 | 1.7882 | 38.4944 | 4.0979 | 0 | 1169.4566 | 1212.049 | 2167.3376 | 2.1673 | 10651.8 | 10.6518 | 591.5969 | 61.9519 | 412.0967 | 8.4845 | 8.4845 | Tyre Radius (m) | 0.34
3 | 2.6822 | 4.4704 | 0 | 6 | 2.6822 | 0.89408 | 38.4944 | 9.2204 | 0 | 584.7283 | 632.4431 | 1696.3642 | 1.6964 | 10651.8 | 10.6518 | 887.3953 | 92.9278 | 215.0307 | 8.9554 | 17.4399 | Density of Air (kg/m³) | 1.2
4 | 4.4704 | 8.9408 | 0 | 10 | 4.4704 | 1.7882 | 38.4944 | 25.6121 | 0 | 1169.4566 | 1233.5632 | 5514.5209 | 5.5145 | 10651.8 | 10.6518 | 1478.9921 | 154.8797 | 419.4115 | 5.1373 | 22.5772 | Cd | 0.8
5 | 5.3645 | 14.3053 | 0 | 12 | 5.3645 | 0.89408 | 38.4944 | 36.8814 | 0 | 584.7283 | 660.1042 | 3541.1157 | 3.5411 | 10651.8 | 10.6518 | 1774.7906 | 185.8556 | 224.4354 | 7.1107 | 29.6879 | Engine (cc) | 1200
6 | 6.2586 | 20.5638 | 0 | 14 | 6.2586 | 0.89408 | 38.4944 | 50.1997 | 0 | 584.7283 | 673.4225 | 4214.655 | 4.2147 | 10651.8 | 10.6518 | 2070.589 | 216.8316 | 228.9636 | 6.4371 | 36.125 | Power (BHP) | 90
7 | 7.1526 | 27.7165 | 0 | 16 | 7.1526 | 0.89408 | 38.4944 | 65.567 | 0 | 584.7283 | 688.7897 | 4926.6651 | 4.9267 | 10651.8 | 10.6518 | 2366.3874 | 247.8075 | 234.1885 | 5.7251 | 41.8501 | Average Power (W) | 11547
8 | 8.0467 | 35.7632 | 0 | 18 | 8.0467 | 0.89408 | 38.4944 | 82.9832 | 0 | 584.7283 | 706.206 | 5682.6418 | 5.6826 | 10651.8 | 10.6518 | 2662.1859 | 278.7835 | 240.11 | 4.9692 | 46.8193 | Circuit Specification
9 | 7.1526 | 42.9158 | 2 | 16 | 7.1526 | -0.89408 | 1603.935 | 65.567 | 1770.6646 | -584.7283 | 2855.4382 | 20423.9216 | 20.4239 | 10651.8 | 10.6518 | 2366.3874 | 247.8075 | 970.849 | -9.7721 | 37.0472 | Loose Gravel | 0.3
10 | 6.2586 | 49.1744 | 4 | 14 | 6.2586 | -0.89408 | 1603.935 | 50.1997 | 2015.5116 | -584.7283 | 3084.918 | 19307.1446 | 19.3071 | 10651.8 | 10.6518 | 2070.589 | 216.8316 | 1048.8721 | -8.6553 | 28.3918 | Mud | 0.2
11 | 5.8115 | 54.9859 | 6 | 13 | 5.8115 | -0.44704 | 1603.935 | 43.2845 | 2164.6132 | -292.3642 | 3519.4685 | 20453.4613 | 20.4535 | 10651.8 | 10.6518 | 1922.6898 | 201.3436 | 1196.6193 | -9.8017 | 18.5902 | Sand | 0.25
12 | 5.3645 | 60.3504 | 7 | 12 | 5.3645 | -0.44704 | 1603.935 | 36.8814 | 1189.0523 | -292.3642 | 2537.5046 | 13612.3928 | 13.6124 | 10651.8 | 10.6518 | 1774.7906 | 185.8556 | 862.7516 | -2.9606 | 15.6296 | Grass | 0.08
13 | 4.4704 | 64.8208 | 7 | 10 | 4.4704 | -0.89408 | 1603.935 | 25.6121 | 0 | -584.7283 | 1044.8188 | 4670.7579 | 4.6708 | 10651.8 | 10.6518 | 1478.9921 | 154.8797 | 355.2384 | 5.981 | 21.6106 | Loose Soil | 0.12
14 | 3.5763 | 68.3971 | 8 | 8 | 3.5763 | -0.89408 | 1603.935 | 16.3917 | 1770.6646 | -584.7283 | 2806.263 | 10036.0944 | 10.0361 | 10651.8 | 10.6518 | 1183.1937 | 123.9038 | 954.1294 | 0.61571 | 22.2263 | Tarmac | 0.006
15 | 4.4704 | 72.8675 | 7 | 10 | 4.4704 | 0.89408 | 769.8888 | 25.6121 | -1423.2211 | 584.7283 | -42.9919 | 0 | 0 | 10651.8 | 10.6518 | 1478.9921 | 154.8797 | -14.6172 | 10.6518 | 32.8781
16 | 6.2586 | 79.1261 | 6 | 14 | 6.2586 | 1.7882 | 769.8888 | 50.1997 | -1020.7581 | 1169.4566 | 968.7871 | 6063.212 | 6.0632 | 10651.8 | 10.6518 | 2070.589 | 216.8316 | 329.3876 | 4.5886 | 37.4667
17 | 6.7056 | 85.8317 | 5 | 15 | 6.7056 | 0.44704 | 769.8888 | 57.6272 | -953.231 | 292.3642 | 166.6492 | 1117.4827 | 1.1175 | 10651.8 | 10.6518 | 2218.4882 | 232.3195 | 56.6607 | 9.5343 | 47.001
18 | 8.0467 | 93.8784 | 3 | 18 | 8.0467 | 1.3411 | 769.8888 | 82.9832 | -1578.2547 | 877.0925 | 151.7098 | 1220.7661 | 1.2208 | 10651.8 | 10.6518 | 2662.1859 | 278.7835 | 51.5813 | 9.431 | 56.4321
19 | 8.9408 | 102.8192 | 2 | 20 | 8.9408 | 0.89408 | 769.8888 | 102.4484 | -716.0849 | 584.7283 | 740.9806 | 6624.9597 | 6.625 | 10651.8 | 10.6518 | 2957.9843 | 309.7594 | 251.9334 | 4.0268 | 60.4589
20 | 9.8349 | 112.6541 | 0 | 22 | 9.8349 | 0.89408 | 769.8888 | 123.9626 | -1295.7172 | 584.7283 | 182.8625 | 1798.431 | 1.7984 | 10651.8 | 10.6518 | 3253.7827 | 340.7353 | 62.1733 | 8.8534 | 69.3123
21 | 11.176 | 123.8301 | 0 | 25 | 11.176 | 1.3411 | 1924.722 | 160.0757 | 0 | 877.0925 | 2961.8901 | 33102.0841 | 33.1021 | 10651.8 | 10.6518 | 3697.4804 | 387.1992 | 1007.0426 | -22.4503 | 46.862
22 | 11.176 | 135.0061 | 0 | 25 | 11.176 | 0 | 1924.722 | 160.0757 | 0 | 0 | 2084.7977 | 23299.6986 | 23.2997 | 10651.8 | 10.6518 | 3697.4804 | 387.1992 | 708.8312 | -12.6479 | 34.2141
23 | 11.176 | 146.1821 | 0 | 25 | 11.176 | 0 | 1924.722 | 160.0757 | 0 | 0 | 2084.7977 | 23299.6986 | 23.2997 | 10651.8 | 10.6518 | 3697.4804 | 387.1992 | 708.8312 | -12.6479 | 21.5662
24 | 11.176 | 157.3581 | 0 | 25 | 11.176 | 0 | 1924.722 | 160.0757 | 0 | 0 | 2084.7977 | 23299.6986 | 23.2997 | 10651.8 | 10.6518 | 3697.4804 | 387.1992 | 708.8312 | -12.6479 | 8.9183
25 | 11.176 | 168.5341 | 0 | 25 | 11.176 | 0 | 1924.722 | 160.0757 | 0 | 0 | 2084.7977 | 23299.6986 | 23.2997 | 10651.8 | 10.6518 | 3697.4804 | 387.1992 | 708.8312 | -12.6479 | -3.7296
26 | 11.176 | 179.7101 | 0 | 25 | 11.176 | 0 | 1924.722 | 160.0757 | 0 | 0 | 2084.7977 | 23299.6986 | 23.2997 | 10651.8 | 10.6518 | 3697.4804 | 387.1992 | 708.8312 | -12.6479 | -16.3775
27 | 11.176 | 190.8861 | 0 | 25 | 11.176 | 0 | 1924.722 | 160.0757 | 0 | 0 | 2084.7977 | 23299.6986 | 23.2997 | 10651.8 | 10.6518 | 3697.4804 | 387.1992 | 708.8312 | -12.6479 | -29.0254
28 | 11.176 | 202.0621 | 0 | 25 | 11.176 | 0 | 1924.722 | 160.0757 | 0 | 0 | 2084.7977 | 23299.6986 | 23.2997 | 10651.8 | 10.6518 | 3697.4804 | 387.1992 | 708.8312 | -12.6479 | -41.6733
29 | 10.2819 | 212.344 | 2 | 23 | 10.2819 | -0.89408 | 513.2592 | 135.488 | 1240.1105 | -584.7283 | 1304.1294 | 13408.9538 | 13.409 | 10651.8 | 10.6518 | 3401.6819 | 356.2233 | 443.404 | -2.7572 | -44.4305
30 | 9.8349 | 222.1789 | 5 | 22 | 9.8349 | -0.44704 | 513.2592 | 123.9626 | 1926.8279 | -292.3642 | 2271.6856 | 22341.7549 | 22.3418 | 10651.8 | 10.6518 | 3253.7827 | 340.7353 | 772.3731 | -11.69 | -56.1204
31 | 9.8349 | 232.0138 | 5 | 22 | 9.8349 | 0 | 513.2592 | 123.9626 | 0 | 0 | 637.2218 | 6266.9998 | 6.267 | 10651.8 | 10.6518 | 3253.7827 | 340.7353 | 216.6554 | 4.3848 | -51.7356
32 | 8.9408 | 240.9546 | 6 | 20 | 8.9408 | -0.89408 | 513.2592 | 102.4484 | 716.0849 | -584.7283 | 747.0642 | 6679.3516 | 6.6794 | 10651.8 | 10.6518 | 2957.9843 | 309.7594 | 254.0018 | 3.9724 | -47.7632
33 | 7.1526 | 248.1072 | 8 | 16 | 7.1526 | -1.7882 | 513.2592 | 65.567 | 1770.6646 | -1169.4566 | 1180.0341 | 8440.3591 | 8.4404 | 10651.8 | 10.6518 | 2366.3874 | 247.8075 | 401.2116 | 2.2114 | -45.5517
34 | 5.8115 | 253.9187 | 10 | 13 | 5.8115 | -1.3411 | 513.2592 | 43.2845 | 2164.6132 | -877.0925 | 1844.0643 | 10716.8168 | 10.7168 | 10651.8 | 10.6518 | 1922.6898 | 201.3436 | 626.9819 | -0.065017 | -45.6167
35 | 4.4704 | 258.3891 | 12 | 10 | 4.4704 | -1.3411 | 513.2592 | 25.6121 | 2775.5224 | -877.0925 | 2437.3012 | 10895.7113 | 10.8957 | 10651.8 | 10.6518 | 1478.9921 | 154.8797 | 828.6824 | -0.24391 | -45.8606
36 | 6.2586 | 264.6477 | 10 | 14 | 6.2586 | 1.7882 | 513.2592 | 50.1997 | -2015.5116 | 1169.4566 | -282.5961 | 0 | 0 | 10651.8 | 10.6518 | 2070.589 | 216.8316 | -96.0827 | 10.6518 | -35.2088
37 | 7.1526 | 271.8003 | 8 | 16 | 7.1526 | 0.89408 | 513.2592 | 65.567 | -1770.6646 | 584.7283 | -607.11 | 0 | 0 | 10651.8 | 10.6518 | 2366.3874 | 247.8075 | -206.4174 | 10.6518 | -24.557
38 | 8.0467 | 279.847 | 6 | 18 | 8.0467 | 0.89408 | 513.2592 | 82.9832 | -1578.2547 | 584.7283 | -397.284 | 0 | 0 | 10651.8 | 10.6518 | 2662.1859 | 278.7835 | -135.0766 | 10.6518 | -13.9052
39 | 8.9408 | 288.7878 | 3 | 20 | 8.9408 | 0.89408 | 513.2592 | 102.4484 | -2112.5718 | 584.7283 | -912.1359 | 0 | 0 | 10651.8 | 10.6518 | 2957.9843 | 309.7594 | -310.1262 | 10.6518 | -3.2534
40 | 9.8349 | 298.6227 | 0 | 22 | 9.8349 | 0.89408 | 513.2592 | 123.9626 | -1926.8279 | 584.7283 | -704.8778 | 0 | 0 | 10651.8 | 10.6518 | 3253.7827 | 340.7353 | -239.6585 | 10.6518 | 7.3984
41 | 10.729 | 309.3517 | 0 | 24 | 10.729 | 0.89408 | 513.2592 | 147.5257 | 0 | 584.7283 | 1245.5132 | 13363.0618 | 13.3631 | 10651.8 | 10.6518 | 3549.5812 | 371.7113 | 423.4745 | -2.7113 | 4.6871
42 | 11.176 | 320.5277 | 0 | 25 | 11.176 | 0.44704 | 513.2592 | 160.0757 | 0 | 292.3642 | 965.699 | 10792.6522 | 10.7927 | 10651.8 | 10.6518 | 3697.4804 | 387.1992 | 328.3377 | -0.14085 | 4.5462
43 | 11.176 | 331.7037 | 0 | 25 | 11.176 | 0 | 513.2592 | 160.0757 | 0 | 0 | 673.3349 | 7525.1903 | 7.5252 | 10651.8 | 10.6518 | 3697.4804 | 387.1992 | 228.9339 | 3.1266 | 7.6728
44 | 11.176 | 342.8797 | 0 | 25 | 11.176 | 0 | 513.2592 | 160.0757 | 0 | 0 | 673.3349 | 7525.1903 | 7.5252 | 10651.8 | 10.6518 | 3697.4804 | 387.1992 | 228.9339 | 3.1266 | 10.7995
45 | 11.176 | 354.0557 | 0 | 25 | 11.176 | 0 | 513.2592 | 160.0757 | 0 | 0 | 673.3349 | 7525.1903 | 7.5252 | 10651.8 | 10.6518 | 3697.4804 | 387.1992 | 228.9339 | 3.1266 | 13.9261
46 | 11.176 | 365.2317 | 0 | 25 | 11.176 | 0 | 513.2592 | 160.0757 | 0 | 0 | 673.3349 | 7525.1903 | 7.5252 | 10651.8 | 10.6518 | 3697.4804 | 387.1992 | 228.9339 | 3.1266 | 17.0527
47 | 11.176 | 376.4077 | 0 | 25 | 11.176 | 0 | 513.2592 | 160.0757 | 0 | 0 | 673.3349 | 7525.1903 | 7.5252 | 10651.8 | 10.6518 | 3697.4804 | 387.1992 | 228.9339 | 3.1266 | 20.1793
48 | 10.2819 | 386.6896 | 2 | 23 | 10.2819 | -0.89408 | 513.2592 | 135.488 | 1240.1105 | -584.7283 | 1304.1294 | 13408.9538 | 13.409 | 10651.8 | 10.6518 | 3401.6819 | 356.2233 | 443.404 | -2.7572 | 17.4221
49 | 8.9408 | 395.6304 | 6 | 20 | 8.9408 | -1.3411 | 513.2592 | 102.4484 | 2775.5224 | -877.0925 | 2514.1375 | 22478.4006 | 22.4784 | 10651.8 | 10.6518 | 2957.9843 | 309.7594 | 854.8068 | -11.8266 | 5.5955
50 | 8.0467 | 403.6771 | 7 | 18 | 8.0467 | -0.89408 | 513.2592 | 82.9832 | 795.2605 | -584.7283 | 806.7746 | 6491.8893 | 6.4919 | 10651.8 | 10.6518 | 2662.1859 | 278.7835 | 274.3034 | 4.1599 | 9.7554
51 | 7.1526 | 410.8298 | 7 | 16 | 7.1526 | -0.89408 | 1283.148 | 65.567 | 0 | -584.7283 | 763.9867 | 5464.5216 | 5.4645 | 10651.8 | 10.6518 | 2366.3874 | 247.8075 | 259.7555 | 5.1873 | 14.9427
52 | 7.1526 | 417.9824 | 7 | 16 | 7.1526 | 0 | 1283.148 | 65.567 | 0 | 0 | 1348.715 | 9646.8728 | 9.6469 | 10651.8 | 10.6518 | 2366.3874 | 247.8075 | 458.5631 | 1.0049 | 15.9477
53 | 8.0467 | 426.0291 | 6 | 18 | 8.0467 | 0.89408 | 1283.148 | 82.9832 | -795.2605 | 584.7283 | 1155.599 | 9298.7819 | 9.2988 | 10651.8 | 10.6518 | 2662.1859 | 278.7835 | 392.9037 | 1.353 | 17.3007
54 | 8.4938 | 434.5229 | 5 | 19 | 8.4938 | 0.44704 | 1283.148 | 92.4597 | -753.6037 | 292.3642 | 914.3682 | 7766.424 | 7.7664 | 10651.8 | 10.6518 | 2810.0851 | 294.2714 | 310.8852 | 2.8854 | 20.186
55 | 9.8349 | 444.3578 | 4 | 22 | 9.8349 | 1.3411 | 1283.148 | 123.9626 | -651.2221 | 877.0925 | 1632.981 | 16060.1723 | 16.0602 | 10651.8 | 10.6518 | 3253.7827 | 340.7353 | 555.2135 | -5.4084 | 14.7777
56 | 10.2819 | 454.6397 | 3 | 23 | 10.2819 | 0.44704 | 1283.148 | 135.488 | -622.9994 | 292.3642 | 1088.0008 | 11186.7369 | 11.1867 | 10651.8 | 10.6518 | 3401.6819 | 356.2233 | 369.9203 | -0.53494 | 14.2427
57 | 11.176 | 465.8157 | 2 | 25 | 11.176 | 0.89408 | 1283.148 | 160.0757 | -573.2984 | 584.7283 | 1454.6536 | 16257.2088 | 16.2572 | 10651.8 | 10.6518 | 3697.4804 | 387.1992 | 494.5822 | -5.6054 | 8.6373
58 | 11.176 | 476.9917 | 2 | 25 | 11.176 | 0 | 1283.148 | 160.0757 | 0 | 0 | 1443.2237 | 16129.4676 | 16.1295 | 10651.8 | 10.6518 | 3697.4804 | 387.1992 | 490.696 | -5.4777 | 3.1597
59 | 9.8349 | 486.8266 | 4 | 22 | 9.8349 | -1.3411 | 1283.148 | 123.9626 | 1295.7172 | -877.0925 | 1825.7353 | 17955.8874 | 17.9559 | 10651.8 | 10.6518 | 3253.7827 | 340.7353 | 620.75 | -7.3041 | -4.1444
60 | 8.9408 | 495.7674 | 5 | 20 | 8.9408 | -0.89408 | 1283.148 | 102.4484 | 716.0849 | -584.7283 | 1516.953 | 13562.7734 | 13.5628 | 10651.8 | 10.6518 | 2957.9843 | 309.7594 | 515.764 | -2.911 | -7.0554
61 | 8.0467 | 503.8141 | 6 | 18 | 8.0467 | -0.89408 | 769.8888 | 82.9832 | 795.2605 | -584.7283 | 1063.4042 | 8556.9158 | 8.5569 | 10651.8 | 10.6518 | 2662.1859 | 278.7835 | 361.5574 | 2.0949 | -4.9605
62 | 7.1526 | 510.9667 | 8 | 16 | 7.1526 | -0.89408 | 769.8888 | 65.567 | 1770.6646 | -584.7283 | 2021.392 | 14458.2894 | 14.4583 | 10651.8 | 10.6518 | 2366.3874 | 247.8075 | 687.2733 | -3.8065 | -8.767
63 | 6.7056 | 517.6723 | 10 | 15 | 6.7056 | -0.44704 | 769.8888 | 57.6272 | 1885.3019 | -292.3642 | 2420.4538 | 16230.5951 | 16.2306 | 10651.8 | 10.6518 | 2218.4882 | 232.3195 | 822.9543 | -5.5788 | -14.3458
64 | 6.7056 | 524.3779 | 12 | 15 | 6.7056 | 0 | 769.8888 | 57.6272 | 1885.3019 | 0 | 2712.818 | 18191.0723 | 18.1911 | 10651.8 | 10.6518 | 2218.4882 | 232.3195 | 922.3581 | -7.5393 | -21.8851
65 | 6.2586 | 530.6365 | 13 | 14 | 6.2586 | -0.44704 | 769.8888 | 50.1997 | 1020.7581 | -292.3642 | 1548.4825 | 9691.2704 | 9.6913 | 10651.8 | 10.6518 | 2070.589 | 216.8316 | 526.484 | 0.96053 | -20.9245
66 | 5.8115 | 536.448 | 14 | 13 | 5.8115 | -0.44704 | 769.8888 | 43.2845 | 1098.5296 | -292.3642 | 1619.3386 | 9410.8189 | 9.4108 | 10651.8 | 10.6518 | 1922.6898 | 201.3436 | 550.5751 | 1.241 | -19.6836
67 | 5.3645 | 541.8125 | 16 | 12 | 5.3645 | -0.44704 | 769.8888 | 36.8814 | 2336.9056 | -292.3642 | 2851.3117 | 15295.8044 | 15.2958 | 10651.8 | 10.6518 | 1774.7906 | 185.8556 | 969.446 | -4.644 | -24.3276
68 | 4.4704 | 546.2829 | 18 | 10 | 4.4704 | -0.89408 | 769.8888 | 25.6121 | 2775.5224 | -584.7283 | 2986.295 | 13349.933 | 13.3499 | 10651.8 | 10.6518 | 1478.9921 | 154.8797 | 1015.3403 | -2.6981 | -27.0257
69 | 4.4704 | 550.7533 | 20 | 10 | 4.4704 | 0 | 769.8888 | 25.6121 | 2775.5224 | 0 | 3571.0233 | 15963.9024 | 15.9639 | 10651.8 | 10.6518 | 1478.9921 | 154.8797 | 1214.1479 | -5.3121 | -32.3378
70 | 5.3645 | 556.1178 | 20 | 12 | 5.3645 | 0.89408 | 769.8888 | 36.8814 | 0 | 584.7283 | 1391.4986 | 7464.6661 | 7.4647 | 10651.8 | 10.6518 | 1774.7906 | 185.8556 | 473.1095 | 3.1871 | -29.1507
71 | 6.2586 | 562.3763 | 20 | 14 | 6.2586 | 0.89408 | 769.8888 | 50.1997 | 0 | 584.7283 | 1404.8168 | 8792.1305 | 8.7921 | 10651.8 | 10.6518 | 2070.589 | 216.8316 | 477.6377 | 1.8597 | -27.291
72 | 7.1526 | 569.529 | 20 | 16 | 7.1526 | 0.89408 | 769.8888 | 65.567 | 0 | 584.7283 | 1420.1841 | 10158.0657 | 10.1581 | 10651.8 | 10.6518 | 2366.3874 | 247.8075 | 482.8626 | 0.49373 | -26.7973
73 | 8.0467 | 577.5757 | 20 | 18 | 8.0467 | 0.89408 | 769.8888 | 82.9832 | 0 | 584.7283 | 1437.6003 | 11567.9674 | 11.568 | 10651.8 | 10.6518 | 2662.1859 | 278.7835 | 488.7841 | -0.91617 | -27.7134
74 | 8.9408 | 586.5165 | 20 | 20 | 8.9408 | 0.89408 | 769.8888 | 102.4484 | 0 | 584.7283 | 1457.0655 | 13027.3316 | 13.0273 | 10651.8 | 10.6518 | 2957.9843 | 309.7594 | 495.4023 | -2.3755 | -30.089
75 | 8.0467 | 594.5632 | 21 | 18 | 8.0467 | -0.89408 | 769.8888 | 82.9832 | 795.2605 | -584.7283 | 1063.4042 | 8556.9158 | 8.5569 | 10651.8 | 10.6518 | 2662.1859 | 278.7835 | 361.5574 | 2.0949 | -27.9941
76 | 8.0467 | 602.6099 | 21 | 18 | 8.0467 | 0 | 769.8888 | 82.9832 | 0 | 0 | 852.872 | 6862.8223 | 6.8628 | 10651.8 | 10.6518 | 2662.1859 | 278.7835 | 289.9765 | 3.789 | -24.2051
77 | 8.0467 | 610.6566 | 21 | 18 | 8.0467 | 0 | 769.8888 | 82.9832 | 0 | 0 | 852.872 | 6862.8223 | 6.8628 | 10651.8 | 10.6518 | 2662.1859 | 278.7835 | 289.9765 | 3.789 | -20.4161
78 | 8.0467 | 618.7034 | 21 | 18 | 8.0467 | 0 | 769.8888 | 82.9832 | 0 | 0 | 852.872 | 6862.8223 | 6.8628 | 10651.8 | 10.6518 | 2662.1859 | 278.7835 | 289.9765 | 3.789 | -16.6271
79 | 8.9408 | 627.6442 | 20 | 20 | 8.9408 | 0.89408 | 1603.935 | 102.4484 | -716.0849 | 584.7283 | 1575.0268 | 14082 | 14.082 | 10651.8 | 10.6518 | 2957.9843 | 309.7594 | 535.5091 | -3.4302 | -20.0573
80 | 9.8349 | 637.479 | 19 | 22 | 9.8349 | 0.89408 | 1603.935 | 123.9626 | -651.2221 | 584.7283 | 1661.4039 | 16339.7075 | 16.3397 | 10651.8 | 10.6518 | 3253.7827 | 340.7353 | 564.8773 | -5.6879 | -25.7453
81 | 10.729 | 648.208 | 18 | 24 | 10.729 | 0.89408 | 1603.935 | 147.5257 | -597.118 | 584.7283 | 1739.0711 | 18658.424 | 18.6584 | 10651.8 | 10.6518 | 3549.5812 | 371.7113 | 591.2842 | -8.0066 | -33.7519
82 | 11.176 | 659.384 | 17 | 25 | 11.176 | 0.44704 | 1603.935 | 160.0757 | -573.2984 | 292.3642 | 1483.0765 | 16574.8625 | 16.5749 | 10651.8 | 10.6518 | 3697.4804 | 387.1992 | 504.246 | -5.9231 | -39.6749
83 | 11.176 | 670.56 | 16 | 25 | 11.176 | 0 | 1603.935 | 160.0757 | -573.2984 | 0 | 1190.7123 | 13307.4006 | 13.3074 | 10651.8 | 10.6518 | 3697.4804 | 387.1992 | 404.8422 | -2.6556 | -42.3305
84 | 11.176 | 681.736 | 15 | 25 | 11.176 | 0 | 1603.935 | 160.0757 | -573.2984 | 0 | 1190.7123 | 13307.4006 | 13.3074 | 10651.8 | 10.6518 | 3697.4804 | 387.1992 | 404.8422 | -2.6556 | -44.9861
85 | 11.176 | 692.912 | 14 | 25 | 11.176 | 0 | 1603.935 | 160.0757 | -573.2984 | 0 | 1190.7123 | 13307.4006 | 13.3074 | 10651.8 | 10.6518 | 3697.4804 | 387.1992 | 404.8422 | -2.6556 | -47.6417
86 | 11.176 | 704.088 | 13 | 25 | 11.176 | 0 | 1603.935 | 160.0757 | -573.2984 | 0 | 1190.7123 | 13307.4006 | 13.3074 | 10651.8 | 10.6518 | 3697.4804 | 387.1992 | 404.8422 | -2.6556 | -50.2973
87 | 11.176 | 715.264 | 11 | 25 | 11.176 | 0 | 1603.935 | 160.0757 | -1142.0098 | 0 | 622.0008 | 6951.4812 | 6.9515 | 10651.8 | 10.6518 | 3697.4804 | 387.1992 | 211.4803 | 3.7003 | -46.597
88 | 11.176 | 726.44 | 8 | 25 | 11.176 | 0 | 1603.935 | 160.0757 | -1701.5842 | 0 | 62.4264 | 697.6778 | 0.69768 | 10651.8 | 10.6518 | 3697.4804 | 387.1992 | 21.225 | 9.9541 | -36.6429
89 | 11.176 | 737.616 | 5 | 25 | 11.176 | 0 | 1603.935 | 160.0757 | -1701.5842 | 0 | 62.4264 | 697.6778 | 0.69768 | 10651.8 | 10.6518 | 3697.4804 | 387.1992 | 21.225 | 9.9541 | -26.6888
90 | 11.176 | 748.792 | 5 | 25 | 11.176 | 0 | 1603.935 | 160.0757 | 0 | 0 | 1764.0107 | 19714.5831 | 19.7146 | 10651.8 | 10.6518 | 3697.4804 | 387.1992 | 599.7636 | -9.0628 | -35.7516
91 | 11.176 | 759.968 | 5 | 25 | 11.176 | 0 | 1283.148 | 160.0757 | 0 | 0 | 1443.2237 | 16129.4676 | 16.1295 | 10651.8 | 10.6518 | 3697.4804 | 387.1992 | 490.696 | -5.4777 | -41.2292
92 | 10.2819 | 770.2499 | 5 | 23 | 10.2819 | -0.89408 | 1283.148 | 135.488 | 0 | -584.7283 | 833.9077 | 8574.1724 | 8.5742 | 10651.8 | 10.6518 | 3401.6819 | 356.2233 | 283.5286 | 2.0776 | -39.1516
93 | 9.3878 | 779.6378 | 5 | 21 | 9.3878 | -0.89408 | 1283.148 | 112.9494 | 0 | -584.7283 | 811.3691 | 7617.0029 | 7.617 | 10651.8 | 10.6518 | 3105.8835 | 325.2474 | 275.8655 | 3.0348 | -36.1168
94 | 9.3878 | 789.0256 | 5 | 21 | 9.3878 | 0 | 1283.148 | 112.9494 | 0 | 0 | 1396.0974 | 13106.3388 | 13.1063 | 10651.8 | 10.6518 | 3105.8835 | 325.2474 | 474.6731 | -2.4545 | -38.5713
95 | 9.3878 | 798.4134 | 5 | 21 | 9.3878 | 0 | 1283.148 | 112.9494 | 0 | 0 | 1396.0974 | 13106.3388 | 13.1063 | 10651.8 | 10.6518 | 3105.8835 | 325.2474 | 474.6731 | -2.4545 | -41.0259
96 | 8.9408 | 807.3542 | 5 | 20 | 8.9408 | -0.44704 | 1283.148 | 102.4484 | 0 | -292.3642 | 1093.2323 | 9774.371 | 9.7744 | 10651.8 | 10.6518 | 2957.9843 | 309.7594 | 371.699 | 0.87743 | -40.1485
97 | 8.9408 | 816.295 | 5 | 20 | 8.9408 | 0 | 1283.148 | 102.4484 | 0 | 0 | 1385.5964 | 12388.3405 | 12.3883 | 10651.8 | 10.6518 | 2957.9843 | 309.7594 | 471.1028 | -1.7365 | -41.885
98 | 8.9408 | 825.2358 | 5 | 20 | 8.9408 | 0 | 1283.148 | 102.4484 | 0 | 0 | 1385.5964 | 12388.3405 | 12.3883 | 10651.8 | 10.6518 | 2957.9843 | 309.7594 | 471.1028 | -1.7365 | -43.6215
99 | 8.9408 | 834.1766 | 5 | 20 | 8.9408 | 0 | 1283.148 | 102.4484 | 0 | 0 | 1385.5964 | 12388.3405 | 12.3883 | 10651.8 | 10.6518 | 2957.9843 | 309.7594 | 471.1028 | -1.7365 | -45.3581
100 | 8.9408 | 843.1174 | 5 | 20 | 8.9408 | 0 | 1283.148 | 102.4484 | 0 | 0 | 1385.5964 | 12388.3405 | 12.3883 | 10651.8 | 10.6518 | 2957.9843 | 309.7594 | 471.1028 | -1.7365 | -47.0946
101 | 8.0467 | 851.1642 | 6 | 18 | 8.0467 | -0.89408 | 1924.722 | 82.9832 | 795.2605 | -584.7283 | 2218.2374 | 17849.5352 | 17.8495 | 10651.8 | 10.6518 | 2662.1859 | 278.7835 | 754.2007 | -7.1977 | -54.2924
102 | 7.1526 | 858.3168 | 8 | 16 | 7.1526 | -0.89408 | 1924.722 | 65.567 | 1770.6646 | -584.7283 | 3176.2252 | 22718.3956 | 22.7184 | 10651.8 | 10.6518 | 2366.3874 | 247.8075 | 1079.9166 | -12.0666 | -66.3589
103 | 5.8115 | 864.1283 | 10 | 13 | 5.8115 | -1.3411 | 1924.722 | 43.2845 | 2164.6132 | -877.0925 | 3255.5271 | 18919.5611 | 18.9196 | 10651.8 | 10.6518 | 1922.6898 | 201.3436 | 1106.8792 | -8.2678 | -74.6267
104 | 5.8115 | 869.9398 | 10 | 13 | 5.8115 | 0 | 1924.722 | 43.2845 | 0 | 0 | 1968.0065 | 11437.1089 | 11.4371 | 10651.8 | 10.6518 | 1922.6898 | 201.3436 | 669.1222 | -0.78531 | -75.412
105 | 6.7056 | 876.6454 | 10 | 15 | 6.7056 | 0.89408 | 1924.722 | 57.6272 | 0 | 584.7283 | 2567.0776 | 17213.7953 | 17.2138 | 10651.8 | 10.6518 | 2218.4882 | 232.3195 | 872.8064 | -6.562 | -81.974
106 | 8.0467 | 884.6922 | 7 | 18 | 8.0467 | 1.3411 | 1924.722 | 82.9832 | -2336.9056 | 877.0925 | 547.8921 | 4408.7343 | 4.4087 | 10651.8 | 10.6518 | 2662.1859 | 278.7835 | 186.2833 | 6.2431 | -75.7309
107 | 8.9408 | 893.633 | 5 | 20 | 8.9408 | 0.89408 | 1924.722 | 102.4484 | -1423.2211 | 584.7283 | 1188.6776 | 10627.7289 | 10.6277 | 10651.8 | 10.6518 | 2957.9843 | 309.7594 | 404.1504 | 0.024071 | -75.7069
108 | 9.8349 | 903.4678 | 3 | 22 | 9.8349 | 0.89408 | 1924.722 | 123.9626 | -1295.7172 | 584.7283 | 1337.6957 | 13156.077 | 13.1561 | 10651.8 | 10.6518 | 3253.7827 | 340.7353 | 454.8165 | -2.5043 | -78.2112
109 | 10.2819 | 913.7498 | 1 | 23 | 10.2819 | 0.44704 | 1924.722 | 135.488 | -1240.1105 | 292.3642 | 1112.4637 | 11438.2632 | 11.4383 | 10651.8 | 10.6518 | 3401.6819 | 356.2233 | 378.2377 | -0.78646 | -78.9976
110 | 9.3878 | 923.1376 | 0 | 21 | 9.3878 | -0.89408 | 1924.722 | 112.9494 | -682.1179 | -584.7283 | 770.8251 | 7236.383 | 7.2364 | 10651.8 | 10.6518 | 3105.8835 | 325.2474 | 262.0805 | 3.4154 | -75.5822
111 | 8.9408 | 932.0784 | 0 | 20 | 8.9408 | -0.44704 | 38.4944 | 102.4484 | 0 | -292.3642 | -151.4213 | 0 | 0 | 10651.8 | 10.6518 | 2957.9843 | 309.7594 | -51.4832 | 10.6518 | -64.9304
112 | 8.0467 | 940.1251 | 0 | 18 | 8.0467 | -0.89408 | 38.4944 | 82.9832 | 0 | -584.7283 | -463.2507 | 0 | 0 | 10651.8 | 10.6518 | 2662.1859 | 278.7835 | -157.5052 | 10.6518 | -54.2786
113 | 7.1526 | 947.2778 | 0 | 16 | 7.1526 | -0.89408 | 38.4944 | 65.567 | 0 | -584.7283 | -480.6669 | 0 | 0 | 10651.8 | 10.6518 | 2366.3874 | 247.8075 | -163.4267 | 10.6518 | -43.6268
114 | 7.5997 | 954.8774 | 2 | 17 | 7.5997 | 0.44704 | 38.4944 | 74.019 | 1669.0017 | 292.3642 | 2073.8792 | 15760.8185 | 15.7608 | 10651.8 | 10.6518 | 2514.2867 | 263.2955 | 705.1189 | -5.109 | -48.7358
115 | 5.8115 | 960.689 | 4 | 13 | 5.8115 | -1.7882 | 38.4944 | 43.2845 | 2164.6132 | -1169.4566 | 1076.9354 | 6258.6317 | 6.2586 | 10651.8 | 10.6518 | 1922.6898 | 201.3436 | 366.158 | 4.3932 | -44.3426
116 | 4.0234 | 964.7123 | 6 | 9 | 4.0234 | -1.7882 | 38.4944 | 20.7458 | 3059.5115 | -1169.4566 | 1949.2951 | 7842.7161 | 7.8427 | 10651.8 | 10.6518 | 1331.0929 | 139.3917 | 662.7603 | 2.8091 | -41.5336
117 | 2.2352 | 966.9475 | 6 | 5 | 2.2352 | -1.7882 | 38.4944 | 6.403 | 0 | -1169.4566 | -1124.5592 | 0 | 0 | 10651.8 | 10.6518 | 739.4961 | 77.4398 | -382.3501 | 10.6518 | -30.8818
118 | 1.3411 | 968.2886 | 3 | 3 | 1.3411 | -0.89408 | 38.4944 | 2.3051 | -5044.1372 | -584.7283 | -5588.066 | 0 | 0 | 10651.8 | 10.6518 | 443.6976 | 46.4639 | -1899.9424 | 10.6518 | -20.23
119 | 0.89408 | 969.1827 | 1 | 2 | 0.89408 | -0.44704 | 38.4944 | 1.0245 | -5044.1372 | -292.3642 | -5296.9825 | 0 | 0 | 10651.8 | 10.6518 | 295.7984 | 30.9759 | -1800.974 | 10.6518 | -9.5782
120 | 0.44704 | 969.6298 | 0 | 1 | 0.44704 | -0.44704 | 38.4944 | 0.25612 | 0 | -292.3642 | -253.6136 | 0 | 0 | 10651.8 | 10.6518 | 147.8992 | 15.488 | -86.2286 | 10.6518 | 1.0736
[11 empty] | Total Power (W) | 1266490.5659
[11 empty] | Average Power (W) | 10554.088
[11 empty] | Average Power (kW) | 10.5541