## Data Sheet 1
|  |  | Input | [8 empty] | Results
|  |  | Baseline Vehicle |  |  |  |  | Contender vehicle 1 |  | Contender vehicle 2 |  | Baseline Vehicle |  |  |  | Contender Vehicle 1 |  |  |  | Contender Vehicle 2
Powertrain | Vehicle Size | Driving Cycle | Material weight | Battery (for Powertrain) | Fluids | Tires | Total Weight | Total Weight | % reduction | Total weight | % reduction | Production GHG emissions | Use GHG Emissions | End of Life Emissions | Total | Production GHG emissions | Use GHG Emissions | End of Life Emissions | Total | Production GHG emissions | Use GHG Emissions | End of Life Emissions | Total
ICEV-G | Compact | HYZEM | 1171.2 | 0 | 28.8 | 60 | 1260 | 1143 | 9% | 1105.6 | 12% | 6432 | 32405 | -1969 | 36868 | 5854 | 30945 | -1674 | 35125 | 9653 | 30477 | -3998 | 36132
|  | NEDC | [10 empty] | 28684 |  | 33147 |  | 27018 |  | 31198 |  | 26485 |  | 32140
|  | SAE J1711 | [10 empty] | 26067 |  | 30530 |  | 24589 |  | 28769 |  | 24116 |  | 29771
|  | WLTP 3b | [10 empty] | 28194 |  | 32657 |  | 26348 |  | 30528 |  | 25757 |  | 31412
| Mid Size | HYZEM | 1551.2 | 0 | 28.8 | 60 | 1640 | 1510 | 8% | 1468.4 | 10% | 7939 | 39232 | -2608 | 44563 | 7297 | 37188 | -2280 | 42205 | 11519 | 36534 | -4862 | 43191
|  | NEDC | [12 empty] | 5331 |  |  |  | 5017 |  |  |  | 6657
|  | SAE J1711 | [12 empty] | 5331 |  |  |  | 5017 |  |  |  | 6657
|  | WLTP 3b | [12 empty] | 5331 |  |  |  | 5017 |  |  |  | 6657
| SUV | HYZEM | 2096.9 | 0 | 38.1 | 60 | 2195 | 2019.5 | 8% | 1963.3 | 11% | 10166 | 58220 | -3525 | 64861 | 9299 | 55378 | -3083 | 61594 | 14998 | 54469 | -6569 | 62898
|  | NEDC | [12 empty] | 6641 |  |  |  | 6216 |  |  |  | 8429
|  | SAE J1711 | [12 empty] | 6641 |  |  |  | 6216 |  |  |  | 8429
|  | WLTP 3b | [12 empty] | 6641 |  |  |  | 6216 |  |  |  | 8429
|  |  | Baseline Vehicle |  |  |  |  | Contender vehicle 1 |  | Contender vehicle 2 |  | Baseline Vehicle |  |  |  | Contender Vehicle 1 |  |  |  | Contender Vehicle 2
Powertrain | Vehicle Size | Driving Cycle | Material weight | Battery (for Powertrain) | Fluids | Tires | Total Weight | Total Weight | % reduction | Total Weight | % reduction | Production GHG emissions | Use GHG Emissions | End of Life Emissions | Total | Production GHG emissions | Use GHG Emissions | End of Life Emissions | Total | Production GHG emissions | Use GHG Emissions | End of Life Emissions | Total
BEV | FSV A-Class | HYZEM | 816.7 | 208.8 | 11.5 | 60 | 1097 |  |  |  |  | 13189 | 35107 | -3386 | 39570 | 11842 | 33377 | -2935 | 37557 | 14620 | 32823 | -4739 | 38478
|  | NEDC | [10 empty] | 22560 |  | 27023 |  | 20994 |  | 25174 |  | 20493 |  | 26148
|  | SAE J1711 | [12 empty] | 4463 |  |  |  | 4180 |  |  |  | 5655
|  | WLTP 3b | [12 empty] | 4463 |  |  |  | 4180 |  |  |  | 5655
| FSV C-Class | HYZEM | 979.8 | 282.7 | 11.5 | 60 | 1334 |  |  |  |  | 16777 |  | -4373 | 12404 | 14947 |  | -3775 | 11172 | 18345 |  | -6001 | 12344
|  | NEDC | [12 empty] | 12404 |  |  |  | 11172 |  |  |  | 12344
|  | SAE J1711 | [12 empty] | 12404 |  |  |  | 11172 |  |  |  | 12344
|  | WLTP 3b | [12 empty] | 12404 |  |  |  | 11172 |  |  |  | 12344
|  |  | Baseline Vehicle |  |  |  |  | Contender vehicle 1 |  | Contender vehicle 2 |  | Baseline Vehicle |  |  |  | Contender Vehicle 1 |  |  |  | Contender Vehicle 2
Powertrain | Vehicle Size | Driving Cycle | Material weight | Battery (for Powertrain) | Fluids | Tires | Total Weight | Total Weight | % reduction | Total weight | % reduction | Production GHG emissions | Use GHG Emissions | End of Life Emissions | Total | Production GHG emissions | Use GHG Emissions | End of Life Emissions | Total | Production GHG emissions | Use GHG Emissions | End of Life Emissions | Total
HEV | Compact | HYZEM | 1256.3 | 0 | 18.7 | 60 | 1335 | [7 empty] | 0 |  |  |  | 0 |  |  |  | 0
|  | NEDC | [12 empty] | 0 |  |  |  | 0 |  |  |  | 0
|  | SAE J1711 | [12 empty] | 0 |  |  |  | 0 |  |  |  | 0
|  | WLTP 3b | [12 empty] | 0 |  |  |  | 0 |  |  |  | 0
| Mid Size | HYZEM | 1673.3 | 0 | 18.7 | 60 | 1752 | [7 empty] | 0 |  |  |  | 0 |  |  |  | 0
|  | NEDC | [12 empty] | 0 |  |  |  | 0 |  |  |  | 0
|  | SAE J1711 | [12 empty] | 0 |  |  |  | 0 |  |  |  | 0
|  | WLTP 3b | [12 empty] | 0 |  |  |  | 0 |  |  |  | 0
| SUV | HYZEM | 2260.1 | 0 | 24.9 | 60 | 2345 | [7 empty] | 0 |  |  |  | 0 |  |  |  | 0
|  | NEDC | [12 empty] | 0 |  |  |  | 0 |  |  |  | 0
|  | SAE J1711 | [12 empty] | 0 |  |  |  | 0 |  |  |  | 0
|  | WLTP 3b | [12 empty] | 0 |  |  |  | 0 |  |  |  | 0

## Data Sheet 2
Powertrain | ICEV-D |  |  |  | Powertrain | PHEV-40
Vehicle Class | Midsize |  |  |  | Vehicle Class | Midsize
Driving Cycle | NEDC | WLTP 3b |  |  | Driving Cycle | NEDC | WLTP 3b | SAE J1711
Lifetime mileage | 100000 |  |  |  | Lifetime mileage | 100000
| 200000 |  |  |  |  | 200000
Biofuel content | 0% |  |  |  | Electricity Source | USA
| 5% |  |  |  |  | Europe
| 10% |  |  |  |  | China
Biofuel Source | Soybean
Rapseed
[5 empty] | Drive Cycle | Mileage | Electricity Source | GHG Emissions
[5 empty] | NEDC | 100000 | USA
Drive Cycle | Mileage | Biofuel Content | Biofuel Source | GHG Emissions |  |  | Europe
NEDC | 100000 | 0% |  |  |  |  | China
|  | 5% | Soybean |  |  |  | Coal
|  | 10% | Soybean |  |  | 200000 | USA
|  | 5% | Rapseed |  |  |  | Europe
|  | 10% | Rapseed |  |  |  | China
| 200000 | 0% |  |  |  |  | Coal
|  | 5% | Soybean |  | WLTP 3b | 100000 | USA
|  | 10% | Soybean |  |  |  | Europe
|  | 5% | Rapseed |  |  |  | China
|  | 10% | Rapseed |  |  |  | Coal
WLTP 3b | 100000 | 0% |  |  |  | 200000 | USA
|  | 5% | Soybean |  |  |  | Europe
|  | 10% | Soybean |  |  |  | China
|  | 5% | Rapseed |  |  |  | Coal
|  | 10% | Rapseed |  | SAE J1711 | 100000 | USA
| 200000 | 0% |  |  |  |  | Europe
|  | 5% | Soybean |  |  |  | China
|  | 10% | Soybean |  |  |  | Coal
|  | 5% | Rapseed |  |  | 200000 | USA
|  | 10% | Rapseed |  |  |  | Europe
China
Coal

## Data Sheet 3
LCA Calculations TAB on Comparison Model
Section | Material/Process | Total Energy MJ/kg | GHG emissions kgCO2eq/kg
Materials Production | Aluminum, primary ingot, GLO
CFRP, primary
Steel, BF/BOF slab
Tires, rubber
Materials Finishing | Aluminum casting
CFRP finishing
Steel HDG
Tires (long steel/rubber molding)
Plastics Production | ABS Resin
Nylon 66 Resin
PVC Resin
Plastics Forming | Extrusion (PVC)
Injection Molding (PVC)
Fluids Production | Brake Fluid
Windshield Fluid
EOL Recycling | Aluminum
Steel
Task 5