## Q1
| Lateral Acceleration | 7
Measured Suspension Data |  |  | Calculated Suspension Data |  |  | Results
MR fl | Motion Ratio front left | 1 | Ms fl | Front Left corner sprung mass [kg] | 225 | Kϕf | Front Roll Stiffness [Nm/rad] | 49255.6918
MR fr | Motion Ratio front right | 1 | Ms fr | Front Right corner sprung mass [kg] | 225 | Kϕr | Rear Roll Stiffness [Nm/rad] | 49255.6918
MR rl | Motion Ratio rear left | 1 | Ms rl | Rear Left corner sprung mass [kg] | 225 | Kϕt | Total Roll Stiffness [Nm/rad] | 98511.3835
MR rr | Motion Ratio rear right | 1 | Ms rr | Rear Right corner sprung mass [kg] | 225 | Mot | Overturning moment [Nm] | -943.5
M fl | Front Left total measured static corner mass [kg] | 250 | Ms f | Total front sprung mass [kg] | 450 | ϕ | Roll angle (Radians) | -0.0095776 | -0.54868
M fr | Front Right measured static corner mass [kg] | 250 | Ms r | Total rear sprung mass [kg] | 450 | WTsf | Front weight transfer due to spung mass [N] | -314.5
M rl | Rear Left total measured static corner mass [kg] | 250 | Mstot | Total sprung mass | 900 | WTsr | Rear weight transfer due to spung mass [N] | -314.5
M rr | Rear Right total measured static corner mass [kg] | 250 | Mtot | Total Mass | 1000
Mus fl | Front Left unsprung mass [kg] | 25 | Mustot | Total unsprung mass | 100 | WTsrcf | Front WT due to sprung mass at RC Height | 210
Mus fr | Front Right total unsprung mass [kg] | 25 | Ks fl | Front Left Spring rate [N/mm] | 43.7828 | WTsrcr | Rear WT due to sprung mass at RC Height | 420
Mus rl | Rear Left unsprung mass [kg] | 25 | Ks fr | Front Right rspring rate [N/mm] | 43.7828 | Wtusf | Front WT due to Unsprung mass at wheel centre height | 64.1667
Mus rr | Rear Right unsprung mass [kg] | 25 | Ks rl | Rear Left Spring rate [N/mm] | 43.7828 | Wtusr | Rear WT due to Unsprung mass at wheel centre height | 64.1667
Ks fl | Front Left Spring rate [lb/in] | 250 | Ks rr | Rear Right Spring Rate [N/mm] | 43.7828 |  | Total front WT | -40.3333
Ks fr | Front Right Spring rate [lb/in] | 250 | Kw fl | Front Left wheel rate [N/mm] | 43.7828 |  | Total Rear WT | 169.6667
Ks rl | Rear Left Spring rate [lb/in] | 250 | Kw fr | Front Right wheel rate [N/mm] | 43.7828 |  | Total WT calculated by adding all Weight Transfers | 129.3333
Ks rr | Rear Right Spring rate [lb/in] | 250 | Kw rl | Rear Left Wheel Rate [N/mm] | 43.7828 | Fz fl | Left front vertical force [N] | 2412.1667
Tf | Front Track | 1.5 | Kw rr | Rear Right wheel rate [N/mm] | 43.7828 | Fz fr | Front Right vertical force [N] | 2492.8333
Tr | Rear track | 1.5 | b | distance of cg of sprung mass from front axle [m] | 1.25 | Fz rl | Rear Left vertical force [N] | 2622.1667
L | Wheel base | 2.5 | hr -hf | Rear -Front RC Height [m] | 0.1 | Fz rr | Rear Right vertical force [N] | 2282.8333
Rrf | Rolling Radius front | 0.275 | z | Depth of triangle at CG [m] | 0.05 |  | Total wheel loads by individual wheel load check | 9810
Rrr | Rolling Radius rear | 0.275 | z+hf | Height of roll axis at CG [m] | 0.15 |  | Total wheel load by static corner weight check | 9810
Ht | Height of CG of total mass above ground | 0.4 | Hsra | Height of CG above roll axis [m] | -0.15
Hs | Height of CG of sprung mass above ground
hf | Height of Front roll centre above ground | 0.1 | KW f | Front wheel rate [N/mm] | 43.7828 | WT | Total WT calculated for 'solid' car | 1866.6667
hr | Height of Rear roll centre above ground | 0.2 | KW r | Rear wheel rate [N/mm] | 43.7828
FS | Front split | -80.6667
RS | Rear Split | 339.3333
FRLSD | FRLSD | -420
WTr | Rear WT percentage [%] | 18.6667 |  |  | 49211.9089
43.7828
43.7828

## Q2
| Lateral Acceleration | 8.1
Measured Suspension Data |  |  | Calculated Suspension Data |  |  | Results
MR fl | Motion Ratio front left | 0.87 | Ms fl | Front Left corner sprung mass [kg] | 156.8 | Kϕf | Front Roll Stiffness [Nm/rad] | 28882.86
MR fr | Motion Ratio front right | 0.82 | Ms fr | Front Right corner sprung mass [kg] | 177.2 | Kϕr | Rear Roll Stiffness [Nm/rad] | 70828.2455
MR rl | Motion Ratio rear left | 1.02 | Ms rl | Rear Left corner sprung mass [kg] | 163.8 | Kϕt | Total Roll Stiffness [Nm/rad] | 99711.1055
MR rr | Motion Ratio rear right | 1.02 | Ms rr | Rear Right corner sprung mass [kg] | 184.2 | Mot | Overturning moment [Nm] | -640.05
M fl | Front Left total measured static corner mass [kg] | 185.8 | Ms f | Total front sprung mass [kg] | 334 | ϕ | Roll angle (Radians) | -0.006419 | -0.36774
M fr | Front Right measured static corner mass [kg] | 206.2 | Ms r | Total rear sprung mass [kg] | 348 | WTsf | Front weight transfer due to spung mass [N] | -126.1227
M rl | Rear Left total measured static corner mass [kg] | 198.8 | Mstot | Total sprung mass | 682 | WTsr | Rear weight transfer due to spung mass [N] | -299.1116
M rr | Rear Right total measured static corner mass [kg] | 219.2 | Mtot | Total Mass | 810
Mus fl | Front Left unsprung mass [kg] | 29 | Mustot | Total unsprung mass | 128 | WTsrcf | Front WT due to sprung mass at RC Height | 110.4245
Mus fr | Front Right total unsprung mass [kg] | 29 | Ks fl | Front Left Spring rate [N/mm] | 37.6532 | WTsrcr | Rear WT due to sprung mass at RC Height | 315.2605
Mus rl | Rear Left unsprung mass [kg] | 35 | Ks fr | Front Right rspring rate [N/mm] | 37.1278 | Wtusf | Front WT due to Unsprung mass at wheel centre height | 87.8878
Mus rr | Rear Right unsprung mass [kg] | 35 | Ks rl | Rear Left Spring rate [N/mm] | 58.8441 | Wtusr | Rear WT due to Unsprung mass at wheel centre height | 102.5822
Ks fl | Front Left Spring rate [lb/in] | 215 | Ks rr | Rear Right Spring Rate [N/mm] | 59.0193 |  | Total front WT | 72.1896
Ks fr | Front Right Spring rate [lb/in] | 212 | Kw fl | Front Left wheel rate [N/mm] | 28.4997 |  | Total Rear WT | 118.7312
Ks rl | Rear Left Spring rate [lb/in] | 336 | Kw fr | Front Right wheel rate [N/mm] | 24.9648 |  | Total WT calculated by adding all Weight Transfers | 190.9207
Ks rr | Rear Right Spring rate [lb/in] | 337 | Kw rl | Rear Left Wheel Rate [N/mm] | 61.2214 | Fz fl | Left front vertical force [N] | 1894.8876
Tf | Front Track | 1.47 | Kw rr | Rear Right wheel rate [N/mm] | 61.4036 | Fz fr | Front Right vertical force [N] | 1950.6324
Tr | Rear track | 1.52 | b | distance of cg of sprung mass from front axle [m] | 1.3012 | Fz rl | Rear Left vertical force [N] | 2068.9592
L | Wheel base | 2.55 | hr -hf | Rear -Front RC Height [m] | 0.11 | Fz rr | Rear Right vertical force [N] | 2031.6208
Rrf | Rolling Radius front | 0.275 | z | Depth of triangle at CG [m] | 0.056129 |  | Total wheel loads by individual wheel load check | 7946.1
Rrr | Rolling Radius rear | 0.275 | z+hf | Height of roll axis at CG [m] | 0.11613 |  | Total wheel load by static corner weight check | 7946.1
Ht | Height of CG of total mass above ground | 0.45 | Hsra | Height of CG above roll axis [m] | -0.11613
Hs | Height of CG of sprung mass above ground
hf | Height of Front roll centre above ground | 0.06 | KW f | Front wheel rate [N/mm] | 26.7323 | WT | Total WT calculated for 'solid' car | 1974.8829
hr | Height of Rear roll centre above ground | 0.17 | KW r | Rear wheel rate [N/mm] | 61.3125
FS | Front split | -55.7449
RS | Rear Split | 37.3383
FRLSD | FRLSD | -93.0832
WTr | Rear WT percentage [%] | 19.7488 |  |  | 28856.1277
37.3905
26.7323

## Q3
| Lateral Acceleration | 8.1
Measured Suspension Data |  |  | Calculated Suspension Data |  |  | Results
MR fl | Motion Ratio front left | 0.87 | Ms fl | Front Left corner sprung mass [kg] | 156.8 | Kϕf | Front Roll Stiffness [Nm/rad] | 30346.0277
MR fr | Motion Ratio front right | 0.82 | Ms fr | Front Right corner sprung mass [kg] | 177.2 | Kϕr | Rear Roll Stiffness [Nm/rad] | 60198.7466
MR rl | Motion Ratio rear left | 1.02 | Ms rl | Rear Left corner sprung mass [kg] | 163.8 | Kϕt | Total Roll Stiffness [Nm/rad] | 90544.7743
MR rr | Motion Ratio rear right | 1.02 | Ms rr | Rear Right corner sprung mass [kg] | 184.2 | Mot | Overturning moment [Nm] | -640.05
M fl | Front Left total measured static corner mass [kg] | 185.8 | Ms f | Total front sprung mass [kg] | 334 | ϕ | Roll angle (Radians) | -0.0070689 | -0.40496
M fr | Front Right measured static corner mass [kg] | 206.2 | Ms r | Total rear sprung mass [kg] | 348 | WTsf | Front weight transfer due to spung mass [N] | -145.9268
M rl | Rear Left total measured static corner mass [kg] | 198.8 | Mstot | Total sprung mass | 682 | WTsr | Rear weight transfer due to spung mass [N] | -279.959
M rr | Rear Right total measured static corner mass [kg] | 219.2 | Mtot | Total Mass | 810
Mus fl | Front Left unsprung mass [kg] | 29 | Mustot | Total unsprung mass | 128 | WTsrcf | Front WT due to sprung mass at RC Height | 110.4245
Mus fr | Front Right total unsprung mass [kg] | 29 | Ks fl | Front Left Spring rate [N/mm] | 37.6532 | WTsrcr | Rear WT due to sprung mass at RC Height | 315.2605
Mus rl | Rear Left unsprung mass [kg] | 35 | Ks fr | Front Right rspring rate [N/mm] | 41.1559 | Wtusf | Front WT due to Unsprung mass at wheel centre height | 87.8878
Mus rr | Rear Right unsprung mass [kg] | 35 | Ks rl | Rear Left Spring rate [N/mm] | 41.1559 | Wtusr | Rear WT due to Unsprung mass at wheel centre height | 102.5822
Ks fl | Front Left Spring rate [lb/in] | 215 | Ks rr | Rear Right Spring Rate [N/mm] | 59.0193 |  | Total front WT | 52.3855
Ks fr | Front Right Spring rate [lb/in] | 235 | Kw fl | Front Left wheel rate [N/mm] | 28.4997 |  | Total Rear WT | 137.8838
Ks rl | Rear Left Spring rate [lb/in] | 235 | Kw fr | Front Right wheel rate [N/mm] | 27.6732 |  | Total WT calculated by adding all Weight Transfers | 190.2693
Ks rr | Rear Right Spring rate [lb/in] | 337 | Kw rl | Rear Left Wheel Rate [N/mm] | 42.8186 | Fz fl | Left front vertical force [N] | 1875.0835
Tf | Front Track | 1.47 | Kw rr | Rear Right wheel rate [N/mm] | 61.4036 | Fz fr | Front Right vertical force [N] | 1970.4365
Tr | Rear track | 1.52 | b | distance of cg of sprung mass from front axle [m] | 1.3012 | Fz rl | Rear Left vertical force [N] | 2088.1118
L | Wheel base | 2.55 | hr -hf | Rear -Front RC Height [m] | 0.11 | Fz rr | Rear Right vertical force [N] | 2012.4682
Rrf | Rolling Radius front | 0.275 | z | Depth of triangle at CG [m] | 0.056129 |  | Total wheel loads by individual wheel load check | 7946.1
Rrr | Rolling Radius rear | 0.275 | z+hf | Height of roll axis at CG [m] | 0.11613 |  | Total wheel load by static corner weight check | 7946.1
Ht | Height of CG of total mass above ground | 0.45 | Hsra | Height of CG above roll axis [m] | -0.11613
Hs | Height of CG of sprung mass above ground
hf | Height of Front roll centre above ground | 0.06 | KW f | Front wheel rate [N/mm] | 28.0865 | WT | Total WT calculated for 'solid' car | 1974.8829
hr | Height of Rear roll centre above ground | 0.17 | KW r | Rear wheel rate [N/mm] | 52.1111
FS | Front split | -95.3531
RS | Rear Split | 75.6436
FRLSD | FRLSD | -170.9967
WTr | Rear WT percentage [%] | 19.7488 |  |  | 30317.9412
Q3.i | More
Q3.ii | I would expect it to understeer more in Q2 as there more moving in the springs |  |  | 39.4046
Q3.iii | The load would be reduced on the three corners because there is more on the front right |  |  | 28.0865

## Q4
| Lateral Acceleration | 8.1
Measured Suspension Data |  |  | Calculated Suspension Data |  |  | Results
MR fl | Motion Ratio front left | 0.87 | Ms fl | Front Left corner sprung mass [kg] | 156.8 | Kϕf | Front Roll Stiffness [Nm/rad] | 30346.0277
MR fr | Motion Ratio front right | 0.82 | Ms fr | Front Right corner sprung mass [kg] | 177.2 | Kϕr | Rear Roll Stiffness [Nm/rad] | 28351.9664
MR rl | Motion Ratio rear left | 0.7 | Ms rl | Rear Left corner sprung mass [kg] | 163.8 | Kϕt | Total Roll Stiffness [Nm/rad] | 58697.9941
MR rr | Motion Ratio rear right | 0.7 | Ms rr | Rear Right corner sprung mass [kg] | 184.2 | Mot | Overturning moment [Nm] | -640.05
M fl | Front Left total measured static corner mass [kg] | 185.8 | Ms f | Total front sprung mass [kg] | 334 | ϕ | Roll angle (Radians) | -0.010904 | -0.62468
M fr | Front Right measured static corner mass [kg] | 206.2 | Ms r | Total rear sprung mass [kg] | 348 | WTsf | Front weight transfer due to spung mass [N] | -225.0998
M rl | Rear Left total measured static corner mass [kg] | 198.8 | Mstot | Total sprung mass | 682 | WTsr | Rear weight transfer due to spung mass [N] | -203.3903
M rr | Rear Right total measured static corner mass [kg] | 219.2 | Mtot | Total Mass | 810
Mus fl | Front Left unsprung mass [kg] | 29 | Mustot | Total unsprung mass | 128 | WTsrcf | Front WT due to sprung mass at RC Height | 110.4245
Mus fr | Front Right total unsprung mass [kg] | 29 | Ks fl | Front Left Spring rate [N/mm] | 37.6532 | WTsrcr | Rear WT due to sprung mass at RC Height | 315.2605
Mus rl | Rear Left unsprung mass [kg] | 35 | Ks fr | Front Right rspring rate [N/mm] | 41.1559 | Wtusf | Front WT due to Unsprung mass at wheel centre height | 87.8878
Mus rr | Rear Right unsprung mass [kg] | 35 | Ks rl | Rear Left Spring rate [N/mm] | 41.1559 | Wtusr | Rear WT due to Unsprung mass at wheel centre height | 102.5822
Ks fl | Front Left Spring rate [lb/in] | 215 | Ks rr | Rear Right Spring Rate [N/mm] | 59.0193 |  | Total front WT | -26.7876
Ks fr | Front Right Spring rate [lb/in] | 235 | Kw fl | Front Left wheel rate [N/mm] | 28.4997 |  | Total Rear WT | 214.4525
Ks rl | Rear Left Spring rate [lb/in] | 235 | Kw fr | Front Right wheel rate [N/mm] | 27.6732 |  | Total WT calculated by adding all Weight Transfers | 187.6649
Ks rr | Rear Right Spring rate [lb/in] | 337 | Kw rl | Rear Left Wheel Rate [N/mm] | 20.1664 | Fz fl | Left front vertical force [N] | 1795.9104
Tf | Front Track | 1.47 | Kw rr | Rear Right wheel rate [N/mm] | 28.9194 | Fz fr | Front Right vertical force [N] | 2049.6096
Tr | Rear track | 1.52 | b | distance of cg of sprung mass from front axle [m] | 1.3012 | Fz rl | Rear Left vertical force [N] | 2164.6805
L | Wheel base | 2.55 | hr -hf | Rear -Front RC Height [m] | 0.11 | Fz rr | Rear Right vertical force [N] | 1935.8995
Rrf | Rolling Radius front | 0.275 | z | Depth of triangle at CG [m] | 0.056129 |  | Total wheel loads by individual wheel load check | 7946.1
Rrr | Rolling Radius rear | 0.275 | z+hf | Height of roll axis at CG [m] | 0.11613 |  | Total wheel load by static corner weight check | 7946.1
Ht | Height of CG of total mass above ground | 0.45 | Hsra | Height of CG above roll axis [m] | -0.11613
Hs | Height of CG of sprung mass above ground
hf | Height of Front roll centre above ground | 0.06 | KW f | Front wheel rate [N/mm] | 28.0865 | WT | Total WT calculated for 'solid' car | 1974.8829
hr | Height of Rear roll centre above ground | 0.17 | KW r | Rear wheel rate [N/mm] | 24.5429
FS | Front split | -253.6992
RS | Rear Split | 228.7809
FRLSD | FRLSD | -482.4801
WTr | Rear WT percentage [%] | 19.7488 |  |  | 30317.9412
Q4.ii | The wheel rate is increase. The vertical force will decrease.
Q4.iii | This can be done be changing the stiffness of the springs |  |  | 39.4046
28.0865

## Q5
| Lateral Acceleration | 8.1
Measured Suspension Data |  |  | Calculated Suspension Data |  |  | Results
MR fl | Motion Ratio front left | 0.87 | Ms fl | Front Left corner sprung mass [kg] | 156.8 | Kϕf | Front Roll Stiffness [Nm/rad] | 30346.0277
MR fr | Motion Ratio front right | 0.82 | Ms fr | Front Right corner sprung mass [kg] | 177.2 | Kϕr | Rear Roll Stiffness [Nm/rad] | 28351.9664
MR rl | Motion Ratio rear left | 0.7 | Ms rl | Rear Left corner sprung mass [kg] | 163.8 | Kϕt | Total Roll Stiffness [Nm/rad] | 58697.9941
MR rr | Motion Ratio rear right | 0.7 | Ms rr | Rear Right corner sprung mass [kg] | 184.2 | Mot | Overturning moment [Nm] | -640.05
M fl | Front Left total measured static corner mass [kg] | 185.8 | Ms f | Total front sprung mass [kg] | 334 | ϕ | Roll angle (Radians) | -0.010904 | -0.62468
M fr | Front Right measured static corner mass [kg] | 206.2 | Ms r | Total rear sprung mass [kg] | 348 | WTsf | Front weight transfer due to spung mass [N] | -225.0998
M rl | Rear Left total measured static corner mass [kg] | 198.8 | Mstot | Total sprung mass | 682 | WTsr | Rear weight transfer due to spung mass [N] | -203.3903
M rr | Rear Right total measured static corner mass [kg] | 219.2 | Mtot | Total Mass | 810
Mus fl | Front Left unsprung mass [kg] | 29 | Mustot | Total unsprung mass | 128 | WTsrcf | Front WT due to sprung mass at RC Height | 110.4245
Mus fr | Front Right total unsprung mass [kg] | 29 | Ks fl | Front Left Spring rate [N/mm] | 37.6532 | WTsrcr | Rear WT due to sprung mass at RC Height | 315.2605
Mus rl | Rear Left unsprung mass [kg] | 35 | Ks fr | Front Right rspring rate [N/mm] | 41.1559 | Wtusf | Front WT due to Unsprung mass at wheel centre height | 87.8878
Mus rr | Rear Right unsprung mass [kg] | 35 | Ks rl | Rear Left Spring rate [N/mm] | 41.1559 | Wtusr | Rear WT due to Unsprung mass at wheel centre height | 102.5822
Ks fl | Front Left Spring rate [lb/in] | 215 | Ks rr | Rear Right Spring Rate [N/mm] | 59.0193 |  | Total front WT | -26.7876
Ks fr | Front Right Spring rate [lb/in] | 235 | Kw fl | Front Left wheel rate [N/mm] | 28.4997 |  | Total Rear WT | 214.4525
Ks rl | Rear Left Spring rate [lb/in] | 235 | Kw fr | Front Right wheel rate [N/mm] | 27.6732 |  | Total WT calculated by adding all Weight Transfers | 187.6649
Ks rr | Rear Right Spring rate [lb/in] | 337 | Kw rl | Rear Left Wheel Rate [N/mm] | 20.1664 | Fz fl | Left front vertical force [N] | 1795.9104
Tf | Front Track | 1.47 | Kw rr | Rear Right wheel rate [N/mm] | 28.9194 | Fz fr | Front Right vertical force [N] | 2049.6096
Tr | Rear track | 1.52 | b | distance of cg of sprung mass from front axle [m] | 1.3012 | Fz rl | Rear Left vertical force [N] | 2164.6805
L | Wheel base | 2.55 | hr -hf | Rear -Front RC Height [m] | 0.11 | Fz rr | Rear Right vertical force [N] | 1935.8995
Rrf | Rolling Radius front | 0.275 | z | Depth of triangle at CG [m] | 0.056129 |  | Total wheel loads by individual wheel load check | 7946.1
Rrr | Rolling Radius rear | 0.275 | z+hf | Height of roll axis at CG [m] | 0.11613 |  | Total wheel load by static corner weight check | 7946.1
Ht | Height of CG of total mass above ground | 0.45 | Hsra | Height of CG above roll axis [m] | -0.11613
Hs | Height of CG of sprung mass above ground
hf | Height of Front roll centre above ground | 0.06 | KW f | Front wheel rate [N/mm] | 28.0865 | WT | Total WT calculated for 'solid' car | 1974.8829
hr | Height of Rear roll centre above ground | 0.17 | KW r | Rear wheel rate [N/mm] | 24.5429
FS | Front split | -253.6992
RS | Rear Split | 228.7809
FRLSD | FRLSD | -482.4801
WTr | Rear WT percentage [%] | 19.7488 |  |  | 30317.9412
Q5.i | This can be achieved by using the front right and rear left rate.
39.4046
28.0865

## Q6
| Lateral Acceleration | 8.1
Measured Suspension Data |  |  | Calculated Suspension Data |  |  | Results
MR fl | Motion Ratio front left | 0.87 | Ms fl | Front Left corner sprung mass [kg] | 181.8 | Kϕf | Front Roll Stiffness [Nm/rad] | 30346.0277
MR fr | Motion Ratio front right | 0.82 | Ms fr | Front Right corner sprung mass [kg] | 152.2 | Kϕr | Rear Roll Stiffness [Nm/rad] | 27261.5061
MR rl | Motion Ratio rear left | 0.7 | Ms rl | Rear Left corner sprung mass [kg] | 138.8 | Kϕt | Total Roll Stiffness [Nm/rad] | 57607.5338
MR rr | Motion Ratio rear right | 0.7 | Ms rr | Rear Right corner sprung mass [kg] | 209.2 | Mot | Overturning moment [Nm] | -640.05
M fl | Front Left total measured static corner mass [kg] | 210.8 | Ms f | Total front sprung mass [kg] | 334 | ϕ | Roll angle (Radians) | -0.011111 | -0.6365
M fr | Front Right measured static corner mass [kg] | 181.2 | Ms r | Total rear sprung mass [kg] | 348 | WTsf | Front weight transfer due to spung mass [N] | -229.3608
M rl | Rear Left total measured static corner mass [kg] | 173.8 | Mstot | Total sprung mass | 682 | WTsr | Rear weight transfer due to spung mass [N] | -199.2695
M rr | Rear Right total measured static corner mass [kg] | 244.2 | Mtot | Total Mass | 810
Mus fl | Front Left unsprung mass [kg] | 29 | Mustot | Total unsprung mass | 128 | WTsrcf | Front WT due to sprung mass at RC Height | 110.4245
Mus fr | Front Right total unsprung mass [kg] | 29 | Ks fl | Front Left Spring rate [N/mm] | 37.6532 | WTsrcr | Rear WT due to sprung mass at RC Height | 315.2605
Mus rl | Rear Left unsprung mass [kg] | 35 | Ks fr | Front Right rspring rate [N/mm] | 41.1559 | Wtusf | Front WT due to Unsprung mass at wheel centre height | 87.8878
Mus rr | Rear Right unsprung mass [kg] | 35 | Ks rl | Rear Left Spring rate [N/mm] | 48.1611 | Wtusr | Rear WT due to Unsprung mass at wheel centre height | 102.5822
Ks fl | Front Left Spring rate [lb/in] | 215 | Ks rr | Rear Right Spring Rate [N/mm] | 48.1611 |  | Total front WT | -31.0485
Ks fr | Front Right Spring rate [lb/in] | 235 | Kw fl | Front Left wheel rate [N/mm] | 28.4997 |  | Total Rear WT | 218.5732
Ks rl | Rear Left Spring rate [lb/in] | 275 | Kw fr | Front Right wheel rate [N/mm] | 27.6732 |  | Total WT calculated by adding all Weight Transfers | 187.5247
Ks rr | Rear Right Spring rate [lb/in] | 275 | Kw rl | Rear Left Wheel Rate [N/mm] | 23.5989 | Fz fl | Left front vertical force [N] | 2036.8995
Tf | Front Track | 1.47 | Kw rr | Rear Right wheel rate [N/mm] | 23.5989 | Fz fr | Front Right vertical force [N] | 1808.6205
Tr | Rear track | 1.52 | b | distance of cg of sprung mass from front axle [m] | 1.3012 | Fz rl | Rear Left vertical force [N] | 1923.5512
L | Wheel base | 2.55 | hr -hf | Rear -Front RC Height [m] | 0.11 | Fz rr | Rear Right vertical force [N] | 2177.0288
Rrf | Rolling Radius front | 0.275 | z | Depth of triangle at CG [m] | 0.056129 |  | Total wheel loads by individual wheel load check | 7946.1
Rrr | Rolling Radius rear | 0.275 | z+hf | Height of roll axis at CG [m] | 0.11613 |  | Total wheel load by static corner weight check | 7946.1
Ht | Height of CG of total mass above ground | 0.45 | Hsra | Height of CG above roll axis [m] | -0.11613
Hs | Height of CG of sprung mass above ground
hf | Height of Front roll centre above ground | 0.06 | KW f | Front wheel rate [N/mm] | 28.0865 | WT | Total WT calculated for 'solid' car | 1974.8829
hr | Height of Rear roll centre above ground | 0.17 | KW r | Rear wheel rate [N/mm] | 23.5989
FS | Front split | 228.279
RS | Rear Split | -253.4775
FRLSD | FRLSD | 481.7565
WTr | Rear WT percentage [%] | 19.7488 |  |  | 30317.9412
39.4046
28.0865