## H&S Overview
Health and Safety Overview Logbook Entry
Student to complete all white boxes
All boxes coloured orange to be completed by the marker
Student Name | Noah Tucker - 2403745 |  |  | Applicable Health & Safety Legislation | Health and Safety Protocol to be followed before any session
Staff | Adrien Dix |  |  | Health and Safety at Work Act 1974, COSHH 2002, Provision and Use of Work Equipment Regulations 1998, Personal Protective Equipment at Work Regulations 1992, Workplace (Health, Safety and Welfare) Regulations 1992, Manual Handling Operations Regulations 1992 | For each session, we had to wear PPE to each workshop, including steel toe boots, lab coats and safety glasses, these prevent injuries to the feet and eyes and also protects from harmful substances, and food and drink were prohibited in the workshop to prevent contamination from hazardous chemicals and substances like oil and degreasers that are well known carcinogens. Following this, we were to tie up or remove any loose clothing and long hair, as well as ensuring the workspace was clear of oils, or any substance that may create a slippery surface.
David Cooper
Mark Fall
Health & Safety Considerations for Machine Workshop
For our machine workshop, we had to be safe using lathes and mills, both of which are high speed rotating machines which require safety training to ensure correct use, as well as this we checked and made sure all components on the lathe and mill were tight like the chuck so that nothing flies off at high speed or damages the lathe. We didn't wear gloves or hoodies with toggles which could snag and pull someone into the mill or lathe, and any long hair was tied up too. The mill and lathe prior to our use had to be checked and certified under the Provision and Use of Work Equipment Regulations 1998 to make sure they are mechanically sound. As well as this, we wore safety glasses, lab coats and steel cap boots to protect our eyes from hot swarf and potentially dropping heavy or sharp items.
Health & Safety Considerations for Engine Strip Workshop
In the engine strip workshops, there were other considerations to make to ensure proper procedure and safety. For example, we had to take into consideration the COSHH regulations which determine and categorise substances which are hazardous to health such as engine oil and degreaser which we had used in the engine strip. This meant that food and drink were not permitted in the workshop to prevent contamination, as well as washing hands. Again we wore lab coats and steel toe boots since we were working with heavy components.
Equipment Used |  |  |  |  | Observations & Feedback
During our practical sessions in both the engine strip and machine workshops, we used engine stands, spanners, wrenches, micrometers and vernier calipers for measuring. We used metal lathes with carbide bits and metal mills, then tap and die sets, a hacksaw, a centre punch, a metal scribe, a digital height gauge and pillar drills. |  |  |  |  | I think i carried out the tasks effectively without any risk or danger because I followed the health and safety guidelines and the staff had ensured that the workshops were safe to use beforehand, and watched us to ensure we weren't putting ourselves in any danger. I enjoyed safety checking the lathe and chuck with supervision as I felt safe and confident to carry out the required practiceals and it was good that Mark would let us make (small) mistakes which we could learn from.
Marks
Applicable Health & Safety Legislation and Protocols |  |  |  | Out of 4 marks
H&S Considerations for Machine Workshop |  |  |  | Out of 2 marks
H&S Considerations for Engine Workshop |  |  |  | Out of 2 marks
Observations |  |  |  | Our of 2 marks
| Total | 0 | Out of 10 marks

## Machine Shop
Machine Shop Logbook Entry
Student to complete all white boxes in electronic log books. Student to copmlete all yellow boxes on hard copy provided in session, this then needs to be handed to technician.
All boxes coloured orange to be completed by the marker
Student Name |  |  | Noah Tucker - 2403745 |  |  |  | PPE Required
Session Dates |  |  | 04/11/2025, 11/11/2025, 18/11/2025, 25/11/2025, 02/12/2025, 09/12/2025 |  |  |  | Steel cap boots, Lab coat, eye protection
Session Location |  |  | IQ021A
Staff |  |  | David Cooper, Adrien Dix
Mill Activity
Dimension 1 |  |  |  | Dimension 2 |  |  |  |  | Dimension 3
Technical Drawing Dimension | Tolerance (+/-) | Final Dimension Achieved |  | Technical Drawing Dimension |  | Tolerance (+/-) | Final Dimension Achieved |  | Technical Drawing Dimension | Tolerance (+/-) | Final Dimension Achieved
115.00mm | 0.2mm | 115.06mm |  | 60.00mm |  | 0.2mm | 59.93mm |  | 90.00mm | 0.2mm | 89.95mm
Validated measurement |  |  |  | Validated measurement |  |  |  |  | Validated measurement
Signed off by |  |  |  | Signed off by |  |  |  |  | Signed off by
Marks |  |  |  | Marks |  |  |  |  | Marks
Correct Dimension (1 mark) |  |  |  | Correct Dimension (1 mark) |  |  |  |  | Correct Dimension (1 mark)
Dimension within tolerance (1 marks) |  |  |  | Dimension within tolerance (1 marks) |  |  |  |  | Dimension within tolerance (1 marks)
Lathe Activity
Dimension 1 |  |  |  | Dimension 2 |  |  |  |  | Dimension 3
Technical Drawing Dimension | Tolerance (+/-) | Final Dimension Achieved |  | Technical Drawing Dimension |  | Tolerance (+/-) | Final Dimension Achieved |  | Technical Drawing Dimension | Tolerance (+/-) | Final Dimension Achieved
30.00mm | 0.2mm | 30.00mm |  | 105.00mm |  | 0.2mm | 104.96mm |  | 36.00mm | 0.05mm | 36.00mm
Validated measurement |  |  |  | Validated measurement |  |  |  |  | Validated measurement
Signed off by |  |  |  | Signed off by |  |  |  |  | Signed off by
Marks |  |  |  | Marks |  |  |  |  | Marks
Correct Dimension (1 mark) |  |  |  | Correct Dimension (1 mark) |  |  |  |  | Correct Dimension (1 mark)
Dimension within tolerance (1 marks) |  |  |  | Dimension within tolerance (1 marks) |  |  |  |  | Dimension within tolerance (1 marks)
During the sessions you will have also used a range of hand tools, can you provide some good tips and hints on how to achieve the best with these? |  |  |  |  | Using hand tools such as tap and die sets, hacksaws and files it is important to measure twice and cut once, as well as moving slowly and not rushing to ensure that the tool is staying straight. | [5 empty] | Marks
Out of 4
When using the Mill and Lathe, how can you ensure the quality of the piece that you are producing? |  |  |  |  | To ensure quality, being consistant is very important, keeping a steady and constant feed speed on both the mill and the lathe means that the part being cut has a smooth and straight edge. Furthermore, making sure to take small cuts in incramental steps to not overwork the part or the machine bit, for example we moved in 0.5mm cuts then for the finishing edge we cut at 0.2mm to provide a cleaner and more precise cut.
Out of 4
[8 empty] | Total for Machine Shop |  |  | 0 | out of 20

## Engine Strip
Engine Strip Logbook Entry |  |  |  |  | Please note the Engine Used
1.6 L duratec ford engine
Student to complete all white boxes
All boxes coloured orange to be completed by the marker |  |  |  |  | Marks
Engine part to be measured | Measurements (mm)
4 Piston Crowns | 78.35 | 78.36 | 78.37 | 78.36 |  |  | out of 1
4 Piston Skirts | 79.96 | 79.97 | 79.99 | 79.97 |  |  | out of 1
5 Main Crank Shaft Journal Diameters | 4.79 | 4.78 | 4.79 | 4.79 |  |  | out of 1
4.78
4 Big End Jounral Diameters | 43.8 | 43.8 | 43.8 | 43.9 |  |  | out of 1
Crank End float Thrust washers | 0.24 |  | 1.93 1.92 |  |  |  | out of 2
All cylinder bore values | 78.56 | 78.81 | 78.87 | 78.48 |  |  | out of 1
Cylinder 1 stroke (using cyl.2 on TDC) | 82.48 | [5 empty] | out of 1
All main bearings (both halves) | 3.05 | 3.04 | 3.05 | 3.05 3.03 |  |  | out of 1
| 3 | 3.05 | 3 | 2.98 3.03
All big end bearings (both halves) | 1.5 | 1.55 | 1.48 | 1.56 |  |  | out of 1
| 1.51 | 1.54 | 1.51 | 1.53
Inlet valve spring free length | 47.9 47.75 | [5 empty] | out of 1
Inlet valve stem diameter | 5.97 5.96 | [5 empty] | out of 1
Inlet valve head diameter | 30.1 25.14 | [5 empty] | out of 1
Using the equation provided in class, write a formula in the box below that references the relevant boxes above to calculate the Engine CC
1599.1952 |  |  |  |  | Equation |  | out of 2
[5 empty] | Engine cc |  | out of 1
What components during the rebuld process have to be torqued, what is the torque setting and where would you find it?
The components that we had to torque on the engine included: the head bolts (working from the middle outwards: 15 N/m, 30 N/m, 90 degrees), the camshaft retaining bolts (60N/m), the crankshaft retaining bolt (45N/m, 90 degrees). These figures can all be found in the assembly section of the manual for the different engine sizes. |  |  |  |  | Components identified |  | out of 2
[5 empty] | Torque settings |  | out of 1
[5 empty] | Torque location |  | out of 1
Describe areas in the engine where it might be possible to see evidence of wear? What can that wear tell us about the engine?
The areas most succeptable to wear would be the main and the big end bearing shells, where scoring, pitting and thinning areas show wear most prominently, as well as this, the piston walls can also show us the wear of an engine, if there is scoring or scratches evident. These areas wear most often during engine start, where the oil hasn't had time to lubricate the bearings or cylinder wall, or if there is low engine oil pressure or lack of oil in the engine. | [6 empty] | out of 5
[5 empty] | Total | 0 | Out of 25

## Suspension
Suspension Logbook Entry
Student to complete all white boxes
All boxes coloured orange to be completed by the marker | [9 empty] | Marks
Week 1
During the first week, you will measure the steering points. Record these measurements here | Inboard Co-ordinates |  | x |  | y |  | z |  |  |  | Out of 1.5
| Outboard Co-ordinates |  | x |  | y |  | z |  |  |  | Out of 1.5
Week 2
During the second week, you will be collecting data to enable you to calculate the torisional stiffness, please input the torsional stiffness equation and calculate the value | Equations | Torsional Stiffness (k)(N/m/Rads) = Applied Torque (T)(N/m) / Angle of twist (Theta)(Radians) | [8 empty] | Out of 4
Torsional Stiffness (k)(N/m/Rads) = (Shear modulus of material (Pa/Psi)*Polar moment of inertia (m^4))/ Length (m)
| Value | For Morgan = 7500 N/m/Degree | [8 empty] | Out of 2
Week 3
During this week, you will be collecting data from the damper dyno, using the graphs created please fill in the information on damper coefficient | High speed rebound |  | Rebound Knee Point |  | Origin | Bump Knee Point |  | High Speed Bump
| x vlaue | y value | x vlaue | y value | 0,0 | x vlaue | y value | x vlaue | y value
Out of 4
| Gradiant 1 |  | Gradiant 2 |  | Gradiant 3 |  | Gradiant 4
Out of 4
Gradient 1 is between High speed rebound and rebound knee point - this if your high speed rebound damping coefficient in Ns/m
Gradient 2 is between rebound knee point and origin - this if your low speed rebound damping coefficient in Ns/m
Gradient 3 is between the origin and bump knee point - this if your low speed bump damping coefficient in Ns/m
Gradient 4 is between the bump knee point and the high speed bump - this if your high speed bump damping coefficient in Ns/m
[9 empty] | Total | 0 | Out of 17

## Ad Manufacturing
Advanced Manufacturing Logbook Entry
Student to complete all white boxes |  | Marks
All boxes coloured orange to be completed by the marker
What is meant by Adavanced Manufacturing | Advanced Manufacturing uses technology, automation and digital integration to aid the process of design and manufacturing to increase productivity and quality. |  |  | Out of 2
What equipment does UWTSD have for Advanced Manufacturing? | The university has a large range of tools used for advanced manufactruring, for example, one of the most widespread technologies is the computer aided design (CAD) packages like Fusion 360 on every computer and every student has access to, used for 3d modeling and simulation of components. This model can then be created using a number of different methods. The university has a robotics lab, using FESTO factory systems and robots for factory automation, a CNC lab, with a large range of machines including the Mazak CV5-500, a 5 axis CNC machine, the Mazak VCN 430 A, a 3 axis CNC machine, a Mazak Quickturn 200, a CNC lathe, as well as the software to run and use them effectively. |  |  | Out of 4
What is used to programme the CNC machines to produce components? | Writing a 'G-Code' for the CNC machines to read is how they can create components, usually through using a slicer software to convert a 3d model into horizontal 'layers' which define the tooling path on each axis. |  |  | Out of 1
What type of material do the 3d printers use? | 3D printers generally use filaments such as PLA and PETG, but there are many other types of plastic that can be used for different purposes, for instance, ABS filament or polycarbonate. There are also Carbon Fibre filaments that can be used too. |  |  | Out of 2
If you wanted to 3D print a component for a project, what would be the steps that you would need to take? | To begin with, a consideration should be taken for the required properties of the part, and then filament and process chosen to accommodate the desired traits. Then measurements should be taken to understand and define the boundaries and tolerances of the component. Following this, using a CAD software like fusion, and the measurements taken, a 3D model can be created and then input into a slicer which creates a G-code for the 3D printer to follow. Then you can upload it into the 3D printer and print the part. |  |  | Out of 3
|  | Total | 0 | out of 12

## Composites
Composites Logbook Entry
Student to complete all white boxes |  | Marks
All boxes coloured orange to be completed by the marker
What materials are needed ? | Carbon weave, resin, fibreglass weave, foam moulds, woven fabrics for flexibility and removal from moulds |  |  | out of 2
How are component made? What are the steps required? | To create a composite component using a wet layup process, say for instance a carbon fibre intake for an MCR car, the first step would to be to make a 3d mould of a part you want to recreate, in 2 halves. To prepare the mould, use fine grit sanding paper for a smooth finished part and apply a release agent to ensure easy removal. Then using this, laying one layer of carbon fibre weave at a time, then apply resin and work into the fibre using a roller or a brush, this is to remove any air pockets present in the carbon and also to ensure full penetration of the inlay. Then leave to dry/ cure for 24-48 hours and remove the part from the mould. This way is more simple but less repeatable, so the other more repeatable way is to draw the resin through the carbon weave. to do this we typically follow the same setup as for wet layup, but after laying the fibre, the whole part and mould is put into a large bag which seals around the part using a vaccum, then as the vacuum is drawn, resin is introducedon the opposite side to the pump, this ensures the resin moves through all of the component. This requires a lot more setup but when done correctly can create much lighter because it uses less resin. The best results for this can be found using an Autoclave which creates external pressure, heat and vacuum inside the bag. This ensures equal pressure all the way throughout the component and also cures the resin due to the heat, reducing the overall time. |  |  | out of 4
Are there any health & safety risks with using composites | Carbon fibre and fibreglass both have very sharp fibres that can lodge in fingers and cut even when cured, so hand protection is important, as well as this, when cut the dust and tiny fibres released are an irritant and extremely bad for the lungs, so a mask is vital when cutting or working with components. If using an autoclave, the user must be compitent using the machine as it can be dangerous if used incorrectly. |  |  | out of 2
Any observations or good practice hints to note | Using release agents for ease of removal from the mould, spending lots of time preparing and smoothing the mould means that all the parts will be good quality and a nice finish instead of having to sand every component. Using plant based resins and potentially fibres like hemp to reduce environmental impact. |  |  | out of 2
|  | Total | 0 | out of 10

## Personal Development Plan
Personal Development Plan
Student to complete all white boxes
All boxes coloured orange to be completed by the marker
Short Term Career Goals (0- 5 years)? |  |  | My short term goals are to graduate university with a 1st or a 2:1, whilst taking advantage of the facilities and opportunities I have during my studies to expand my knowledge and experience even further, meeting new people at rally events and networking to expand my opportunities. Once I graduate I would like to gain more work experience inside the motorsport industry with an internship or an apprenticeship working on and maintaining classic cars, potentially involving some travel too like an international rally team.
Long Term Career Goals (5-10 years)? |  |  | In the long term, my aim is to specialise in the design and creation aspect of vehicles, applying the knowledge I gain in practice and experience. I work better with a close group so I would like to be a part of a smaller, more intimate team, where I get to be hands on and be able to input my ideas. As well as this, I would like to be able to integrate my love for photography and the outdoors into my career, so creating or working towards a brand or company that combines my love of hiking, climbing, cars and cycling would be a goal I would love to see fulfilled.
| Goal | Objective |  | Resources Needed | Measurement of Success | Target Date
1 | Learn to Weld | To become proficient in welding processes for both MIG and TIG |  | Welder, Metal, Space to learn, research and teaching | Passing a Level 1 Welding proficiency test | 2027-06-01
2 | Expand CAD skills | To increase my knowledge of CAD software and be able to create components quickly and efficiently, and use a 3D printer to test and simulate parts |  | Autodesk Fusion 360, computer, 3D printer, measuring tools i.e vernier calipers | Use my skills to design and create parts and components for the UWTSD rally car | Beginning of the rally season~ beginning of november
3 | Work in the motorsport industry | My aim is to get a foot in the door, finding a way into the industry, either as a photographer or a marshall, or if possible a mechanic for a smaller team |  | Transport to lots of motorsport events, application for media pass and marshall certification, meet and talk to people at rally events with uni, apply for a racing license | Working in an environment with cars and likeminded people | Graduation~ july 2028
4 | Integrating my passions into my career | I would like to have a job that involves the outdoors and adventure, like being a mechanic for an expedition team |  | Expand my knowledge of mechanics and improvisation, plenty of practice working on cars, certification and experience such as a Mountain Leaders Certificate | Being able to work on a car alongside a team in the outdoors whilst traveling | 2030
What do you think could be the biggest impact on you achieving your goals? |  |  | I think personally the biggest barrier in between me and my goals is procrastination and fear of failure, which can sometimes prevent me from doing something because I worry that I can't
Why is having a PDP important for an engineer? |  |  | A PDP is important for an engineer because it creates a space for self reflection which may not be taken otherwise and it allows us to stop and think about the path we're on and what may be the barriers. The PDP also creates accountability for people and may help to remind them of what their goals are and how to get there.
Marks
Pass or Fail

## CPD
Continuous Professional Development
Student to complete all white boxes
All boxes coloured orange to be completed by the marker
Briefly describe what is meant by Continuous Professional Development (CPD) and why it is important to engineers? |  | Marks
A CPD is an ongoing learning curve for engineers and anyone in a proffesional work environment to keep skills and knowledge up to date and to ensure that a person is staying on top of their profession. It aims to maintain and improve skills through activities, workshops, reflection and self learning, this enables an engineer to stay relavent and evolve with a quickly changing environment. Staying up to date with new tools, materials and processes allow an engineer to work effectively and problem solve consistantly without falling behind or not knowing how to solve new problems. Usually companies will require a CPD or equivalent to maintain licenses or accreditation for things like safety and quality regulations. |  |  | Out of 3
Identify a CPD event or activity that you could attend/complete that would help to support your learning or desired career path. Please provide details of the date & location or URL.
I attended a guest lecture from FUCHS lubricants on Wednesday 11th March at 1pm in IQ310, the talk included lots of information about how oils they produce work, this was particularly relavent as they are a sponsor for the rally ream and the MCR team so we work closely with them and their oils. It certainly opened my eyes to a potential career path in a sector I hadn't considered previously. |  |  | Out of 1
What did you learn from the CPD event or activity? How do you feel this has helped your professional development?
I learned a lot in the lecture, like the fact that a low viscosity oil can increase your engines power by 10%, whilst also reducing the longevity, so oils is all about compromise. I especially didn't know how much testing went into oils and what oil analysis could tell you about an engine and how well it is performing, or how much it is wearing. I think the talk helped me to realise more of the wide range of the variables of an engine and that every part of the engine can be optomised for power and reliability. |  |  | Out of 2
| Total | 0 | out of 6

## Marks
Session Tab | Mark | Out of
Health and Safety Overview | 0 | 10
Machine Shop Sessions | 0 | 20
Engine Strip Sessions | 0 | 25
Suspension | 0 | 17
Advanced Manufacturing | 0 | 12
Composites | 0 | 10
PDP |  | Pass or Fail
CPD | 0 | 6
Logbook Total | 0 | 100
MATLAB Mark
Assignment Total | 0 | %