## SH Choices
Requirements: | Total Time (S) | Peak Power (KW) | Avg Power (KW)
| 152 | 12.98 | 4.75
| Mass (Kg) | Cost (£)
ICE | 43 | 1150 | Powersport r740 4-STROKE GASOLINE ENGINE 740cc w/ 19.2KW @ 3600rpm
Generator | 7.5 | 3000 | 48V 25KW BSG MODULE
Battery and BMS | 56 | 1800 | FOX LV5200 48V 5.12 kWh IP21 Rated + Tracer 10415AN Charge Controller
Motor and contoller | 8.5 | 1450 | LEM 170-127 LEMCO 48 Volt + EM-243C DC-MOTOR CONTROLLER 12-48V 50A
Final drive solution |  |  | Single gear with final drive ratio of 6.5:1 with theoretical top speed of 52kph at peak motor speed of 3200rpm
Total | 72 | 7400
Efficiencies and required power: | Efficiency % | Required power (KW)
ICE |  | 17.9
Generator | 95 | 17
Battery and BMS | 90 | 15.4
Motor and contoller | 89 | 13.7
Final drive solution | 95 | 13

## SH Duty Cycle
Distance (m) | Time | Cumulative Time | 8.875 | Speed (Kph) |  | Time(s) |  |  | Speed (m/s) | Speed (m/s) | Aero Force (N) | Acceleration (M/s/s) | Accel Resistance (N) | Elavation (m) | Elavation (m) | Corrected Elevation (m) |  | K.E (KJ) | P.E (KJ) | Gradient | Theta (Radians) | Theta (Degrees) | Gradient Resistance (N) | Rolling Resistance (N) | Total Road Resistance (KN) | Cumulative Total Road Resistance (N) | Surface Mu | Power (KW) | Within Limit Power | Tractive Power | Braking Power | Braking Power | CUM. Tractive Energy | CUM. Brake Energy | Lookup Power | Gear | RPM Band | Power Look | BSFC (g/Kwh) | Fuel Usage (litre/hour) | Fuel Usage (ml/sec) | Cumulative Fuel Usage Series Hybrid | Max Power (Kw) | Avg Power (Kw) |  | Total Mass (Kg)
0 | 0 | 0 | [6 empty] | 0 | 0 | 0 | 0 | 0 | 0 | 0 |  |  | 0 | 0 | [25 empty] | a=(v-u)/t | 602
8.875 | 1.3847 | 1.3847 | 170.9118 | 46.1462 | 0 | 0 | 29.12 | 3.7 | 12.8184 | 1.8096 | 80.7828 |  |  | 141.6 | 14.16 | 2.04 |  | 49.4576 | 12.0475 | 0.031549 | 0.031539 | 1.807 | 5741.5826 | 708.6744 | 6.531 | 6.531 | 0.5 | 83.7174 | 11.8184 | 11.8184 | 0 | 0 | 11.8184 | 0 | 11.8184 | 1 | 2000 | 13 | 175 | 5.7475 | 1.5965 | 1.5965 | 12.98 | 4.7465 | RRc = mud = 0.12
17.75 | 0.6915 | 2.0762 | 171.3383 | 46.2613 | 0.26 | 0.962 |  |  | 12.8504 | 2.3947 | 81.1865 | 0.046258 | 27.8475 | 144.4 | 14.44 | 2.32 | 0.28 | 49.7047 | 13.701 | 0.013521 | 0.01352 | 0.77466 | 4130.8069 | 708.6744 | 4.9485 | 11.4796 | 0.5 | 63.5903 | 11.8504 | 11.8504 | 0 | 0 | 23.6688 | 0 | 11.8504 | 1 | 5000 | 13 | 175 | 5.7631 | 1.6009 | 3.1974 |  |  | RRc = grass = 0.06
26.625 | 0.68628 | 2.7625 | 173.5157 | 46.8492 | 0.54 | 1.998 |  |  | 13.0137 | 4.31 | 62.1367 | 0.23796 | 143.2517 | 145.6 | 14.56 | 2.44 | 0.12 | 50.9761 | 14.4097 | 0.0056338 | 0.0056337 | 0.32279 | 1873.3419 | 708.6744 | 2.7874 | 14.267 | 0.5 | 36.2744 | 12.0137 | 12.0137 | 0 | 0 | 35.6824 | 0 | 12.0137 | 2 | 2000 | 14 | 175 | 5.8425 | 1.6229 | 4.8203 |  |  | RRc = gravel = 0.08
35.5 | 0.67807 | 3.4406 | 175.5126 | 47.3884 | 0.81 | 2.997 |  |  | 13.1634 | 13.1634 | 63.5751 | 0.22087 | 132.9632 | 146.1 | 14.61 | 2.49 | 0.05 | 52.1562 | 14.705 | -0.013521 | -0.01352 | -0.77466 | -4130.8069 | 708.6744 | -3.2256 | 11.0414 | 0.5 | -42.4599 | -42.4599 | 0 | -42.4599 | 42.4599 | 35.6824 | 42.4599 | 0 | 3 | 6500 | 2 | 175 | 0 | 0 | 4.8203
44.375 | 0.67048 | 4.1111 | 177.4659 | 47.9158 | 1.09 | 4.033 |  |  | 13.3099 | 13.3099 | 64.998 | 0.2185 | 131.5348 | 144.9 | 14.49 | 2.37 | 0.12 | 53.3235 | 13.9963 | -0.018028 | -0.018026 | -1.0328 | -5071.4541 | 708.6744 | -4.1662 | 6.8751 | 0.5 | -55.4525 | -55.4525 | 0 | -55.4525 | 55.4525 | 35.6824 | 97.9124 | 0 | 3 | 6500 | 2 | 175 | 0 | 0 | 4.8203 |  |  | LHV (KWh/g)
53.25 | 0.66348 | 4.7745 | 179.2401 | 48.3948 | 1.36 | 5.032 |  |  | 13.443 | 13.443 | 66.3041 | 0.20055 | 120.7318 | 143.3 | 14.33 | 2.21 | 0.16 | 54.395 | 13.0514 | -0.031549 | -0.031539 | -1.807 | -5741.5826 | 708.6744 | -4.8459 | 2.0292 | 0.5 | -65.1431 | -65.1431 | 0 | -65.1431 | 65.1431 | 35.6824 | 163.0555 | 0 | 3 | 6500 | 2 | 175 | 0 | 0 | 4.8203 |  | Petrol LHV = 43.4MJ/Kg | 0.012069
62.125 | 0.65717 | 5.4317 | 180.8917 | 48.8408 | 1.63 | 6.031 |  |  | 13.5669 | 13.5669 | 67.5317 | 0.1885 | 113.4778 | 140.5 | 14.05 | 1.93 | 0.28 | 55.4021 | 11.3978 | -0.013521 | -0.01352 | -0.77466 | -4130.8069 | 708.6744 | -3.2411 | -1.2119 | 0.5 | -43.9719 | -43.9719 | 0 | -43.9719 | 43.9719 | 35.6824 | 207.0274 | 0 | 3 | 6500 | 2 | 175 | 0 | 0 | 4.8203
71 | 0.65144 | 6.0832 | 182.4087 | 49.2504 | 1.9 | 7.03 |  |  | 13.6807 | 10.0363 | 68.6691 | 0.17465 | 105.1401 | 139.3 | 13.93 | 1.81 | 0.12 | 56.3353 | 10.6892 | 0.0011268 | 0.0011268 | 0.064559 | 380.9938 | 708.6744 | 1.2635 | 0.051601 | 0.5 | 17.2852 | 12.6807 | 12.6807 | 0 | 0 | 48.3631 | 207.0274 | 12.6807 | 3 | 5000 | 14 | 175 | 6.1669 | 1.713 | 6.5333 |  |  |  |  | BSFC(g/kWh) | Power(Kw) | 0 | 1 | 2 | 3 | 4 | 5 | 6 | 7 | 8 | 9 | 10 | 11 | 12 | 13 | 14 | 15 | 16 | 17 | 18 | 19
79.875 | 0.64628 | 6.7294 | 183.7898 | 49.6233 | 2.17 | 8.029 |  |  | 13.7842 | 13.7842 | 69.7129 | 0.16027 | 96.4851 | 139.4 | 13.94 | 1.82 | 0.01 | 57.1916 | 10.7482 | -0.015775 | -0.015773 | -0.90375 | -4639.7493 | 708.6744 | -3.7649 | -3.7133 | 0.5 | -51.896 | -51.896 | 0 | -51.896 | 51.896 | 48.3631 | 258.9234 | 0 | 3 | 6500 | 2 | 175 | 0 | 0 | 6.5333 |  | Engine Efficiency |  |  | RPM | 500 |  | 300 | 300 | 260 | 260 | 260 | 235 | 235 | 235 | 210 | 210 | 210 | 200 | 205 | 195 | 195 | 195 | 195 | 195 | 195
88.75 | 0.64167 | 7.3711 | 185.0376 | 49.9601 | 2.44 | 9.028 |  |  | 13.8778 | 1.984 | 70.6627 | 0.14584 | 87.7956 | 138 | 13.8 | 1.68 | 0.14 | 57.9707 | 9.9214 | -0.087887 | -0.087662 | -5.0227 | 5623.6186 | 708.6744 | 6.4908 | 2.7775 | 0.5 | 90.0775 | 12.8778 | 12.8778 | 0 | 0 | 61.2409 | 258.9234 | 12.8778 | 1 | 2000 | 14 | 175 | 6.2628 | 1.7397 | 8.273 |  | = 1/(BSFC * LHV) |  |  |  | 1000 |  | 300 | 300 | 255 | 255 | 255 | 225 | 225 | 225 | 210 | 210 | 210 | 195 | 195 | 195 | 195 | 195 | 195 | 195 | 195
97.625 | 0.63758 | 8.0087 | 186.1582 | 50.2627 | 2.71 | 10.027 |  |  | 13.9619 | 2.357 | 71.5211 | 0.13182 | 79.3549 | 130.2 | 13.02 | 0.9 | 0.78 | 58.675 | 5.3151 | 0.015775 | 0.015773 | 0.90375 | 4639.7493 | 708.6744 | 5.4993 | 8.2768 | 0.5 | 76.7805 | 12.9619 | 12.9619 | 0 | 0 | 74.2028 | 258.9234 | 12.9619 | 1 | 2000 | 14 | 175 | 6.3036 | 1.751 | 10.024 | [5 empty] | 1500 |  | 300 | 300 | 255 | 255 | 255 | 220 | 220 | 220 | 210 | 210 | 210 | 195 | 195 | 192 | 195 | 195 | 195 | 195 | 195
106.5 | 0.63395 | 8.6426 | 187.161 | 50.5335 | 2.98 | 11.026 |  |  | 14.0371 | 2.4739 | 72.2937 | 0.11863 | 71.4178 | 131.6 | 13.16 | 1.04 | 0.14 | 59.3089 | 6.1418 | 0.014648 | 0.014647 | 0.8392 | 4394.4328 | 708.6744 | 5.2468 | 13.5236 | 0.5 | 73.65 | 12.98 | 12.98 | 0 | 0 | 87.1828 | 258.9234 | 12.98 | 1 | 5000 | 14 | 175 | 6.3125 | 1.7535 | 11.7775 |  | 0.47348 | = 47.4% |  |  | 2000 |  | 300 | 300 | 250 | 250 | 250 | 215 | 215 | 215 | 205 | 205 | 205 | 195 | 190 | 190 | 192 | 200 | 200 | 200 | 200
115.375 | 0.63568 | 9.2783 | 185.1433 | 49.9887 | 3.25 | 12.025 |  |  | 13.8858 | 3.6274 | 70.7435 | -0.23805 | -143.3038 | 132.9 | 13.29 | 1.17 | 0.13 | 58.037 | 6.9096 | 0.0090141 | 0.0090138 | 0.51646 | 2916.1988 | 708.6744 | 3.5523 | 17.0759 | 0.5 | 49.3265 | 12.8858 | 12.8858 | 0 | 0 | 100.0685 | 258.9234 | 12.8858 | 1 | 2000 | 14 | 175 | 6.2666 | 1.7407 | 13.5182 | [5 empty] | 2500 |  | 285 | 285 | 245 | 245 | 245 | 210 | 210 | 210 | 205 | 205 | 205 | 185 | 180 | 180 | 185 | 200 | 200 | 200 | 200
124.25 | 0.66131 | 9.9396 | 172.7347 | 46.6384 | 3.52 | 13.024 |  |  | 12.9551 | 17.4919 | 61.5786 | -1.4073 | -847.1872 | 133.7 | 13.37 | 1.25 | 0.08 | 50.5182 | 7.382 | 0.0022535 | 0.0022535 | 0.12912 | 760.3992 | 708.6744 | 0.68346 | 17.7594 | 0.5 | 8.8544 | 11.9551 | 11.9551 | 0 | 0 | 112.0236 | 258.9234 | 11.9551 | 3 | #N/A | 13 | 175 | 5.814 | 1.615 | 15.1332 | [5 empty] | 3000 |  | 285 | 285 | 230 | 230 | 230 | 210 | 210 | 210 | 200 | 200 | 200 | 180 | 175 | 175 | 180 | 200 | 200 | 200 | 200
133.125 | 0.71038 | 10.65 | 160.4227 | 43.3141 | 3.79 | 14.023 |  |  | 12.0317 | 1.9283 | 53.1131 | -1.2999 | -782.5298 | 133.9 | 13.39 | 1.27 | 0.02 | 43.5733 | 7.5001 | 0.031549 | 0.031539 | 1.807 | 5741.5826 | 708.6744 | 5.7208 | 23.4802 | 0.5 | 68.8314 | 11.0317 | 11.0317 | 0 | 0 | 123.0553 | 258.9234 | 11.0317 | 1 | 2000 | 13 | 175 | 5.365 | 1.4903 | 16.6235 | [5 empty] | 3500 |  | 285 | 285 | 230 | 230 | 230 | 210 | 210 | 210 | 200 | 200 | 200 | 180 | 175 | 175 | 180 | 200 | 200 | 200 | 200
142 | 0.76676 | 11.4168 | 148.2361 | 40.0238 | 4.06 | 15.022 |  |  | 11.1177 | 3.0867 | 45.3501 | -1.192 | -717.595 | 136.7 | 13.67 | 1.55 | 0.28 | 37.2046 | 9.1537 | 0.010141 | 0.01014 | 0.58101 | 3241.3974 | 708.6744 | 3.2778 | 26.758 | 0.5 | 36.4419 | 10.1177 | 10.1177 | 0 | 0 | 133.173 | 258.9234 | 10.1177 | 1 | 2000 | 12 | 175 | 4.9205 | 1.3668 | 17.9902 |  | Fuel per lap = | 98.1047 |  |  | 4000 |  | 285 | 285 | 230 | 230 | 230 | 205 | 205 | 205 | 195 | 195 | 195 | 180 | 175 | 175 | 180 | 200 | 200 | 200 | 200
150.875 | 0.83208 | 12.2488 | 136.1916 | 36.7717 | 4.33 | 16.021 |  |  | 10.2144 | 10.2144 | 38.2799 | -1.0856 | -653.5565 | 137.6 | 13.76 | 1.64 | 0.09 | 31.4043 | 9.6852 | 0.067606 | 0.067503 | 3.8676 | -3920.8194 | 708.6744 | -3.8274 | 22.9306 | 0.5 | -39.0947 | -39.0947 | 0 | -39.0947 | 39.0947 | 133.173 | 298.0181 | 0 | 3 | 5000 | 2 | 175 | 0 | 0 | 17.9902 | [5 empty] | 4500 |  | 260 | 260 | 225 | 225 | 225 | 200 | 200 | 200 | 195 | 195 | 195 | 182 | 180 | 182 | 182 | 200 | 200 | 200 | 200
159.75 | 0.9082 | 13.157 | 124.3974 | 33.5873 | 4.6 | 17.02 |  |  | 9.3298 | 1.4375 | 31.9369 | -0.97397 | -586.331 | 143.6 | 14.36 | 2.24 | 0.6 | 26.2006 | 13.2286 | 0.032676 | 0.032664 | 1.8715 | 5640.565 | 708.6744 | 5.7948 | 28.7255 | 0.5 | 54.0648 | 8.3298 | 8.3298 | 0 | 0 | 141.5028 | 298.0181 | 8.3298 | 1 | 2000 | 10 | 175 | 4.051 | 1.1253 | 19.1155 | [5 empty] | 5000 |  | 285 | 285 | 235 | 235 | 235 | 205 | 205 | 205 | 200 | 200 | 200 | 185 | 182 | 185 | 185 | 200 | 200 | 200 | 200
168.625 | 0.99782 | 14.1549 | 112.7862 | 30.4523 | 4.87 | 18.019 |  |  | 8.459 | 1.2241 | 26.2532 | -0.87274 | -525.3924 | 146.5 | 14.65 | 2.53 | 0.29 | 21.5378 | 14.9412 | 0.025915 | 0.02591 | 1.4845 | 5883.6521 | 708.6744 | 6.0932 | 34.8186 | 0.5 | 51.5421 | 7.459 | 7.459 | 0 | 0 | 148.9618 | 298.0181 | 7.459 | 1 | 3500 | 9 | 175 | 3.6275 | 1.0076 | 20.1231 |  | 39.3606 | MPG |  |  | 5500 |  | 285 | 285 | 240 | 240 | 240 | 210 | 210 | 210 | 200 | 200 | 200 | 190 | 185 | 187 | 190 | 200 | 200 | 200 | 200
177.5 | 1.105 | 15.2598 | 101.401 | 27.3783 | 5.14 | 19.018 |  |  | 7.6051 | 7.6051 | 21.2205 | -0.77278 | -465.2147 | 148.8 | 14.88 | 2.76 | 0.23 | 17.409 | 16.2995 | -0.013521 | -0.01352 | -0.77466 | -4130.8069 | 708.6744 | -3.8661 | 30.9525 | 0.5 | -29.4022 | -29.4022 | 0 | -29.4022 | 29.4022 | 148.9618 | 327.4203 | 0 | 2 | 6500 | 2 | 175 | 0 | 0 | 20.1231 | [5 empty] | 6000 |  | 300 | 300 | 245 | 245 | 245 | 210 | 210 | 210 | 205 | 205 | 205 | 190 | 190 | 190 | 192 | 200 | 200 | 200 | 200
186.375 | 1.2341 | 16.4939 | 90.3687 | 24.3996 | 5.41 | 20.017 |  |  | 6.7777 | 6.7777 | 16.8541 | -0.67046 | -403.6143 | 147.6 | 14.76 | 2.64 | 0.12 | 13.8269 | 15.5908 | -0.0090141 | -0.0090138 | -0.51646 | -2916.1988 | 708.6744 | -2.5943 | 28.3582 | 0.5 | -17.5832 | -17.5832 | 0 | -17.5832 | 17.5832 | 148.9618 | 345.0035 | 0 | 2 | 5000 | 2 | 175 | 0 | 0 | 20.1231 | [5 empty] | 6500 |  | 310 | 310 | 255 | 255 | 255 | 215 | 215 | 215 | 205 | 205 | 205 | 200 | 200 | 200 | 195 | 200 | 200 | 200 | 200
195.25 | 1.3836 | 17.8775 | 80.6868 | 21.7854 | 5.67 | 20.979 |  |  | 6.0515 | 3.2743 | 13.4362 | -0.52484 | -315.9516 | 146.8 | 14.68 | 2.56 | 0.08 | 11.0229 | 15.1184 | 0.0033803 | 0.0033803 | 0.19368 | 1136.6347 | 708.6744 | 1.5428 | 29.901 | 0.5 | 9.3362 | 5.0515 | 5.0515 | 0 | 0 | 154.0133 | 345.0035 | 5.0515 | 1 | 2000 | 7 | 175 | 2.4567 | 0.6824 | 20.8055 | [5 empty] | 7000 |  | 320 | 320 | 260 | 260 | 260 | 225 | 225 | 225 | 215 | 215 | 215 | 210 | 210 | 205 | 205 | 200 | 200 | 200 | 200
204.125 | 1.5423 | 19.4198 | 72.762 | 19.6457 | 5.95 | 22.015 |  |  | 5.4571 | 0.88237 | 10.9265 | -0.38537 | -231.9924 | 147.1 | 14.71 | 2.59 | 0.03 | 8.9639 | 15.2956 | 0.039437 | 0.039416 | 2.2584 | 4563.75 | 708.6744 | 5.0514 | 34.9524 | 0.5 | 27.566 | 4.4571 | 4.4571 | 0 | 0 | 158.4705 | 345.0035 | 4.4571 | 1 | 2000 | 6 | 175 | 2.1676 | 0.60211 | 21.4077 | [5 empty] | 7500 |  | 320 | 320 | 270 | 270 | 270 | 240 | 240 | 240 | 220 | 220 | 220 | 215 | 212 | 210 | 212 | 200 | 200 | 200 | 200
213 | 1.6978 | 21.1176 | 66.6382 | 17.9923 | 6.22 | 23.014 |  |  | 4.9979 | 0.67489 | 9.1647 | -0.27052 | -162.8558 | 150.6 | 15.06 | 2.94 | 0.35 | 7.5186 | 17.3625 | 0.03493 | 0.034915 | 2.0005 | 5368.7256 | 708.6744 | 5.9237 | 40.8761 | 0.5 | 29.6059 | 3.9979 | 3.9979 | 0 | 0 | 162.4683 | 345.0035 | 3.9979 | 1 | 2000 | 5 | 175 | 1.9442 | 0.54007 | 21.9477
221.875 | 1.8253 | 22.9428 | 63.022 | 17.0159 | 6.49 | 24.013 |  |  | 4.7266 | 1.7451 | 8.197 | -0.14859 | -89.4501 | 153.7 | 15.37 | 3.25 | 0.31 | 6.7247 | 19.1933 | 0.004507 | 0.004507 | 0.25823 | 1508.1318 | 708.6744 | 2.1356 | 43.0117 | 0.5 | 10.094 | 3.7266 | 3.7266 | 0 | 0 | 166.195 | 345.0035 | 3.7266 | 1 | 2000 | 5 | 175 | 1.8123 | 0.50343 | 22.4512
230.75 | 1.8718 | 24.8146 | 63.4158 | 17.1223 | 6.77 | 25.049 |  |  | 4.7562 | 4.7562 | 8.2998 | 0.015781 | 9.4999 | 154.1 | 15.41 | 3.29 | 0.04 | 6.809 | 19.4295 | -0.013521 | -0.01352 | -0.77466 | -4130.8069 | 708.6744 | -3.4043 | 39.6073 | 0.5 | -16.1916 | -16.1916 | 0 | -16.1916 | 16.1916 | 166.195 | 361.1951 | 0 | 2 | 2000 | 2 | 175 | 0 | 0 | 22.4512
239.625 | 1.8413 | 26.656 | 65.115 | 17.581 | 7.03 | 26.011 |  |  | 4.8836 | 4.8836 | 8.7505 | 0.06921 | 41.6642 | 152.9 | 15.29 | 3.17 | 0.12 | 7.1788 | 18.7208 | -0.039437 | -0.039416 | -2.2584 | -4563.75 | 708.6744 | -3.8047 | 35.8027 | 0.5 | -18.5805 | -18.5805 | 0 | -18.5805 | 18.5805 | 166.195 | 379.7756 | 0 | 2 | 2000 | 2 | 175 | 0 | 0 | 22.4512
248.5 | 1.7617 | 28.4176 | 69.228 | 18.6916 | 7.31 | 27.047 |  |  | 5.1921 | 5.1921 | 9.8909 | 0.17511 | 105.4137 | 149.4 | 14.94 | 2.82 | 0.35 | 8.1143 | 16.6538 | -0.039437 | -0.039416 | -2.2584 | -4563.75 | 708.6744 | -3.7398 | 32.0629 | 0.5 | -19.4173 | -19.4173 | 0 | -19.4173 | 19.4173 | 166.195 | 399.1929 | 0 | 2 | 3500 | 2 | 175 | 0 | 0 | 22.4512
257.375 | 1.6656 | 30.0832 | 72.867 | 19.6741 | 7.58 | 28.046 |  |  | 5.465 | 5.465 | 10.958 | 0.16386 | 98.6457 | 145.9 | 14.59 | 2.47 | 0.35 | 8.9898 | 14.5869 | -0.039437 | -0.039416 | -2.2584 | -4563.75 | 708.6744 | -3.7455 | 28.3174 | 0.5 | -20.4691 | -20.4691 | 0 | -20.4691 | 20.4691 | 166.195 | 419.662 | 0 | 2 | 3500 | 2 | 175 | 0 | 0 | 22.4512
266.25 | 1.6909 | 31.7741 | 67.0944 | 18.1155 | 7.85 | 29.045 |  |  | 5.0321 | 5.0321 | 9.2906 | -0.25604 | -154.1349 | 142.4 | 14.24 | 2.12 | 0.35 | 7.6219 | 12.5199 | -0.031549 | -0.031539 | -1.807 | -5741.5826 | 708.6744 | -5.1778 | 23.1397 | 0.5 | -26.0549 | -26.0549 | 0 | -26.0549 | 26.0549 | 166.195 | 445.7168 | 0 | 2 | 3500 | 2 | 175 | 0 | 0 | 22.4512
275.125 | 1.8156 | 33.5897 | 63.2567 | 17.0793 | 8.12 | 30.044 |  |  | 4.7443 | 4.7443 | 8.2582 | -0.15853 | -95.4338 | 139.6 | 13.96 | 1.84 | 0.28 | 6.7749 | 10.8663 | -0.025915 | -0.02591 | -1.4845 | -5883.6521 | 708.6744 | -5.2622 | 17.8775 | 0.5 | -24.965 | -24.965 | 0 | -24.965 | 24.965 | 166.195 | 470.6818 | 0 | 2 | 2000 | 2 | 175 | 0 | 0 | 22.4512
284 | 1.9451 | 35.5348 | 58.4163 | 15.7724 | 8.39 | 31.043 |  |  | 4.3812 | 4.3812 | 7.0427 | -0.18664 | -112.3557 | 137.3 | 13.73 | 1.61 | 0.23 | 5.7777 | 9.508 | -0.0067606 | -0.0067605 | -0.38735 | -2230.743 | 708.6744 | -1.6274 | 16.2501 | 0.5 | -7.1299 | -7.1299 | 0 | -7.1299 | 7.1299 | 166.195 | 477.8118 | 0 | 2 | 2000 | 2 | 175 | 0 | 0 | 22.4512
292.875 | 2.1123 | 37.6472 | 53.6236 | 14.4784 | 8.66 | 32.042 |  |  | 4.0218 | 0.85642 | 5.9345 | -0.17017 | -102.4418 | 136.7 | 13.67 | 1.55 | 0.06 | 4.8686 | 9.1537 | 0.0090141 | 0.0090138 | 0.51646 | 2916.1988 | 708.6744 | 3.5284 | 19.7785 | 0.5 | 14.1903 | 3.0218 | 3.0218 | 0 | 0 | 169.2167 | 477.8118 | 3.0218 | 1 | 2000 | 5 | 175 | 1.4696 | 0.40821 | 22.8594
301.75 | 2.2601 | 39.9073 | 51.0902 | 13.7944 | 8.93 | 33.041 |  |  | 3.8318 | 3.8318 | 5.387 | -0.084066 | -50.6078 | 137.5 | 13.75 | 1.63 | 0.08 | 4.4194 | 9.6262 | -0.0033803 | -0.0033803 | -0.19368 | -1136.6347 | 708.6744 | -0.47318 | 19.3053 | 0.5 | -1.8131 | -1.8131 | 0 | -1.8131 | 1.8131 | 169.2167 | 479.6249 | 0 | 1 | 6500 | 2 | 175 | 0 | 0 | 22.8594
310.625 | 2.3575 | 42.2648 | 49.2981 | 13.3105 | 9.19 | 34.003 |  |  | 3.6974 | 0.42443 | 5.0157 | -0.057014 | -34.3226 | 137.2 | 13.72 | 1.6 | 0.03 | 4.1148 | 9.449 | 0.022535 | 0.022531 | 1.291 | 5675.8855 | 708.6744 | 6.3553 | 25.6606 | 0.5 | 23.4976 | 2.6974 | 2.6974 | 0 | 0 | 171.9141 | 479.6249 | 2.6974 | 1 | 2000 | 4 | 175 | 1.3118 | 0.36438 | 23.2237
319.5 | 2.3991 | 44.664 | 49.3481 | 13.324 | 9.47 | 35.039 |  |  | 3.7011 | 0.41659 | 5.0259 | 0.0015626 | 0.94067 | 139.2 | 13.92 | 1.8 | 0.2 | 4.1232 | 10.6301 | 0.023662 | 0.023658 | 1.3555 | 5769.2502 | 708.6744 | 6.4839 | 32.1445 | 0.5 | 23.9976 | 2.7011 | 2.7011 | 0 | 0 | 174.6152 | 479.6249 | 2.7011 | 1 | 2000 | 4 | 175 | 1.3136 | 0.36489 | 23.5886
328.375 | 2.3471 | 47.0111 | 51.4847 | 13.9009 | 9.74 | 36.038 |  |  | 3.8614 | 1.2642 | 5.4705 | 0.068274 | 41.1007 | 141.3 | 14.13 | 2.01 | 0.21 | 4.4879 | 11.8703 | 0.004507 | 0.004507 | 0.25823 | 1508.1318 | 708.6744 | 2.2634 | 34.4078 | 0.5 | 8.7397 | 2.8614 | 2.8614 | 0 | 0 | 177.4766 | 479.6249 | 2.8614 | 1 | 3500 | 13 | 175 | 1.3915 | 0.38654 | 23.9752
337.25 | 2.2174 | 49.2285 | 55.2457 | 14.9163 | 10.01 | 37.037 |  |  | 4.1434 | 4.1434 | 6.2989 | 0.12721 | 76.5796 | 141.7 | 14.17 | 2.05 | 0.04 | 5.1676 | 12.1065 | -0.014648 | -0.014647 | -0.8392 | -4394.4328 | 708.6744 | -3.6029 | 30.805 | 0.5 | -14.9283 | -14.9283 | 0 | -14.9283 | 14.9283 | 177.4766 | 494.5531 | 0 | 2 | 2000 | 2 | 175 | 0 | 0 | 23.9752
346.125 | 2.0462 | 51.2748 | 60.4134 | 16.3116 | 10.28 | 38.036 |  |  | 4.531 | 4.531 | 7.5325 | 0.18941 | 114.0254 | 140.4 | 14.04 | 1.92 | 0.13 | 6.1795 | 11.3388 | -0.047324 | -0.047289 | -2.7094 | -2473.426 | 708.6744 | -1.6432 | 29.1618 | 0.5 | -7.4453 | -7.4453 | 0 | -7.4453 | 7.4453 | 177.4766 | 501.9985 | 0 | 2 | 2000 | 2 | 175 | 0 | 0 | 23.9752
355 | 1.8871 | 53.1619 | 64.999 | 17.5497 | 10.55 | 39.035 |  |  | 4.8749 | 0.77137 | 8.7193 | 0.18225 | 109.7116 | 136.2 | 13.62 | 1.5 | 0.42 | 7.1532 | 8.8584 | -0.068732 | -0.068624 | -3.9319 | 4196.3218 | 708.6744 | 5.0234 | 34.1852 | 0.5 | 24.4888 | 3.8749 | 3.8749 | 0 | 0 | 181.3515 | 501.9985 | 3.8749 | 1 | 2000 | 5 | 175 | 1.8845 | 0.52346 | 24.4986
363.875 | 1.7527 | 54.9145 | 70.0338 | 18.9091 | 10.82 | 40.034 |  |  | 5.2525 | 0.90509 | 10.1225 | 0.21545 | 129.7021 | 130.1 | 13.01 | 0.89 | 0.61 | 8.3043 | 5.256 | 0.012394 | 0.012394 | 0.71011 | 3849.9685 | 708.6744 | 4.6985 | 38.8837 | 0.5 | 24.6789 | 4.2525 | 4.2525 | 0 | 0 | 185.604 | 501.9985 | 4.2525 | 1 | 2000 | 6 | 175 | 2.0681 | 0.57447 | 25.0731
372.75 | 1.6806 | 56.5952 | 70.7849 | 19.1119 | 11.09 | 41.033 |  |  | 5.3089 | 0.64898 | 10.3407 | 0.033517 | 20.1771 | 131.2 | 13.12 | 1 | 0.11 | 8.4834 | 5.9056 | 0.028169 | 0.028162 | 1.6135 | 5900.2262 | 708.6744 | 6.6394 | 45.5231 | 0.5 | 35.2478 | 4.3089 | 4.3089 | 0 | 0 | 189.9129 | 501.9985 | 4.3089 | 1 | 2000 | 6 | 175 | 2.0955 | 0.58208 | 25.6552
381.625 | 1.6575 | 58.2527 | 72.0019 | 19.4405 | 11.36 | 42.032 |  |  | 5.4001 | 5.4001 | 10.6994 | 0.055068 | 33.1512 | 133.7 | 13.37 | 1.25 | 0.25 | 8.7776 | 7.382 | -0.029296 | -0.029287 | -1.678 | -5871.6889 | 708.6744 | -5.1192 | 40.4039 | 0.5 | -27.6442 | -27.6442 | 0 | -27.6442 | 27.6442 | 189.9129 | 529.6427 | 0 | 2 | 3500 | 2 | 175 | 0 | 0 | 25.6552
390.5 | 1.6119 | 59.8646 | 74.8184 | 20.201 | 11.63 | 43.031 |  |  | 5.6114 | 1.4762 | 11.5528 | 0.13105 | 78.8896 | 131.1 | 13.11 | 0.99 | 0.26 | 9.4778 | 5.8466 | -0.061972 | -0.061893 | -3.5462 | 2324.7354 | 708.6744 | 3.1239 | 43.5278 | 0.5 | 17.5291 | 4.6114 | 4.6114 | 0 | 0 | 194.5243 | 529.6427 | 4.6114 | 1 | 2000 | 6 | 175 | 2.2426 | 0.62295 | 26.2781
399.375 | 1.5356 | 61.4002 | 79.3059 | 21.4126 | 11.9 | 44.03 |  |  | 5.9479 | 5.9479 | 12.9802 | 0.21918 | 131.9446 | 125.6 | 12.56 | 0.44 | 0.55 | 10.6488 | 2.5985 | -0.024789 | -0.024784 | -1.42 | -5838.6007 | 708.6744 | -4.985 | 38.5428 | 0.5 | -29.6505 | -29.6505 | 0 | -29.6505 | 29.6505 | 194.5243 | 559.2932 | 0 | 2 | 3500 | 2 | 175 | 0 | 0 | 26.2781
408.25 | 1.4382 | 62.8383 | 85.2557 | 23.019 | 12.17 | 45.029 |  |  | 6.3942 | 6.3942 | 15.0009 | 0.31028 | 186.7889 | 123.4 | 12.34 | 0.22 | 0.22 | 12.3065 | 1.2992 | 0.072113 | 0.071988 | 4.1246 | -4914.5126 | 708.6744 | -4.004 | 34.5387 | 0.5 | -25.6026 | -25.6026 | 0 | -25.6026 | 25.6026 | 194.5243 | 584.8958 | 0 | 2 | 5000 | 2 | 175 | 0 | 0 | 26.2781
417.125 | 1.3514 | 64.1897 | 89.8758 | 24.2665 | 12.44 | 46.028 |  |  | 6.7407 | 1.0115 | 16.6708 | 0.25641 | 154.3604 | 129.8 | 12.98 | 0.86 | 0.64 | 13.6765 | 5.0788 | 0.03831 | 0.038291 | 2.1939 | 4795.7137 | 708.6744 | 5.6754 | 40.2141 | 0.5 | 38.2562 | 5.7407 | 5.7407 | 0 | 0 | 200.265 | 584.8958 | 5.7407 | 1 | 2000 | 7 | 175 | 2.7918 | 0.7755 | 27.0536
426 | 1.2913 | 65.481 | 93.4055 | 25.2195 | 12.71 | 47.027 |  |  | 7.0054 | 7.0054 | 18.0059 | 0.20502 | 123.4198 | 133.2 | 13.32 | 1.2 | 0.34 | 14.7718 | 7.0867 | -0.004507 | -0.004507 | -0.25823 | -1508.1318 | 354.3372 | -1.0124 | 39.2018 | 0.3 | -7.0921 | -7.0921 | 0 | -7.0921 | 7.0921 | 200.265 | 591.9878 | 0 | 2 | 6500 | 2 | 175 | 0 | 0 | 27.0536
434.875 | 1.3038 | 66.7847 | 88.1205 | 23.7925 | 12.98 | 48.026 |  |  | 6.609 | 6.609 | 16.026 | -0.30403 | -183.0245 | 132.8 | 13.28 | 1.16 | 0.04 | 13.1475 | 6.8505 | -0.050704 | -0.050661 | -2.9027 | -1397.7019 | 354.3372 | -1.2104 | 37.9914 | 0.3 | -7.9993 | -7.9993 | 0 | -7.9993 | 7.9993 | 200.265 | 599.9872 | 0 | 2 | 5000 | 2 | 175 | 0 | 0 | 27.0536
443.75 | 1.3775 | 68.1622 | 83.6874 | 22.5956 | 13.24 | 48.988 |  |  | 6.2766 | 6.2766 | 14.4541 | -0.24137 | -145.302 | 128.3 | 12.83 | 0.71 | 0.45 | 11.8579 | 4.193 | -0.036056 | -0.036041 | -2.065 | -5199.0451 | 354.3372 | -4.9756 | 33.0158 | 0.3 | -31.2293 | -31.2293 | 0 | -31.2293 | 31.2293 | 200.265 | 631.2165 | 0 | 2 | 5000 | 2 | 175 | 0 | 0 | 27.0536
452.625 | 1.4311 | 69.5933 | 81.6891 | 22.0561 | 13.52 | 50.024 |  |  | 6.1267 | 0.83447 | 13.772 | -0.10473 | -63.045 | 125.1 | 12.51 | 0.39 | 0.32 | 11.2984 | 2.3032 | 0.024789 | 0.024784 | 1.42 | 5838.6007 | 354.3372 | 6.1437 | 39.1595 | 0.3 | 37.6403 | 5.1267 | 5.1267 | 0 | 0 | 205.3916 | 631.2165 | 5.1267 | 1 | 2000 | 7 | 175 | 2.4932 | 0.69256 | 27.7462
461.5 | 1.45 | 71.0433 | 81.5257 | 22.0119 | 13.79 | 51.023 |  |  | 6.1144 | 6.1144 | 13.717 | -0.0084499 | -5.0868 | 127.3 | 12.73 | 0.61 | 0.22 | 11.2533 | 3.6024 | -0.013521 | -0.01352 | -0.77466 | -4130.8069 | 354.3372 | -3.7678 | 35.3917 | 0.3 | -23.0382 | -23.0382 | 0 | -23.0382 | 23.0382 | 205.3916 | 654.2547 | 0 | 2 | 5000 | 2 | 175 | 0 | 0 | 27.7462
470.375 | 1.4519 | 72.4952 | 81.4816 | 22 | 14.06 | 52.022 |  |  | 6.1111 | 5.0308 | 13.7022 | -0.0022794 | -1.3722 | 126.1 | 12.61 | 0.49 | 0.12 | 11.2411 | 2.8938 | 0.052958 | 0.052908 | 3.0314 | 649.3014 | 354.3372 | 1.016 | 36.4076 | 0.3 | 6.2087 | 5.1111 | 5.1111 | 0 | 0 | 210.5028 | 654.2547 | 5.1111 | 2 | 3500 | 7 | 175 | 2.4856 | 0.69046 | 28.4367
479.25 | 1.4512 | 73.9464 | 81.6003 | 22.0321 | 14.33 | 53.021 |  |  | 6.12 | 6.12 | 13.7421 | 0.0061363 | 3.694 | 130.8 | 13.08 | 0.96 | 0.47 | 11.2739 | 5.6694 | 0.075493 | 0.07535 | 4.3172 | -5450.5254 | 354.3372 | -5.0788 | 31.3289 | 0.3 | -31.0821 | -31.0821 | 0 | -31.0821 | 31.0821 | 210.5028 | 685.3368 | 0 | 2 | 5000 | 2 | 175 | 0 | 0 | 28.4367
488.125 | 1.4461 | 75.3926 | 82.0559 | 22.1551 | 14.6 | 54.02 |  |  | 6.1542 | 1.4223 | 13.896 | 0.023626 | 14.2227 | 137.5 | 13.75 | 1.63 | 0.67 | 11.4001 | 9.6262 | 0.010141 | 0.01014 | 0.58101 | 3241.3974 | 354.3372 | 3.6239 | 34.9527 | 0.3 | 22.3019 | 5.1542 | 5.1542 | 0 | 0 | 215.6569 | 685.3368 | 5.1542 | 1 | 2000 | 7 | 175 | 2.5066 | 0.69628 | 29.1329
497 | 1.4291 | 76.8216 | 83.5517 | 22.559 | 14.87 | 55.019 |  |  | 6.2664 | 6.2664 | 14.4072 | 0.078502 | 47.2581 | 138.4 | 13.84 | 1.72 | 0.09 | 11.8195 | 10.1577 | -0.033803 | -0.03379 | -1.936 | -5516.105 | 354.3372 | -5.1001 | 29.8526 | 0.3 | -31.9592 | -31.9592 | 0 | -31.9592 | 31.9592 | 215.6569 | 717.296 | 0 | 2 | 5000 | 2 | 175 | 0 | 0 | 29.1329
505.875 | 1.3898 | 78.2114 | 86.7351 | 23.4185 | 15.14 | 56.018 |  |  | 6.5051 | 6.5051 | 15.526 | 0.17179 | 103.4165 | 135.4 | 13.54 | 1.42 | 0.3 | 12.7373 | 8.386 | -0.033803 | -0.03379 | -1.936 | -5516.105 | 354.3372 | -5.0428 | 24.8098 | 0.3 | -32.8042 | -32.8042 | 0 | -32.8042 | 32.8042 | 215.6569 | 750.1002 | 0 | 2 | 5000 | 2 | 175 | 0 | 0 | 29.1329
514.75 | 1.3289 | 79.5404 | 91.3547 | 24.6658 | 15.41 | 57.017 |  |  | 6.8516 | 1.3728 | 17.2239 | 0.26072 | 156.9519 | 132.4 | 13.24 | 1.12 | 0.3 | 14.1303 | 6.6143 | -0.098028 | -0.097716 | -5.5987 | 3733.9151 | 354.3372 | 4.2624 | 29.0722 | 0.3 | 29.2045 | 5.8516 | 5.8516 | 0 | 0 | 221.5085 | 750.1002 | 5.8516 | 1 | 2000 | 7 | 175 | 2.8458 | 0.79049 | 29.9234
523.625 | 1.2709 | 80.8113 | 94.8627 | 25.6129 | 15.68 | 58.016 |  |  | 7.1147 | 3.7418 | 18.5721 | 0.20701 | 124.6225 | 123.7 | 12.37 | 0.25 | 0.87 | 15.2363 | 1.4764 | 0.0033803 | 0.0033803 | 0.19368 | 1136.6347 | 354.3372 | 1.6342 | 30.7064 | 0.3 | 11.6266 | 6.1147 | 6.1147 | 0 | 0 | 227.6232 | 750.1002 | 6.1147 | 1 | 2000 | 8 | 175 | 2.9737 | 0.82603 | 30.7495
532.5 | 1.2252 | 82.0365 | 98.3053 | 26.5424 | 15.95 | 59.015 |  |  | 7.3729 | 7.3729 | 19.9445 | 0.21074 | 126.8651 | 124 | 12.4 | 0.28 | 0.03 | 16.3622 | 1.6536 | 0.064225 | 0.064137 | 3.6748 | -3001.7869 | 354.3372 | -2.5006 | 28.2058 | 0.3 | -18.437 | -18.437 | 0 | -18.437 | 18.437 | 227.6232 | 768.5371 | 0 | 2 | 6500 | 2 | 175 | 0 | 0 | 30.7495
541.375 | 1.178 | 83.2145 | 102.5996 | 27.7019 | 16.22 | 60.014 |  |  | 7.695 | 1.9367 | 21.7251 | 0.27341 | 164.5906 | 129.7 | 12.97 | 0.85 | 0.57 | 17.823 | 5.0198 | 0.0090141 | 0.0090138 | 0.51646 | 2916.1988 | 354.3372 | 3.4569 | 31.6626 | 0.3 | 26.6004 | 6.695 | 6.695 | 0 | 0 | 234.3182 | 768.5371 | 6.695 | 1 | 2000 | 8 | 175 | 3.2559 | 0.90442 | 31.6539
550.25 | 1.1318 | 84.3463 | 106.5013 | 28.7553 | 16.49 | 61.013 |  |  | 7.9876 | 7.9876 | 23.4088 | 0.25854 | 155.6428 | 130.5 | 13.05 | 0.93 | 0.08 | 19.2043 | 5.4922 | -0.04507 | -0.04504 | -2.5806 | -3141.9562 | 354.3372 | -2.6086 | 29.054 | 0.3 | -20.8362 | -20.8362 | 0 | -20.8362 | 20.8362 | 234.3182 | 789.3733 | 0 | 2 | 6500 | 2 | 175 | 0 | 0 | 31.6539
559.125 | 1.0919 | 85.4382 | 110.239 | 29.7645 | 16.76 | 62.012 |  |  | 8.2679 | 3.3914 | 25.0808 | 0.25673 | 154.5494 | 126.5 | 12.65 | 0.53 | 0.4 | 20.5759 | 3.13 | -0.059718 | -0.059647 | -3.4175 | 1609.0841 | 354.3372 | 2.1431 | 31.1971 | 0.3 | 17.7186 | 7.2679 | 7.2679 | 0 | 0 | 241.5861 | 789.3733 | 7.2679 | 1 | 6500 | 9 | 175 | 3.5345 | 0.98182 | 32.6357
568 | 1.0566 | 86.4948 | 113.7599 | 30.7152 | 17.03 | 63.011 |  |  | 8.532 | 8.2542 | 26.7084 | 0.24993 | 150.4592 | 121.2 | 12.12 | 0 | 0.53 | 21.9113 | 0 | 0.0011268 | 0.0011268 | 0.064559 | 380.9938 | 354.3372 | 0.9125 | 32.1096 | 0.3 | 7.7854 | 7.532 | 7.532 | 0 | 0 | 249.1181 | 789.3733 | 7.532 | 3 | 2000 | 9 | 175 | 3.663 | 1.0175 | 33.6532
576.875 | 1.024 | 87.5188 | 117.3668 | 31.689 | 17.31 | 64.047 |  |  | 8.8025 | 48.5197 | 28.4289 | 0.26418 | 159.0387 | 121.3 | 12.13 | 0.01 | 0.01 | 23.3227 | 0.059056 | -0.0011268 | -0.0011268 | -0.064559 | -380.9938 | 354.3372 | 0.16081 | 32.2704 | 0.3 | 1.4155 | 7.8025 | 7.8025 | 0 | 0 | 256.9206 | 789.3733 | 7.8025 | 3 | #N/A | 9 | 175 | 3.7945 | 1.054 | 34.7072
585.75 | 0.99332 | 88.5121 | 120.8912 | 32.6406 | 17.58 | 65.046 |  |  | 9.0668 | 1.6607 | 30.1619 | 0.26611 | 160.1969 | 121.2 | 12.12 | 0 | 0.01 | 24.7445 | 0 | 0.040563 | 0.040541 | 2.3228 | 4312.8524 | 354.3372 | 4.8575 | 37.128 | 0.3 | 44.0426 | 8.0668 | 8.0668 | 0 | 0 | 264.9875 | 789.3733 | 8.0668 | 1 | 2000 | 10 | 175 | 3.9231 | 1.0897 | 35.797
594.625 | 0.96504 | 89.4771 | 124.348 | 33.574 | 17.85 | 66.045 |  |  | 9.3261 | 6.9542 | 31.9115 | 0.26865 | 161.7287 | 124.8 | 12.48 | 0.36 | 0.36 | 26.1798 | 2.126 | 0.052958 | 0.052908 | 3.0314 | 649.3014 | 354.3372 | 1.1973 | 38.3252 | 0.3 | 11.1659 | 8.3261 | 8.3261 | 0 | 0 | 273.3136 | 789.3733 | 8.3261 | 2 | 2000 | 10 | 175 | 4.0492 | 1.1248 | 36.9217
603.5 | 0.96335 | 90.4405 | 121.3225 | 32.7571 | 18.12 | 67.044 |  |  | 9.0992 | 2.9817 | 30.3776 | -0.23554 | -141.7978 | 129.5 | 12.95 | 0.83 | 0.47 | 24.9214 | 4.9017 | 0.047324 | 0.047289 | 2.7094 | 2473.426 | 354.3372 | 2.7163 | 41.0416 | 0.3 | 24.7165 | 8.0992 | 8.0992 | 0 | 0 | 281.4128 | 789.3733 | 8.0992 | 1 | 2000 | 10 | 175 | 3.9388 | 1.0941 | 38.0158
612.375 | 1.0029 | 91.4433 | 114.6705 | 30.961 | 18.39 | 68.043 |  |  | 8.6003 | 1.6096 | 27.1377 | -0.49748 | -299.4832 | 133.7 | 13.37 | 1.25 | 0.42 | 22.2634 | 7.382 | 0.015775 | 0.015773 | 0.90375 | 4639.7493 | 354.3372 | 4.7217 | 45.7633 | 0.3 | 40.6083 | 7.6003 | 7.6003 | 0 | 0 | 289.013 | 789.3733 | 7.6003 | 1 | 2000 | 9 | 175 | 3.6962 | 1.0267 | 39.0426
621.25 | 1.0381 | 92.4814 | 113.3114 | 30.5941 | 18.65 | 69.005 |  |  | 8.4984 | 1.2172 | 26.4982 | -0.098195 | -59.1131 | 135.1 | 13.51 | 1.39 | 0.14 | 21.7388 | 8.2088 | 0.024789 | 0.024784 | 1.42 | 5838.6007 | 354.3372 | 6.1603 | 51.9236 | 0.3 | 52.3526 | 7.4984 | 7.4984 | 0 | 0 | 296.5114 | 789.3733 | 7.4984 | 1 | 3500 | 9 | 175 | 3.6466 | 1.0129 | 40.0555
630.125 | 1.0385 | 93.5199 | 114.5832 | 30.9375 | 18.93 | 70.041 |  |  | 8.5937 | 1.1976 | 27.0964 | 0.091854 | 55.2959 | 137.3 | 13.73 | 1.61 | 0.22 | 22.2296 | 9.508 | 0.027042 | 0.027036 | 1.549 | 5904.221 | 354.3372 | 6.341 | 58.2646 | 0.3 | 54.4925 | 7.5937 | 7.5937 | 0 | 0 | 304.1051 | 789.3733 | 7.5937 | 1 | 3500 | 9 | 175 | 3.693 | 1.0258 | 41.0813
639 | 1.0315 | 94.5515 | 114.8451 | 31.0082 | 19.2 | 71.04 |  |  | 8.6134 | 1.9293 | 27.2204 | 0.019038 | 11.4609 | 139.7 | 13.97 | 1.85 | 0.24 | 22.3313 | 10.9254 | 0.011268 | 0.011267 | 0.64556 | 3553.0867 | 354.3372 | 3.9461 | 62.2107 | 0.3 | 33.9893 | 7.6134 | 7.6134 | 0 | 0 | 311.7185 | 789.3733 | 7.6134 | 1 | 2000 | 9 | 175 | 3.7025 | 1.0285 | 42.1098
647.875 | 1.0287 | 95.5802 | 115.2224 | 31.11 | 19.46 | 72.002 |  |  | 8.6417 | 19.1858 | 27.3996 | 0.027511 | 16.5619 | 140.7 | 14.07 | 1.95 | 0.1 | 22.4783 | 11.516 | 0 | 0 | 0 | 0 | 354.3372 | 0.3983 | 62.609 | 0.3 | 3.442 | 7.6417 | 7.6417 | 0 | 0 | 319.3602 | 789.3733 | 7.6417 | 3 | #N/A | 9 | 175 | 3.7163 | 1.0323 | 43.1421
656.75 | 1.022 | 96.6021 | 116.3524 | 31.4151 | 19.72 | 72.964 |  |  | 8.7264 | 8.7264 | 27.9396 | 0.082924 | 49.9203 | 140.7 | 14.07 | 1.95 | 0 | 22.9213 | 11.516 | -0.022535 | -0.022531 | -1.291 | -5675.8855 | 354.3372 | -5.2437 | 57.3653 | 0.3 | -45.7587 | -45.7587 | 0 | -45.7587 | 45.7587 | 319.3602 | 835.132 | 0 | 3 | 2000 | 2 | 175 | 0 | 0 | 43.1421
665.625 | 1.0063 | 97.6084 | 118.8346 | 32.0854 | 20.01 | 74.037 |  |  | 8.9126 | 1.2897 | 29.1445 | 0.18501 | 111.3741 | 138.7 | 13.87 | 1.75 | 0.2 | 23.9098 | 10.3348 | 0.032676 | 0.032664 | 1.8715 | 5640.565 | 354.3372 | 6.1354 | 63.5007 | 0.3 | 54.6825 | 7.9126 | 7.9126 | 0 | 0 | 327.2728 | 835.132 | 7.9126 | 1 | 2000 | 9 | 175 | 3.8481 | 1.0689 | 44.211
674.5 | 0.98228 | 98.5907 | 122.1012 | 32.9673 | 20.28 | 75.036 |  |  | 9.1576 | 9.1576 | 30.7688 | 0.24941 | 150.147 | 141.6 | 14.16 | 2.04 | 0.29 | 25.2423 | 12.0475 | -0.0033803 | -0.0033803 | -0.19368 | -1136.6347 | 354.3372 | -0.60138 | 62.8994 | 0.3 | -5.5072 | -5.5072 | 0 | -5.5072 | 5.5072 | 327.2728 | 840.6392 | 0 | 3 | 3500 | 2 | 175 | 0 | 0 | 44.211
683.375 | 0.95489 | 99.5456 | 125.7453 | 33.9512 | 20.55 | 76.035 |  |  | 9.4309 | 4.078 | 32.6328 | 0.28622 | 172.3036 | 141.3 | 14.13 | 2.01 | 0.03 | 26.7715 | 11.8703 | 0.004507 | 0.004507 | 0.25823 | 1508.1318 | 354.3372 | 2.0674 | 64.9668 | 0.3 | 19.4975 | 8.4309 | 8.4309 | 0 | 0 | 335.7037 | 840.6392 | 8.4309 | 2 | 2000 | 10 | 175 | 4.1001 | 1.1389 | 45.35
692.25 | 0.92933 | 100.4749 | 128.9179 | 34.8078 | 20.82 | 77.034 |  |  | 9.6688 | 9.6688 | 34.3002 | 0.25604 | 154.1337 | 141.7 | 14.17 | 2.05 | 0.04 | 28.1394 | 12.1065 | -0.014648 | -0.014647 | -0.8392 | -4394.4328 | 354.3372 | -3.8517 | 61.1151 | 0.3 | -37.2411 | -37.2411 | 0 | -37.2411 | 37.2411 | 335.7037 | 877.8803 | 0 | 3 | 3500 | 2 | 175 | 0 | 0 | 45.35
701.125 | 0.90725 | 101.3822 | 131.9441 | 35.6249 | 21.09 | 78.033 |  |  | 9.8958 | 9.8958 | 35.9294 | 0.25017 | 150.6019 | 140.4 | 14.04 | 1.92 | 0.13 | 29.476 | 11.3388 | -0.047324 | -0.047289 | -2.7094 | -2473.426 | 354.3372 | -1.9326 | 59.1825 | 0.3 | -19.1242 | -19.1242 | 0 | -19.1242 | 19.1242 | 335.7037 | 897.0045 | 0 | 3 | 3500 | 2 | 175 | 0 | 0 | 45.35
710 | 0.88706 | 102.2693 | 134.8535 | 36.4104 | 21.36 | 79.032 |  |  | 10.114 | 1.9243 | 37.5314 | 0.24598 | 148.0817 | 136.2 | 13.62 | 1.5 | 0.42 | 30.7903 | 8.8584 | -0.068732 | -0.068624 | -3.9319 | 4196.3218 | 354.3372 | 4.7363 | 63.9188 | 0.3 | 47.9027 | 9.114 | 9.114 | 0 | 0 | 344.8177 | 897.0045 | 9.114 | 1 | 2000 | 11 | 175 | 4.4323 | 1.2312 | 46.5812
718.875 | 0.86847 | 103.1377 | 137.6566 | 37.1673 | 21.63 | 80.031 |  |  | 10.3242 | 2.1244 | 39.1079 | 0.24208 | 145.7313 | 130.1 | 13.01 | 0.89 | 0.61 | 32.0836 | 5.256 | 0.012394 | 0.012394 | 0.71011 | 3849.9685 | 354.3372 | 4.3891 | 68.308 | 0.3 | 45.3146 | 9.3242 | 9.3242 | 0 | 0 | 354.142 | 897.0045 | 9.3242 | 1 | 5000 | 11 | 175 | 4.5346 | 1.2596 | 47.8408
727.75 | 0.85138 | 103.9891 | 140.3222 | 37.887 | 21.9 | 81.03 |  |  | 10.5242 | 1.4797 | 40.6371 | 0.23481 | 141.3576 | 131.2 | 13.12 | 1 | 0.11 | 33.3382 | 5.9056 | 0.028169 | 0.028162 | 1.6135 | 5900.2262 | 354.3372 | 6.4366 | 74.7445 | 0.3 | 67.7394 | 9.5242 | 9.5242 | 0 | 0 | 363.6661 | 897.0045 | 9.5242 | 1 | 2000 | 11 | 175 | 4.6318 | 1.2866 | 49.1274
736.625 | 0.83653 | 104.8256 | 142.591 | 38.4996 | 22.17 | 82.029 |  |  | 10.6943 | 10.6943 | 41.9618 | 0.20341 | 122.4519 | 133.7 | 13.37 | 1.25 | 0.25 | 34.4249 | 7.382 | -0.029296 | -0.029287 | -1.678 | -5871.6889 | 354.3372 | -5.3529 | 69.3916 | 0.3 | -57.246 | -57.246 | 0 | -57.246 | 57.246 | 363.6661 | 954.2506 | 0 | 3 | 5000 | 2 | 175 | 0 | 0 | 49.1274
745.5 | 0.82155 | 105.6472 | 145.4822 | 39.2802 | 22.44 | 83.028 |  |  | 10.9112 | 3.4394 | 43.6808 | 0.26394 | 158.8945 | 131.1 | 13.11 | 0.99 | 0.26 | 35.8351 | 5.8466 | -0.061972 | -0.061893 | -3.5462 | 2324.7354 | 354.3372 | 2.8816 | 72.2732 | 0.3 | 31.4421 | 9.9112 | 9.9112 | 0 | 0 | 373.5773 | 954.2506 | 9.9112 | 1 | 2000 | 11 | 175 | 4.82 | 1.3389 | 50.4663
754.375 | 0.80575 | 106.4529 | 148.241 | 40.0251 | 22.71 | 84.027 |  |  | 11.1181 | 11.1181 | 45.3531 | 0.25679 | 154.5875 | 125.6 | 12.56 | 0.44 | 0.55 | 37.2071 | 2.5985 | -0.024789 | -0.024784 | -1.42 | -5838.6007 | 354.3372 | -5.2843 | 66.9889 | 0.3 | -58.7515 | -58.7515 | 0 | -58.7515 | 58.7515 | 373.5773 | 1013.0021 | 0 | 3 | 5000 | 2 | 175 | 0 | 0 | 50.4663
763.25 | 0.79135 | 107.2443 | 150.8257 | 40.7229 | 22.97 | 84.989 |  |  | 11.3119 | 11.3119 | 46.9484 | 0.24496 | 147.4685 | 123.4 | 12.34 | 0.22 | 0.22 | 38.5159 | 1.2992 | 0.072113 | 0.071988 | 4.1246 | -4914.5126 | 354.3372 | -4.3658 | 62.6231 | 0.3 | -49.3851 | -49.3851 | 0 | -49.3851 | 49.3851 | 373.5773 | 1062.3872 | 0 | 3 | 5000 | 2 | 175 | 0 | 0 | 50.4663
772.125 | 0.77784 | 108.0221 | 153.4346 | 41.4273 | 23.24 | 85.988 |  |  | 11.5076 | 1.964 | 48.5866 | 0.25155 | 151.4328 | 129.8 | 12.98 | 0.86 | 0.64 | 39.8598 | 5.0788 | 0.03831 | 0.038291 | 2.1939 | 4795.7137 | 354.3372 | 5.3501 | 67.9732 | 0.3 | 61.5664 | 10.5076 | 10.5076 | 0 | 0 | 384.0849 | 1062.3872 | 10.5076 | 1 | 3500 | 12 | 175 | 5.1101 | 1.4195 | 51.8857
781 | 0.76472 | 108.7868 | 156.0466 | 42.1326 | 23.52 | 87.024 |  |  | 11.7035 | 11.7035 | 50.2549 | 0.25617 | 154.2151 | 133.2 | 13.32 | 1.2 | 0.34 | 41.2285 | 7.0867 | -0.004507 | -0.004507 | -0.25823 | -1508.1318 | 354.3372 | -0.94932 | 67.0239 | 0.3 | -11.1104 | -11.1104 | 0 | -11.1104 | 11.1104 | 384.0849 | 1073.4976 | 0 | 3 | 5000 | 2 | 175 | 0 | 0 | 51.8857
789.875 | 0.75254 | 109.5394 | 158.4458 | 42.7804 | 23.79 | 88.023 |  |  | 11.8834 | 11.8834 | 51.8122 | 0.23912 | 143.9484 | 132.8 | 13.28 | 1.16 | 0.04 | 42.506 | 6.8505 | -0.050704 | -0.050661 | -2.9027 | -1397.7019 | 354.3372 | -0.8476 | 66.1763 | 0.3 | -10.0725 | -10.0725 | 0 | -10.0725 | 10.0725 | 384.0849 | 1083.5701 | 0 | 3 | 5000 | 2 | 175 | 0 | 0 | 51.8857
798.75 | 0.74156 | 110.2809 | 160.703 | 43.3898 | 24.06 | 89.022 |  |  | 12.0527 | 12.0527 | 53.2989 | 0.22829 | 137.4298 | 128.3 | 12.83 | 0.71 | 0.45 | 43.7257 | 4.193 | -0.036056 | -0.036041 | -2.065 | -5199.0451 | 354.3372 | -4.654 | 61.5223 | 0.3 | -56.0931 | -56.0931 | 0 | -56.0931 | 56.0931 | 384.0849 | 1139.6632 | 0 | 3 | 6500 | 2 | 175 | 0 | 0 | 51.8857
807.625 | 0.73258 | 111.0135 | 162.3545 | 43.8357 | 24.33 | 90.021 |  |  | 12.1766 | 2.1701 | 54.4 | 0.16908 | 101.7849 | 125.1 | 12.51 | 0.39 | 0.32 | 44.6291 | 2.3032 | 0.015775 | 0.015773 | 0.90375 | 4639.7493 | 354.3372 | 5.1503 | 66.6726 | 0.3 | 62.7127 | 11.1766 | 11.1766 | 0 | 0 | 395.2615 | 1139.6632 | 11.1766 | 1 | 2000 | 13 | 175 | 5.4354 | 1.5098 | 53.3956
816.5 | 0.72336 | 111.7369 | 164.8231 | 44.5022 | 24.6 | 91.02 |  |  | 12.3617 | 5.2272 | 56.0669 | 0.25595 | 154.0815 | 126.5 | 12.65 | 0.53 | 0.14 | 45.9965 | 3.13 | -0.059718 | -0.059647 | -3.4175 | 1609.0841 | 354.3372 | 2.1736 | 68.8461 | 0.3 | 26.8691 | 11.3617 | 11.3617 | 0 | 0 | 406.6232 | 1139.6632 | 11.3617 | 2 | 3500 | 13 | 175 | 5.5255 | 1.5348 | 54.9304
825.375 | 0.71304 | 112.4499 | 167.0903 | 45.1144 | 24.87 | 92.019 |  |  | 12.5318 | 12.3135 | 57.6199 | 0.23847 | 143.5617 | 121.2 | 12.12 | 0 | 0.53 | 47.2706 | 0 | 0.0011268 | 0.0011268 | 0.064559 | 380.9938 | 354.3372 | 0.93651 | 69.7827 | 0.3 | 11.7362 | 11.5318 | 11.5318 | 0 | 0 | 418.155 | 1139.6632 | 11.5318 | 3 | 6500 | 13 | 175 | 5.6081 | 1.5578 | 56.4882
834.25 | 0.70354 | 113.1535 | 169.3059 | 45.7126 | 25.14 | 93.018 |  |  | 12.6979 | 66.9647 | 59.1581 | 0.23619 | 142.1868 | 121.3 | 12.13 | 0.01 | 0.01 | 48.5326 | 0.059056 | -0.0011268 | -0.0011268 | -0.064559 | -380.9938 | 354.3372 | 0.17469 | 69.9573 | 0.3 | 2.2182 | 11.6979 | 11.6979 | 0 | 0 | 429.8529 | 1139.6632 | 11.6979 | 3 | #N/A | 13 | 175 | 5.689 | 1.5803 | 58.0685
843.125 | 0.69453 | 113.848 | 171.4507 | 46.2917 | 25.41 | 94.017 |  |  | 12.8588 | 2.4364 | 60.6665 | 0.23161 | 139.4306 | 121.2 | 12.12 | 0 | 0.01 | 49.77 | 0 | 0.040563 | 0.040541 | 2.3228 | 4312.8524 | 354.3372 | 4.8673 | 74.8246 | 0.3 | 62.5875 | 11.8588 | 11.8588 | 0 | 0 | 441.7117 | 1139.6632 | 11.8588 | 1 | 2000 | 13 | 175 | 5.7672 | 1.602 | 59.6705
852 | 0.68604 | 114.534 | 173.5246 | 46.8516 | 25.68 | 95.016 |  |  | 13.0143 | 9.9931 | 62.143 | 0.22672 | 136.4872 | 124.8 | 12.48 | 0.36 | 0.36 | 50.9813 | 2.126 | 0.052958 | 0.052908 | 3.0314 | 649.3014 | 354.3372 | 1.2023 | 76.0269 | 0.3 | 15.6467 | 12.0143 | 12.0143 | 0 | 0 | 453.7261 | 1139.6632 | 12.0143 | 3 | 3500 | 14 | 175 | 5.8428 | 1.623 | 61.2935
860.875 | 0.67805 | 115.2121 | 175.5177 | 47.3898 | 25.95 | 96.015 |  |  | 13.1638 | 4.0223 | 63.5788 | 0.22046 | 132.719 | 129.5 | 12.95 | 0.83 | 0.47 | 52.1592 | 4.9017 | 0.047324 | 0.047289 | 2.7094 | 2473.426 | 354.3372 | 3.0241 | 79.051 | 0.3 | 39.8082 | 12.1638 | 12.1638 | 0 | 0 | 465.8899 | 1139.6632 | 12.1638 | 2 | 2000 | 14 | 175 | 5.9155 | 1.6432 | 62.9367
869.75 | 0.67058 | 115.8827 | 177.4105 | 47.9008 | 26.22 | 97.014 |  |  | 13.3058 | 2.3198 | 64.9574 | 0.21169 | 127.4395 | 133.7 | 13.37 | 1.25 | 0.42 | 53.2902 | 7.382 | 0.015775 | 0.015773 | 0.90375 | 4639.7493 | 472.4496 | 5.3046 | 84.3556 | 0.55 | 70.5818 | 12.3058 | 12.3058 | 0 | 0 | 478.1957 | 1139.6632 | 12.3058 | 1 | 2000 | 14 | 175 | 5.9846 | 1.6624 | 64.5991
878.625 | 0.66367 | 116.5463 | 179.192 | 48.3818 | 26.49 | 98.013 |  |  | 13.4394 | 1.9142 | 66.2685 | 0.20132 | 121.1959 | 135.1 | 13.51 | 1.39 | 0.14 | 54.3658 | 8.2088 | 0.024789 | 0.024784 | 1.42 | 5838.6007 | 472.4496 | 6.4985 | 90.8541 | 0.55 | 87.3361 | 12.4394 | 12.4394 | 0 | 0 | 490.6351 | 1139.6632 | 12.4394 | 1 | 3500 | 14 | 175 | 6.0495 | 1.6804 | 66.2795
887.5 | 0.65733 | 117.2037 | 180.848 | 48.829 | 26.76 | 99.012 |  |  | 13.5636 | 1.9158 | 67.4991 | 0.18895 | 113.7489 | 137.3 | 13.73 | 1.61 | 0.22 | 55.3754 | 9.508 | 0.027042 | 0.027036 | 1.549 | 5904.221 | 472.4496 | 6.5579 | 97.412 | 0.55 | 88.949 | 12.5636 | 12.5636 | 0 | 0 | 503.1987 | 1139.6632 | 12.5636 | 1 | 2000 | 14 | 175 | 6.1099 | 1.6972 | 67.9767
896.375 | 0.6516 | 117.8553 | 182.3631 | 49.238 | 27.03 | 100.011 |  |  | 13.6772 | 3.019 | 68.6348 | 0.17439 | 104.9821 | 139.7 | 13.97 | 1.85 | 0.24 | 56.3071 | 10.9254 | 0.011268 | 0.011267 | 0.64556 | 3553.0867 | 472.4496 | 4.1992 | 101.6111 | 0.55 | 57.4328 | 12.6772 | 12.6772 | 0 | 0 | 515.8759 | 1139.6632 | 12.6772 | 1 | 2000 | 14 | 175 | 6.1652 | 1.7126 | 69.6893
905.25 | 0.6464 | 118.5017 | 183.7686 | 49.6175 | 27.31 | 101.047 |  |  | 13.7826 | 19.963 | 69.6968 | 0.16307 | 98.1702 | 140.7 | 14.07 | 1.95 | 0.1 | 57.1783 | 11.516 | 0 | 0 | 0 | 0 | 472.4496 | 0.64032 | 102.2515 | 0.55 | 8.8253 | 12.7826 | 12.7826 | 0 | 0 | 528.6586 | 1139.6632 | 12.7826 | 3 | #N/A | 14 | 175 | 6.2165 | 1.7268 | 71.4161
914.125 | 0.65083 | 119.1525 | 179.8675 | 48.5642 | 27.58 | 102.046 |  |  | 13.4901 | 13.4901 | 66.7691 | -0.44955 | -270.6289 | 140.7 | 14.07 | 1.95 | 0 | 54.7765 | 11.516 | -0.022535 | -0.022531 | -1.291 | -5675.8855 | 472.4496 | -5.4073 | 96.8442 | 0.55 | -72.9448 | -72.9448 | 0 | -72.9448 | 72.9448 | 528.6586 | 1212.608 | 0 | 3 | 6500 | 2 | 175 | 0 | 0 | 71.4161
923 | 0.67905 | 119.8315 | 168.6597 | 45.5381 | 27.85 | 103.045 |  |  | 12.6495 | 2.1468 | 58.7074 | -1.2379 | -745.2094 | 138.7 | 13.87 | 1.75 | 0.2 | 48.1628 | 10.3348 | 0.032676 | 0.032664 | 1.8715 | 5640.565 | 472.4496 | 5.4265 | 102.2707 | 0.55 | 68.6425 | 11.6495 | 11.6495 | 0 | 0 | 540.308 | 1212.608 | 11.6495 | 1 | 2000 | 13 | 175 | 5.6654 | 1.5737 | 72.9898
931.875 | 0.72436 | 120.5559 | 158.0635 | 42.6771 | 28.12 | 104.044 |  |  | 11.8548 | 11.8548 | 51.5624 | -1.0971 | -660.4651 | 141.6 | 14.16 | 2.04 | 0.29 | 42.3012 | 12.0475 | -0.0033803 | -0.0033803 | -0.19368 | -1136.6347 | 472.4496 | -1.2731 | 100.9976 | 0.55 | -15.0922 | -15.0922 | 0 | -15.0922 | 15.0922 | 540.308 | 1227.7001 | 0 | 3 | 5000 | 2 | 175 | 0 | 0 | 72.9898
940.75 | 0.77356 | 121.3295 | 147.8816 | 39.928 | 28.39 | 105.043 |  |  | 11.0911 | 7.0497 | 45.1335 | -0.98718 | -594.2804 | 141.3 | 14.13 | 2.01 | 0.03 | 37.0269 | 11.8703 | 0.004507 | 0.004507 | 0.25823 | 1508.1318 | 472.4496 | 1.4314 | 102.429 | 0.55 | 15.8762 | 10.0911 | 10.0911 | 0 | 0 | 550.3992 | 1227.7001 | 10.0911 | 2 | 6500 | 12 | 175 | 4.9075 | 1.3632 | 74.353
949.625 | 0.82806 | 122.1575 | 137.9283 | 37.2406 | 28.66 | 106.042 |  |  | 10.3446 | 10.3446 | 39.2624 | -0.90151 | -542.7105 | 141.7 | 14.17 | 2.05 | 0.04 | 32.2104 | 12.1065 | -0.014648 | -0.014647 | -0.8392 | -4394.4328 | 472.4496 | -4.4254 | 98.0036 | 0.55 | -45.7794 | -45.7794 | 0 | -45.7794 | 45.7794 | 550.3992 | 1273.4795 | 0 | 3 | 5000 | 2 | 175 | 0 | 0 | 74.353
958.5 | 0.89182 | 123.0493 | 127.448 | 34.411 | 28.93 | 107.041 |  |  | 9.5586 | 9.5586 | 33.5225 | -0.88137 | -530.5857 | 140.4 | 14.04 | 1.92 | 0.13 | 27.5014 | 11.3388 | -0.047324 | -0.047289 | -2.7094 | -2473.426 | 472.4496 | -2.498 | 95.5056 | 0.55 | -23.8778 | -23.8778 | 0 | -23.8778 | 23.8778 | 550.3992 | 1297.3573 | 0 | 3 | 3500 | 2 | 175 | 0 | 0 | 74.353
967.375 | 0.95629 | 124.0056 | 120.0359 | 32.4097 | 29.2 | 108.04 |  |  | 9.0027 | 1.8403 | 29.7367 | -0.58131 | -349.9498 | 136.2 | 13.62 | 1.5 | 0.42 | 24.3956 | 8.8584 | -0.068732 | -0.068624 | -3.9319 | 4196.3218 | 472.4496 | 4.3486 | 99.8541 | 0.55 | 39.1487 | 8.0027 | 8.0027 | 0 | 0 | 558.4019 | 1297.3573 | 8.0027 | 1 | 2000 | 10 | 175 | 3.8919 | 1.0811 | 75.4341
976.25 | 0.9857 | 124.9913 | 120.064 | 32.4173 | 29.46 | 109.002 |  |  | 9.0048 | 1.8387 | 29.7506 | 0.0021316 | 1.2832 | 130.1 | 13.01 | 0.89 | 0.61 | 24.407 | 5.256 | 0.012394 | 0.012394 | 0.71011 | 3849.9685 | 472.4496 | 4.3535 | 104.2076 | 0.55 | 39.2019 | 8.0048 | 8.0048 | 0 | 0 | 566.4067 | 1297.3573 | 8.0048 | 1 | 3500 | 10 | 175 | 3.8929 | 1.0814 | 76.5155
985.125 | 1.0308 | 126.0221 | 109.5254 | 29.5719 | 29.74 | 110.038 |  |  | 8.2144 | 1.2154 | 24.7571 | -0.76676 | -461.5874 | 131.2 | 13.12 | 1 | 0.11 | 20.3104 | 5.9056 | 0.028169 | 0.028162 | 1.6135 | 5900.2262 | 472.4496 | 5.9358 | 110.1434 | 0.55 | 48.7594 | 7.2144 | 7.2144 | 0 | 0 | 573.6211 | 1297.3573 | 7.2144 | 1 | 2000 | 9 | 175 | 3.5085 | 0.97459 | 77.49
994 | 1.1165 | 127.1386 | 102.4508 | 27.6617 | 30.01 | 111.037 |  |  | 7.6838 | 7.6838 | 21.6621 | -0.47524 | -286.0938 | 133.7 | 13.37 | 1.25 | 0.25 | 17.7713 | 7.382 | -0.029296 | -0.029287 | -1.678 | -5871.6889 | 472.4496 | -5.6637 | 104.4797 | 0.55 | -43.5186 | -43.5186 | 0 | -43.5186 | 43.5186 | 573.6211 | 1340.8759 | 0 | 2 | 6500 | 2 | 175 | 0 | 0 | 77.49
1002.875 | 1.1457 | 128.2843 | 104.1193 | 28.1122 | 30.28 | 112.036 |  |  | 7.8089 | 2.3599 | 22.3734 | 0.10922 | 65.7522 | 131.1 | 13.11 | 0.99 | 0.26 | 18.3549 | 5.8466 | -0.061972 | -0.061893 | -3.5462 | 2324.7354 | 472.4496 | 2.8853 | 107.365 | 0.55 | 22.5312 | 6.8089 | 6.8089 | 0 | 0 | 580.43 | 1340.8759 | 6.8089 | 1 | 2000 | 8 | 175 | 3.3113 | 0.91982 | 78.4099
1011.75 | 1.126 | 129.4103 | 106.0713 | 28.6393 | 30.55 | 113.035 |  |  | 7.9553 | 7.9553 | 23.2202 | 0.13002 | 78.2749 | 125.6 | 12.56 | 0.44 | 0.55 | 19.0496 | 2.5985 | -0.024789 | -0.024784 | -1.42 | -5838.6007 | 472.4496 | -5.2647 | 102.1004 | 0.55 | -41.8822 | -41.8822 | 0 | -41.8822 | 41.8822 | 580.43 | 1382.758 | 0 | 2 | 6500 | 2 | 175 | 0 | 0 | 78.4099
1020.625 | 1.1086 | 130.5189 | 107.4037 | 28.999 | 30.82 | 114.034 |  |  | 8.0553 | 8.0553 | 23.8072 | 0.090136 | 54.2619 | 123.4 | 12.34 | 0.22 | 0.22 | 19.5311 | 1.2992 | 0.072113 | 0.071988 | 4.1246 | -4914.5126 | 472.4496 | -4.364 | 97.7364 | 0.55 | -35.1532 | -35.1532 | 0 | -35.1532 | 35.1532 | 580.43 | 1417.9112 | 0 | 3 | 2000 | 2 | 175 | 0 | 0 | 78.4099
1029.5 | 1.098 | 131.6169 | 108.1398 | 29.1977 | 31.09 | 115.033 |  |  | 8.1105 | 1.3359 | 24.1347 | 0.050277 | 30.2666 | 129.8 | 12.98 | 0.86 | 0.64 | 19.7998 | 5.0788 | 0.03831 | 0.038291 | 2.1939 | 4795.7137 | 472.4496 | 5.3226 | 103.059 | 0.55 | 43.1686 | 7.1105 | 7.1105 | 0 | 0 | 587.5405 | 1417.9112 | 7.1105 | 1 | 3500 | 9 | 175 | 3.458 | 0.96055 | 79.3704
1038.375 | 1.0891 | 132.706 | 109.1621 | 29.4738 | 31.36 | 116.032 |  |  | 8.1872 | 8.1872 | 24.5931 | 0.0704 | 42.3806 | 133.2 | 13.32 | 1.2 | 0.34 | 20.1759 | 7.0867 | -0.004507 | -0.004507 | -0.25823 | -1508.1318 | 472.4496 | -0.96871 | 102.0903 | 0.55 | -7.931 | -7.931 | 0 | -7.931 | 7.931 | 587.5405 | 1425.8422 | 0 | 3 | 2000 | 2 | 175 | 0 | 0 | 79.3704
1047.25 | 1.0744 | 133.7804 | 111.1194 | 30.0022 | 31.63 | 117.031 |  |  | 8.334 | 1.6555 | 25.483 | 0.13664 | 82.2545 | 132.8 | 13.28 | 1.16 | 0.04 | 20.9059 | 6.8505 | 0.012394 | 0.012394 | 0.71011 | 3849.9685 | 472.4496 | 4.4302 | 106.5204 | 0.55 | 36.9207 | 7.334 | 7.334 | 0 | 0 | 594.8744 | 1425.8422 | 7.334 | 1 | 3500 | 9 | 175 | 3.5667 | 0.99074 | 80.3611
1056.125 | 1.0505 | 134.831 | 114.1606 | 30.8234 | 31.9 | 118.03 |  |  | 8.562 | 1.1868 | 26.8969 | 0.21712 | 130.7061 | 133.9 | 13.39 | 1.27 | 0.11 | 22.0659 | 7.5001 | 0.031549 | 0.031539 | 1.807 | 5741.5826 | 472.4496 | 6.3716 | 112.892 | 0.55 | 54.5542 | 7.562 | 7.562 | 0 | 0 | 602.4365 | 1425.8422 | 7.562 | 1 | 2000 | 9 | 175 | 3.6776 | 1.0216 | 81.3827
1065 | 1.0192 | 135.8502 | 118.0372 | 31.8701 | 32.17 | 119.029 |  |  | 8.8528 | 2.0062 | 28.7547 | 0.28525 | 171.7235 | 136.7 | 13.67 | 1.55 | 0.28 | 23.59 | 9.1537 | 0.010141 | 0.01014 | 0.58101 | 3241.3974 | 472.4496 | 3.9143 | 116.8064 | 0.55 | 34.6527 | 7.8528 | 7.8528 | 0 | 0 | 610.2893 | 1425.8422 | 7.8528 | 1 | 2000 | 9 | 175 | 3.819 | 1.0608 | 82.4435
1073.875 | 0.98719 | 136.8374 | 121.6999 | 32.859 | 32.44 | 120.028 |  |  | 9.1275 | 9.1275 | 30.5669 | 0.27826 | 167.5153 | 137.6 | 13.76 | 1.64 | 0.09 | 25.0767 | 9.6852 | 0.067606 | 0.067503 | 3.8676 | -3920.8194 | 472.4496 | -3.2503 | 113.5561 | 0.55 | -29.667 | -29.667 | 0 | -29.667 | 29.667 | 610.2893 | 1455.5092 | 0 | 3 | 3500 | 2 | 175 | 0 | 0 | 82.4435
1082.75 | 0.95965 | 137.7971 | 124.917 | 33.7276 | 32.7 | 120.99 |  |  | 9.3688 | 1.3291 | 32.2043 | 0.25142 | 151.3576 | 143.6 | 14.36 | 2.24 | 0.6 | 26.42 | 13.2286 | 0.032676 | 0.032664 | 1.8715 | 5640.565 | 472.4496 | 6.2966 | 119.8527 | 0.55 | 58.9912 | 8.3688 | 8.3688 | 0 | 0 | 618.6581 | 1455.5092 | 8.3688 | 1 | 2000 | 10 | 175 | 4.0699 | 1.1305 | 83.5741
1091.625 | 0.93505 | 138.7321 | 128.1884 | 34.6109 | 32.97 | 121.989 |  |  | 9.6141 | 1.3155 | 33.9131 | 0.2624 | 157.9638 | 146.5 | 14.65 | 2.53 | 0.29 | 27.8219 | 14.9412 | 0.025915 | 0.02591 | 1.4845 | 5883.6521 | 472.4496 | 6.548 | 126.4006 | 0.55 | 62.9531 | 8.6141 | 8.6141 | 0 | 0 | 627.2722 | 1455.5092 | 8.6141 | 1 | 3500 | 10 | 175 | 4.1892 | 1.1637 | 84.7377
1100.5 | 0.91141 | 139.6435 | 131.4826 | 35.5003 | 33.25 | 123.025 |  |  | 9.8612 | 9.8612 | 35.6785 | 0.27108 | 163.1924 | 148.8 | 14.88 | 2.76 | 0.23 | 29.2702 | 16.2995 | -0.013521 | -0.01352 | -0.77466 | -4130.8069 | 472.4496 | -3.4595 | 122.9412 | 0.55 | -34.1147 | -34.1147 | 0 | -34.1147 | 34.1147 | 627.2722 | 1489.6238 | 0 | 3 | 3500 | 2 | 175 | 0 | 0 | 84.7377
1109.375 | 0.88975 | 140.5333 | 134.5105 | 36.3178 | 33.52 | 124.024 |  |  | 10.0883 | 10.0883 | 37.3407 | 0.25523 | 153.6494 | 147.6 | 14.76 | 2.64 | 0.12 | 30.6338 | 15.5908 | -0.0090141 | -0.0090138 | -0.51646 | -2916.1988 | 472.4496 | -2.2528 | 120.6884 | 0.55 | -22.7265 | -22.7265 | 0 | -22.7265 | 22.7265 | 627.2722 | 1512.3503 | 0 | 3 | 5000 | 2 | 175 | 0 | 0 | 84.7377
1118.25 | 0.87064 | 141.4039 | 137.3215 | 37.0768 | 33.79 | 125.023 |  |  | 10.2991 | 5.1841 | 38.9177 | 0.24215 | 145.7756 | 146.8 | 14.68 | 2.56 | 0.08 | 31.9276 | 15.1184 | 0.0033803 | 0.0033803 | 0.19368 | 1136.6347 | 472.4496 | 1.7938 | 122.4822 | 0.55 | 18.4743 | 9.2991 | 9.2991 | 0 | 0 | 636.5713 | 1512.3503 | 9.2991 | 2 | 2000 | 11 | 175 | 4.5224 | 1.2562 | 85.9939
1127.125 | 0.85397 | 142.2579 | 139.817 | 37.7506 | 34.06 | 126.022 |  |  | 10.4863 | 1.8213 | 40.345 | 0.21916 | 131.9361 | 147.1 | 14.71 | 2.59 | 0.03 | 33.0985 | 15.2956 | 0.039437 | 0.039416 | 2.2584 | 4563.75 | 472.4496 | 5.2085 | 127.6907 | 0.55 | 54.6176 | 9.4863 | 9.4863 | 0 | 0 | 646.0576 | 1512.3503 | 9.4863 | 1 | 2000 | 11 | 175 | 4.6134 | 1.2815 | 87.2754
1136 | 0.84095 | 143.0988 | 141.6118 | 38.2352 | 34.33 | 127.021 |  |  | 10.6209 | 1.6091 | 41.3875 | 0.16007 | 96.3612 | 150.6 | 15.06 | 2.94 | 0.35 | 33.9537 | 17.3625 | 0.03493 | 0.034915 | 2.0005 | 5368.7256 | 472.4496 | 5.9789 | 133.6696 | 0.55 | 63.5014 | 9.6209 | 9.6209 | 0 | 0 | 655.6785 | 1512.3503 | 9.6209 | 1 | 2000 | 11 | 175 | 4.6788 | 1.2997 | 88.5751
1144.875 | 0.84469 | 143.9435 | 138.5698 | 37.4139 | 34.6 | 128.02 |  |  | 10.3927 | 5.0563 | 39.6285 | -0.27009 | -162.5955 | 153.7 | 15.37 | 3.25 | 0.31 | 32.5107 | 19.1933 | 0.004507 | 0.004507 | 0.25823 | 1508.1318 | 472.4496 | 1.8576 | 135.5272 | 0.55 | 19.3057 | 9.3927 | 9.3927 | 0 | 0 | 665.0712 | 1512.3503 | 9.3927 | 2 | 3500 | 11 | 175 | 4.5679 | 1.2689 | 89.844
1153.75 | 0.87601 | 144.8195 | 131.5959 | 35.5309 | 34.87 | 129.019 |  |  | 9.8697 | 9.8697 | 35.74 | -0.59708 | -359.4425 | 154.1 | 15.41 | 3.29 | 0.04 | 29.3207 | 19.4295 | -0.013521 | -0.01352 | -0.77466 | -4130.8069 | 472.4496 | -3.9821 | 131.5451 | 0.55 | -39.3017 | -39.3017 | 0 | -39.3017 | 39.3017 | 665.0712 | 1551.652 | 0 | 3 | 3500 | 2 | 175 | 0 | 0 | 89.844
1162.625 | 0.9199 | 145.7394 | 125.6773 | 33.9329 | 35.14 | 130.018 |  |  | 9.4258 | 9.4258 | 32.5975 | -0.48254 | -290.4908 | 152.9 | 15.29 | 3.17 | 0.12 | 26.7426 | 18.7208 | -0.039437 | -0.039416 | -2.2584 | -4563.75 | 472.4496 | -4.3492 | 127.1959 | 0.55 | -40.9946 | -40.9946 | 0 | -40.9946 | 40.9946 | 665.0712 | 1592.6467 | 0 | 3 | 3500 | 2 | 175 | 0 | 0 | 89.844
1171.5 | 0.95756 | 146.697 | 121.4785 | 32.7992 | 35.41 | 131.017 |  |  | 9.1109 | 9.1109 | 30.4557 | -0.32887 | -197.9803 | 149.4 | 14.94 | 2.82 | 0.35 | 24.9855 | 16.6538 | -0.039437 | -0.039416 | -2.2584 | -4563.75 | 472.4496 | -4.2588 | 122.9371 | 0.55 | -38.8017 | -38.8017 | 0 | -38.8017 | 38.8017 | 665.0712 | 1631.4483 | 0 | 3 | 3500 | 2 | 175 | 0 | 0 | 89.844
1180.375 | 0.98786 | 147.6848 | 118.0961 | 31.886 | 35.68 | 132.016 |  |  | 8.8572 | 8.8572 | 28.7834 | -0.25679 | -154.5886 | 145.9 | 14.59 | 2.47 | 0.35 | 23.6135 | 14.5869 | -0.039437 | -0.039416 | -2.2584 | -4563.75 | 472.4496 | -4.2171 | 118.72 | 0.55 | -37.3518 | -37.3518 | 0 | -37.3518 | 37.3518 | 665.0712 | 1668.8001 | 0 | 3 | 2000 | 2 | 175 | 0 | 0 | 89.844
1189.25 | 1.0116 | 148.6965 | 115.8485 | 31.2791 | 35.95 | 133.015 |  |  | 8.6886 | 8.6886 | 27.6982 | -0.16663 | -100.3119 | 142.4 | 14.24 | 2.12 | 0.35 | 22.7232 | 12.5199 | -0.031549 | -0.031539 | -1.807 | -5741.5826 | 472.4496 | -5.3417 | 113.3783 | 0.55 | -46.4125 | -46.4125 | 0 | -46.4125 | 46.4125 | 665.0712 | 1715.2126 | 0 | 3 | 2000 | 2 | 175 | 0 | 0 | 89.844
1198.125 | 1.0255 | 149.722 | 114.9344 | 31.0323 | 36.22 | 134.014 |  |  | 8.6201 | 8.6201 | 27.2628 | -0.066859 | -40.249 | 139.6 | 13.96 | 1.84 | 0.28 | 22.366 | 10.8663 | 0.059718 | 0.059647 | 3.4175 | -1609.0841 | 472.4496 | -1.1496 | 112.2286 | 0.55 | -9.9098 | -9.9098 | 0 | -9.9098 | 9.9098 | 665.0712 | 1725.1225 | 0 | 3 | 2000 | 2 | 175 | 0 | 0 | 89.844
1207 | 1.0293 | 150.7512 | 115.006 | 31.0516 | 36.49 | 135.013 |  |  | 8.6255 | 8.6255 | 27.2968 | 0.0052236 | 3.1446 | 144.9 | 14.49 | 2.37 | 0.53 | 22.3939 | 13.9963 | -0.018028 | -0.018026 | -1.0328 | -5071.4541 | 472.4496 | -4.5686 | 107.6601 | 0.55 | -39.4059 | -39.4059 | 0 | -39.4059 | 39.4059 | 665.0712 | 1764.5284 | 0 | 3 | 2000 | 2 | 175 | 0 | 0 | 89.844
1215.875 | 1.0283 | 151.7795 | 115.1429 | 31.0886 | 36.76 | 136.012 |  |  | 8.6357 | 8.6357 | 27.3618 | 0.0099786 | 6.0071 | 143.3 | 14.33 | 2.21 | 0.16 | 22.4472 | 13.0514 | -0.0090141 | -0.0090138 | -0.51646 | -2916.1988 | 472.4496 | -2.4104 | 105.2497 | 0.55 | -20.8154 | -20.8154 | 0 | -20.8154 | 20.8154 | 665.0712 | 1785.3437 | 0 | 3 | 2000 | 2 | 175 | 0 | 0 | 89.844
1224.75 | 1.0243 | 152.8039 | 115.9046 | 31.2943 | 37.04 | 137.048 |  |  | 8.6928 | 8.6928 | 27.725 | 0.055777 | 33.5777 | 142.5 | 14.25 | 2.13 | 0.08 | 22.7452 | 12.579 | -0.0056338 | -0.0056337 | -0.32279 | -1873.3419 | 472.4496 | -1.3396 | 103.9101 | 0.55 | -11.6448 | -11.6448 | 0 | -11.6448 | 11.6448 | 665.0712 | 1796.9886 | 0 | 3 | 2000 | 2 | 175 | 0 | 0 | 89.844
1233.625 | 1.0148 | 153.8187 | 117.3071 | 31.6729 | 37.31 | 138.047 |  |  | 8.798 | 8.798 | 28.4 | 0.10365 | 62.395 | 142 | 14.2 | 2.08 | 0.05 | 23.299 | 12.2837 | -0.004507 | -0.004507 | -0.25823 | -1508.1318 | 472.4496 | -0.94489 | 102.9652 | 0.55 | -8.3131 | -8.3131 | 0 | -8.3131 | 8.3131 | 665.0712 | 1805.3017 | 0 | 3 | 2000 | 2 | 175 | 0 | 0 | 89.844
1242.5 | 0.99976 | 154.8184 | 119.4172 | 32.2426 | 37.58 | 139.046 |  |  | 8.9563 | 8.9563 | 29.4309 | 0.1583 | 95.2942 | 141.6 | 14.16 | 2.04 | 0.04 | 24.1447 | 12.0475 | -0.0033803 | -0.0033803 | -0.19368 | -1136.6347 | 472.4496 | -0.53946 | 102.4258 | 0.55 | -4.8316 | -4.8316 | 0 | -4.8316 | 4.8316 | 665.0712 | 1810.1333 | 0 | 3 | 2000 | 2 | 175 | 0 | 0 | 89.844
1251.375 | 0.97896 | 155.7974 | 122.3364 | 33.0308 | 37.85 | 140.045 |  |  | 9.1752 | 9.1752 | 30.8874 | 0.22365 | 134.6359 | 141.3 | 14.13 | 2.01 | 0.03 | 25.3396 | 11.8703 | -0.0022535 | -0.0022535 | -0.12912 | -760.3992 | 472.4496 | -0.12243 | 102.3033 | 0.55 | -1.1233 | -1.1233 | 0 | -1.1233 | 1.1233 | 665.0712 | 1811.2566 | 0 | 3 | 3500 | 2 | 175 | 0 | 0 | 89.844
1260.25 | 0.9542 | 156.7516 | 125.6903 | 33.9364 | 38.11 | 141.007 |  |  | 9.4268 | 9.4268 | 32.6042 | 0.26362 | 158.6968 | 141.1 | 14.11 | 1.99 | 0.02 | 26.7481 | 11.7522 | -0.0033803 | -0.0033803 | -0.19368 | -1136.6347 | 472.4496 | -0.47288 | 101.8304 | 0.55 | -4.4578 | -4.4578 | 0 | -4.4578 | 4.4578 | 665.0712 | 1815.7144 | 0 | 3 | 3500 | 2 | 175 | 0 | 0 | 89.844
1269.125 | 0.92987 | 157.6815 | 128.8245 | 34.7826 | 38.39 | 142.043 |  |  | 9.6618 | 9.6618 | 34.2505 | 0.25279 | 152.1799 | 140.8 | 14.08 | 1.96 | 0.03 | 28.0987 | 11.575 | -0.0033803 | -0.0033803 | -0.19368 | -1136.6347 | 472.4496 | -0.47775 | 101.3527 | 0.55 | -4.616 | -4.616 | 0 | -4.616 | 4.616 | 665.0712 | 1820.3303 | 0 | 3 | 3500 | 2 | 175 | 0 | 0 | 89.844
1278 | 0.90847 | 158.5899 | 131.6869 | 35.5555 | 38.66 | 143.042 |  |  | 9.8765 | 9.8765 | 35.7895 | 0.23632 | 142.2624 | 140.5 | 14.05 | 1.93 | 0.03 | 29.3612 | 11.3978 | -0.0033803 | -0.0033803 | -0.19368 | -1136.6347 | 472.4496 | -0.48613 | 100.8666 | 0.55 | -4.8013 | -4.8013 | 0 | -4.8013 | 4.8013 | 665.0712 | 1825.1316 | 0 | 3 | 3500 | 2 | 175 | 0 | 0 | 89.844
1286.875 | 0.88904 | 159.479 | 134.5187 | 36.32 | 38.93 | 144.041 |  |  | 10.0889 | 10.0889 | 37.3453 | 0.23889 | 143.8106 | 140.2 | 14.02 | 1.9 | 0.03 | 30.6376 | 11.2207 | -0.0022535 | -0.0022535 | -0.12912 | -760.3992 | 472.4496 | -0.10679 | 100.7598 | 0.55 | -1.0774 | -1.0774 | 0 | -1.0774 | 1.0774 | 665.0712 | 1826.2091 | 0 | 3 | 5000 | 2 | 175 | 0 | 0 | 89.844
1295.75 | 0.87089 | 160.3499 | 137.2344 | 37.0533 | 39.19 | 145.003 |  |  | 10.2926 | 10.2926 | 38.8684 | 0.23387 | 140.7923 | 140 | 14 | 1.88 | 0.02 | 31.8871 | 11.1026 | -0.0078873 | -0.0078872 | -0.4519 | -2578.8455 | 472.4496 | -1.9267 | 98.833 | 0.55 | -19.8311 | -19.8311 | 0 | -19.8311 | 19.8311 | 665.0712 | 1846.0401 | 0 | 3 | 5000 | 2 | 175 | 0 | 0 | 89.844
1304.625 | 0.85318 | 161.203 | 140.1606 | 37.8433 | 39.47 | 146.039 |  |  | 10.512 | 9.0691 | 40.5436 | 0.25723 | 154.8523 | 139.3 | 13.93 | 1.81 | 0.07 | 33.2614 | 10.6892 | 0.0011268 | 0.0011268 | 0.064559 | 380.9938 | 472.4496 | 1.0488 | 99.8819 | 0.55 | 11.0254 | 9.512 | 9.512 | 0 | 0 | 674.5832 | 1846.0401 | 9.512 | 3 | 3500 | 11 | 175 | 4.6259 | 1.285 | 91.1289
1313.5 | 0.83589 | 162.0389 | 142.9711 | 38.6022 | 39.74 | 147.038 |  |  | 10.7228 | 10.7228 | 42.1858 | 0.25217 | 151.8077 | 139.4 | 13.94 | 1.82 | 0.01 | 34.6087 | 10.7482 | -0.015775 | -0.015773 | -0.90375 | -4639.7493 | 472.4496 | -3.9733 | 95.9086 | 0.55 | -42.6051 | -42.6051 | 0 | -42.6051 | 42.6051 | 674.5832 | 1888.6452 | 0 | 3 | 5000 | 2 | 175 | 0 | 0 | 91.1289
1322.375 | 0.81971 | 162.8586 | 145.7486 | 39.3521 | 40.01 | 148.037 |  |  | 10.9311 | 1.5782 | 43.8409 | 0.25413 | 152.9887 | 138 | 13.8 | 1.68 | 0.14 | 35.9665 | 9.9214 | -0.087887 | -0.087662 | -5.0227 | 5623.6186 | 472.4496 | 6.2929 | 102.2015 | 0.55 | 68.7886 | 9.9311 | 9.9311 | 0 | 0 | 684.5144 | 1888.6452 | 9.9311 | 1 | 3500 | 11 | 175 | 4.8297 | 1.3416 | 92.4705
1331.25 | 0.80437 | 163.663 | 148.476 | 40.0885 | 40.28 | 149.036 |  |  | 11.1357 | 1.9085 | 45.497 | 0.2543 | 153.0886 | 130.2 | 13.02 | 0.9 | 0.78 | 37.3251 | 5.3151 | 0.015775 | 0.015773 | 0.90375 | 4639.7493 | 472.4496 | 5.3108 | 107.5122 | 0.55 | 59.1393 | 10.1357 | 10.1357 | 0 | 0 | 694.6501 | 1888.6452 | 10.1357 | 1 | 2000 | 12 | 175 | 4.9292 | 1.3692 | 93.8398
1340.125 | 0.7899 | 164.4529 | 151.1418 | 40.8083 | 40.55 | 150.035 |  |  | 11.3356 | 2.04 | 47.1454 | 0.25311 | 152.3744 | 131.6 | 13.16 | 1.04 | 0.14 | 38.6775 | 6.1418 | 0.014648 | 0.014647 | 0.8392 | 4394.4328 | 472.4496 | 5.0664 | 112.5786 | 0.55 | 57.4309 | 10.3356 | 10.3356 | 0 | 0 | 704.9857 | 1888.6452 | 10.3356 | 1 | 2000 | 12 | 175 | 5.0264 | 1.3962 | 95.236
1349 | 0.77627 | 165.2292 | 153.7366 | 41.5089 | 40.82 | 151.034 |  |  | 11.5302 | 2.9346 | 48.7781 | 0.2507 | 150.9229 | 132.9 | 13.29 | 1.17 | 0.13 | 40.0169 | 6.9096 | 0.0090141 | 0.0090138 | 0.51646 | 2916.1988 | 472.4496 | 3.5883 | 116.167 | 0.55 | 41.3745 | 10.5302 | 10.5302 | 0 | 0 | 715.516 | 1888.6452 | 10.5302 | 1 | 2000 | 12 | 175 | 5.1211 | 1.4225 | 96.6585
1357.875 | 0.76392 | 165.9931 | 156.0702 | 42.139 | 41.071 | 151.9627 |  |  | 11.7053 | 11.0138 | 50.2701 | 0.22911 | 137.9239 | 133.7 | 13.37 | 1.25 | 0.08 | 41.241 | 7.382 | 0.00092056 | 0.00092056 | 0.052744 | 311.3414 | 472.4496 | 0.97199 | 117.139 | 0.55 | 11.3773 | 10.7053 | 10.7053 | 0 | 0 | 726.2212 | 1888.6452 | 10.7053 | 3 | 5000 | 12 | 175 | 5.2062 | 1.4462 | 98.1047
[39 empty] | 175 |  |  |  | 0.84867
[8 empty] | 3.7009 | [8 empty] | 36.13
46.379

## Series Hybrid Fuel Comparison
ICE Only Buggy |  |  | Series Hybrid Buggy |  |  |  | Cost Effectiveness
Avg BSFC = 241 |  |  | Avg BSFC = 175 |  |  |  | Lap Distance | 0.84867 | Miles
Engine Efficiency |  |  | Engine Efficiency
= 1/(BSFC * LHV) |  |  | = 1/(BSFC * LHV) |  |  |  | Fuel cost Per litre (£) | 1.5
| = 34.4% |  |  | = 47.4% |  |  | Fuel cost Per Gallon (£) | 6.75
Fuel per lap = | 152.1 | Grams | Fuel per lap = | 98.1 | Grams |  | ICE Only cost per lap (£) | 0.22553
[7 empty] | SH cost per lap (£) | 0.14554
25.4 | MPG |  | 39.3606 | MPG
[5 empty] | 54.9629 | % MPG Increase | SH Total Cost (£) | 7400
[7 empty] | Laps to break Even | 92508.1399
[7 empty] | Miles to break even | 78509.0565