## Sheet1
Baro | Humidity | Ambient temp | (D) r | Bore | Stroke | Sweapt Vol | Sweapt Vol | Fuel Mass | Barometric Pressure | Ambient Temp | Ambient Temp | Engien Capacity | Engien Capacity | CV Petrol
mBar | % | Deg C | M | M | M | MM³ | ci | KG | inHg | K | C | Lt | CC | KJ/Kg
1018.9 | 46 | 27 | 0.81578 | 0.075 | 0.087 | 384159.375 | 23.4428 | 0.75 | 30.0881 | 300 | 27 | 1.598 | 1598 | 45800
Load | Dyno Speed | Fuel Flow Rate | fuel flow | Lambda | Engine Speed | F | BHP | KW | Corrected Power | Torque | Torque | BMEP | SFC | Overall Thermal Efficiency | SFC smoothed
Newtons | RPM | L/min | kg/s | Lambda | rpm | N | KW |  | KW | lbft | NM | PSI | g/kwh | KW/KWh | g/kwh
102.275 | 1000 | 0.0704 | 0.00088 | 1.2658 | 1200 | 102.275 | 11.7175 | 8.7374 | 11.6696 | 61.5405 | 83.4335 | 395.8698 | 362.579 | 28.9539 | 358.009
102.756 | 1050 | 0.0724 | 0.000905 | 1.2678 | 1250 | 102.756 | 12.3613 | 9.2174 | 12.3107 | 61.83 | 83.8259 | 397.7316 | 353.461 | 29.7008 | 350.543
103.689 | 1100 | 0.0737 | 0.00092125 | 1.2734 | 1300 | 103.689 | 13.0675 | 9.744 | 13.014 | 62.3914 | 84.587 | 401.3429 | 340.3624 | 30.8439 | 338.312
104.209 | 1150 | 0.0728 | 0.00091 | 1.2848 | 1350 | 104.209 | 13.73 | 10.238 | 13.6738 | 62.7043 | 85.0112 | 403.3556 | 319.9837 | 32.8082 | 322.736
105.811 | 1200 | 0.0744 | 0.00093 | 1.2918 | 1400 | 105.811 | 14.5472 | 10.8474 | 14.4877 | 63.6682 | 86.3181 | 409.5564 | 308.6458 | 34.0134 | 311.661
107.51 | 1250 | 0.07895 | 0.00098688 | 1.2973 | 1450 | 107.51 | 15.3966 | 11.4808 | 15.3336 | 64.6905 | 87.7041 | 416.1326 | 309.4516 | 33.9248 | 305.503
109.488 | 1300 | 0.079 | 0.0009875 | 1.299 | 1500 | 109.488 | 16.3071 | 12.1597 | 16.2404 | 65.8807 | 89.3177 | 423.7887 | 292.3592 | 35.9082 | 292.898
111.797 | 1350 | 0.0796 | 0.000995 | 1.2947 | 1550 | 111.797 | 17.2914 | 12.8937 | 17.2207 | 67.2701 | 91.2013 | 432.7261 | 277.8105 | 37.7887 | 281.172
114.268 | 1400 | 0.0835 | 0.0010437 | 1.2855 | 1600 | 114.268 | 18.3282 | 13.6668 | 18.2532 | 68.7569 | 93.2171 | 442.2904 | 274.9371 | 38.1836 | 274.938
115.783 | 1450 | 0.0847 | 0.0010588 | 1.2782 | 1650 | 115.783 | 19.2345 | 14.3425 | 19.1557 | 69.6685 | 94.453 | 448.1544 | 265.7481 | 39.5039 | 268.7
116.985 | 1500 | 0.08865 | 0.0011081 | 1.2795 | 1700 | 116.985 | 20.1043 | 14.9911 | 20.022 | 70.3918 | 95.4336 | 452.8069 | 266.1073 | 39.4506 | 267.279
117.788 | 1550 | 0.0932 | 0.001165 | 1.2777 | 1750 | 117.788 | 20.917 | 15.5972 | 20.8314 | 70.875 | 96.0886 | 455.9151 | 268.895 | 39.0416 | 267.768
118.471 | 1600 | 0.0959 | 0.0011987 | 1.2824 | 1800 | 118.471 | 21.717 | 16.1937 | 21.6281 | 71.2859 | 96.6458 | 458.5587 | 266.4932 | 39.3935 | 266.424
118.772 | 1650 | 0.09875 | 0.0012344 | 1.2903 | 1850 | 118.772 | 22.4525 | 16.7421 | 22.3606 | 71.4671 | 96.8913 | 459.7238 | 265.423 | 39.5523 | 264.971
118.656 | 1700 | 0.10005 | 0.0012506 | 1.2994 | 1900 | 118.656 | 23.1103 | 17.2326 | 23.0157 | 71.3973 | 96.7967 | 459.2748 | 261.263 | 40.1821 | 262.784
118.861 | 1750 | 0.10305 | 0.0012881 | 1.3105 | 1950 | 118.861 | 23.8311 | 17.7701 | 23.7336 | 71.5206 | 96.964 | 460.0683 | 260.9577 | 40.2291 | 263.086
119.584 | 1800 | 0.1093 | 0.0013662 | 1.3149 | 2000 | 119.584 | 24.6611 | 18.389 | 24.5602 | 71.9557 | 97.5538 | 462.8667 | 267.4694 | 39.2497 | 266.862
119.934 | 1850 | 0.11415 | 0.0014269 | 1.3185 | 2050 | 119.934 | 25.4203 | 18.9551 | 25.3163 | 72.1663 | 97.8393 | 464.2215 | 270.995 | 38.7391 | 269.645
120.176 | 1900 | 0.11745 | 0.0014681 | 1.3189 | 2100 | 120.176 | 26.16 | 19.5067 | 26.053 | 72.3119 | 98.0367 | 465.1582 | 270.945 | 38.7462 | 270.214
120.948 | 1950 | 0.12055 | 0.0015069 | 1.3148 | 2150 | 120.948 | 27.0209 | 20.1487 | 26.9104 | 72.7764 | 98.6665 | 468.1463 | 269.2362 | 38.9921 | 269.58
122.157 | 2000 | 0.12555 | 0.0015694 | 1.3165 | 2200 | 122.157 | 27.9908 | 20.8719 | 27.8763 | 73.5039 | 99.6527 | 472.8259 | 270.6873 | 38.7831 | 269.5
122.845 | 2050 | 0.12785 | 0.0015981 | 1.321 | 2250 | 122.845 | 28.8522 | 21.5142 | 28.7341 | 73.9178 | 100.214 | 475.4889 | 267.4169 | 39.2574 | 267.478
123.796 | 2100 | 0.1309 | 0.0016362 | 1.3229 | 2300 | 123.796 | 29.7847 | 22.2095 | 29.6628 | 74.4901 | 100.9898 | 479.1699 | 265.2242 | 39.5819 | 265.551
124.794 | 2150 | 0.13435 | 0.0016794 | 1.3216 | 2350 | 124.794 | 30.7397 | 22.9216 | 30.6139 | 75.0906 | 101.804 | 483.0328 | 263.7576 | 39.802 | 264.163
125.137 | 2200 | 0.1377 | 0.0017212 | 1.3165 | 2400 | 125.137 | 31.541 | 23.5191 | 31.4119 | 75.297 | 102.0838 | 484.3604 | 263.4663 | 39.8461 | 263.434
126.028 | 2250 | 0.14105 | 0.0017631 | 1.3047 | 2450 | 126.028 | 32.4875 | 24.2249 | 32.3546 | 75.8331 | 102.8106 | 487.8091 | 262.0131 | 40.067 | 262.648
126.66 | 2300 | 0.14495 | 0.0018119 | 1.2965 | 2500 | 126.66 | 33.376 | 24.8874 | 33.2394 | 76.2134 | 103.3262 | 490.2554 | 262.09 | 40.0553 | 262.903
126.822 | 2350 | 0.14985 | 0.0018731 | 1.2823 | 2550 | 126.822 | 34.1452 | 25.461 | 34.0055 | 76.3109 | 103.4583 | 490.8824 | 264.8462 | 39.6384 | 264.485
126.69 | 2400 | 0.1537 | 0.0019212 | 1.273 | 2600 | 126.69 | 34.8354 | 25.9757 | 34.6928 | 76.2314 | 103.3507 | 490.3715 | 266.2685 | 39.4267 | 265.471
126.552 | 2450 | 0.15565 | 0.0019456 | 1.2698 | 2650 | 126.552 | 35.5224 | 26.4879 | 35.377 | 76.1484 | 103.2381 | 489.8374 | 264.4317 | 39.7006 | 265.152
126.438 | 2500 | 0.1596 | 0.001995 | 1.2745 | 2700 | 126.438 | 36.2147 | 27.0042 | 36.0665 | 76.0798 | 103.1451 | 489.3961 | 265.959 | 39.4726 | 266.011
126.239 | 2550 | 0.1626 | 0.0020325 | 1.2788 | 2750 | 126.239 | 36.8808 | 27.5009 | 36.7299 | 75.9601 | 102.9827 | 488.6259 | 266.0641 | 39.457 | 266.955
126.161 | 2600 | 0.16805 | 0.0021006 | 1.2763 | 2800 | 126.161 | 37.5808 | 28.0228 | 37.427 | 75.9131 | 102.9191 | 488.3239 | 269.8606 | 38.9019 | 269.359
125.847 | 2650 | 0.17145 | 0.0021431 | 1.2803 | 2850 | 125.847 | 38.2081 | 28.4906 | 38.0518 | 75.7242 | 102.663 | 487.1086 | 270.7997 | 38.767 | 270.945
124.911 | 2700 | 0.17465 | 0.0021831 | 1.2837 | 2900 | 124.911 | 38.6395 | 28.8123 | 38.4814 | 75.161 | 101.8994 | 483.4856 | 272.7744 | 38.4863 | 272.769
123.927 | 2750 | 0.1784 | 0.00223 | 1.2812 | 2950 | 123.927 | 39.045 | 29.1147 | 38.8853 | 74.5689 | 101.0967 | 479.6769 | 275.7374 | 38.0728 | 274.59
123.689 | 2800 | 0.18005 | 0.0022506 | 1.2745 | 3000 | 123.689 | 39.6786 | 29.5871 | 39.5162 | 74.4257 | 100.9025 | 478.7557 | 273.8442 | 38.336 | 274.533
123.389 | 2850 | 0.1831 | 0.0022887 | 1.2604 | 3050 | 123.389 | 40.2892 | 30.0424 | 40.1243 | 74.2452 | 100.6578 | 477.5945 | 274.2626 | 38.2775 | 275.608
122.519 | 2900 | 0.1879 | 0.0023488 | 1.2531 | 3100 | 122.519 | 40.7069 | 30.3539 | 40.5404 | 73.7217 | 99.9481 | 474.2271 | 278.5639 | 37.6865 | 278.883
121.837 | 2950 | 0.19255 | 0.0024069 | 1.2394 | 3150 | 121.837 | 41.1783 | 30.7054 | 41.0098 | 73.3113 | 99.3917 | 471.5873 | 282.1901 | 37.2022 | 282.687
121.709 | 3000 | 0.199 | 0.0024875 | 1.2273 | 3200 | 121.709 | 41.8322 | 31.193 | 41.6611 | 73.2343 | 99.2873 | 471.0918 | 287.0837 | 36.568 | 287.302
121.123 | 3050 | 0.20605 | 0.0025756 | 1.2193 | 3250 | 121.123 | 42.3247 | 31.5602 | 42.1515 | 72.8817 | 98.8092 | 468.8237 | 293.7958 | 35.7326 | 292.278
121.124 | 3100 | 0.21005 | 0.0026256 | 1.2069 | 3300 | 121.124 | 43.0189 | 32.0778 | 42.8428 | 72.8823 | 98.8101 | 468.8275 | 294.6662 | 35.6271 | 294.77
120.851 | 3150 | 0.21605 | 0.0027006 | 1.1927 | 3350 | 120.851 | 43.6142 | 32.5217 | 43.4357 | 72.718 | 98.5873 | 467.7708 | 298.9461 | 35.117 | 297.423
120.596 | 3200 | 0.21795 | 0.0027244 | 1.1848 | 3400 | 120.596 | 44.213 | 32.9683 | 44.0321 | 72.5646 | 98.3793 | 466.7838 | 297.4908 | 35.2888 | 297.584
120.84 | 3250 | 0.22305 | 0.0027881 | 1.1738 | 3450 | 120.84 | 44.9947 | 33.5511 | 44.8106 | 72.7114 | 98.5784 | 467.7283 | 299.1628 | 35.0916 | 297.897
121.633 | 3300 | 0.2255 | 0.0028188 | 1.1612 | 3500 | 121.633 | 45.9867 | 34.2909 | 45.7985 | 73.1886 | 99.2253 | 470.7977 | 295.9243 | 35.4756 | 296.148
122.181 | 3350 | 0.2285 | 0.0028562 | 1.151 | 3550 | 122.181 | 46.8938 | 34.9673 | 46.7019 | 73.5183 | 99.6723 | 472.9188 | 294.0608 | 35.7004 | 294.771
122.933 | 3400 | 0.2342 | 0.0029275 | 1.1412 | 3600 | 122.933 | 47.8867 | 35.7076 | 47.6907 | 73.9708 | 100.2858 | 475.8295 | 295.1474 | 35.569 | 294.556
123.475 | 3450 | 0.23605 | 0.0029506 | 1.1267 | 3650 | 123.475 | 48.8051 | 36.3924 | 48.6054 | 74.2969 | 100.7279 | 477.9274 | 291.8807 | 35.9671 | 293.371
123.428 | 3500 | 0.24195 | 0.0030244 | 1.1198 | 3700 | 123.428 | 49.4936 | 36.9058 | 49.2911 | 74.2686 | 100.6896 | 477.7455 | 295.0145 | 35.585 | 294.621
124.205 | 3550 | 0.24545 | 0.0030681 | 1.1062 | 3750 | 124.205 | 50.5167 | 37.6687 | 50.3099 | 74.7362 | 101.3235 | 480.753 | 293.221 | 35.8027 | 295.235
124.066 | 3600 | 0.25505 | 0.0031881 | 1.097 | 3800 | 124.066 | 51.1708 | 38.1565 | 50.9614 | 74.6525 | 101.2101 | 480.2149 | 300.7942 | 34.9012 | 299.141
123.967 | 3650 | 0.25755 | 0.0032194 | 1.094 | 3850 | 123.967 | 51.8401 | 38.6556 | 51.628 | 74.593 | 101.1293 | 479.8318 | 299.821 | 35.0145 | 300.354
123.815 | 3700 | 0.26445 | 0.0033056 | 1.0966 | 3900 | 123.815 | 52.4858 | 39.137 | 52.2711 | 74.5015 | 101.0053 | 479.2434 | 304.0661 | 34.5257 | 302.437
123.767 | 3750 | 0.2651 | 0.0033137 | 1.0981 | 3950 | 123.767 | 53.1745 | 39.6505 | 52.9569 | 74.4726 | 100.9661 | 479.0576 | 300.866 | 34.8929 | 301.855
123.509 | 3800 | 0.2693 | 0.0033662 | 1.0991 | 4000 | 123.509 | 53.7711 | 40.0955 | 53.5511 | 74.3174 | 100.7557 | 478.059 | 302.2412 | 34.7342 | 302.881
122.672 | 3850 | 0.27375 | 0.0034219 | 1.1053 | 4050 | 122.672 | 54.1095 | 40.3477 | 53.8881 | 73.8138 | 100.0729 | 474.8193 | 305.3145 | 34.3845 | 304.953
122.157 | 3900 | 0.2759 | 0.0034487 | 1.117 | 4100 | 122.157 | 54.5821 | 40.7001 | 54.3587 | 73.5039 | 99.6527 | 472.8259 | 305.048 | 34.4146 | 306.443
121.184 | 3950 | 0.28285 | 0.0035356 | 1.1226 | 4150 | 121.184 | 54.8415 | 40.8936 | 54.6171 | 72.9184 | 98.859 | 469.0598 | 311.2528 | 33.7285 | 310.208
120.004 | 4000 | 0.28455 | 0.0035569 | 1.1246 | 4200 | 120.004 | 54.995 | 41.008 | 54.7699 | 72.2084 | 97.8964 | 464.4924 | 312.2499 | 33.6208 | 312.271
118.734 | 4050 | 0.2871 | 0.0035888 | 1.1222 | 4250 | 118.734 | 55.0931 | 41.0812 | 54.8677 | 71.4442 | 96.8603 | 459.5767 | 314.4869 | 33.3816 | 314.37
117.442 | 4100 | 0.28895 | 0.0036119 | 1.1239 | 4300 | 117.442 | 55.1664 | 41.1358 | 54.9406 | 70.6668 | 95.8064 | 454.5758 | 316.093 | 33.212 | 316.271
116.5 | 4150 | 0.29305 | 0.0036631 | 1.1223 | 4350 | 116.5 | 55.3912 | 41.3035 | 55.1646 | 70.1 | 95.0379 | 450.9297 | 319.2767 | 32.8809 | 318.468
115.931 | 4200 | 0.2949 | 0.0036863 | 1.1218 | 4400 | 115.931 | 55.7848 | 41.597 | 55.5565 | 69.7576 | 94.5737 | 448.7273 | 319.0255 | 32.9067 | 319.338
115.034 | 4250 | 0.29715 | 0.0037144 | 1.1246 | 4450 | 115.034 | 56.0122 | 41.7665 | 55.783 | 69.2178 | 93.842 | 445.2553 | 320.1548 | 32.7907 | 320.712
114.391 | 4300 | 0.3022 | 0.0037775 | 1.1228 | 4500 | 114.391 | 56.3543 | 42.0217 | 56.1237 | 68.8309 | 93.3174 | 442.7665 | 323.6187 | 32.4397 | 323.004
114.016 | 4350 | 0.30605 | 0.0038256 | 1.1194 | 4550 | 114.016 | 56.8227 | 42.3709 | 56.5902 | 68.6053 | 93.0115 | 441.315 | 325.04 | 32.2978 | 324.29
113.871 | 4400 | 0.3092 | 0.003865 | 1.1199 | 4600 | 113.871 | 57.4028 | 42.8035 | 57.1679 | 68.518 | 92.8932 | 440.7538 | 325.0672 | 32.2951 | 324.351
113.985 | 4450 | 0.3099 | 0.0038738 | 1.1187 | 4650 | 113.985 | 58.1132 | 43.3332 | 57.8754 | 68.5866 | 92.9862 | 441.195 | 321.8202 | 32.621 | 323.236
113.306 | 4500 | 0.31445 | 0.0039306 | 1.1156 | 4700 | 113.306 | 58.4161 | 43.5591 | 58.1771 | 68.1781 | 92.4323 | 438.5669 | 324.8521 | 32.3165 | 324.435
113.074 | 4550 | 0.3171 | 0.0039638 | 1.1095 | 4750 | 113.074 | 58.9442 | 43.9529 | 58.703 | 68.0385 | 92.2431 | 437.6689 | 324.6546 | 32.3362 | 324.956
112.195 | 4600 | 0.3194 | 0.0039925 | 1.1057 | 4800 | 112.195 | 59.1287 | 44.0904 | 58.8868 | 67.5096 | 91.526 | 434.2666 | 325.9891 | 32.2038 | 325.977
111.061 | 4650 | 0.32055 | 0.0040069 | 1.0978 | 4850 | 111.061 | 59.1673 | 44.1192 | 58.9252 | 66.8272 | 90.6009 | 429.8773 | 326.9495 | 32.1092 | 326.977
109.973 | 4700 | 0.3207 | 0.0040088 | 1.0956 | 4900 | 109.973 | 59.2176 | 44.1567 | 58.9753 | 66.1726 | 89.7133 | 425.666 | 326.8244 | 32.1215 | 328.019
108.654 | 4750 | 0.32485 | 0.0040606 | 1.0883 | 4950 | 108.654 | 59.1298 | 44.0912 | 58.8878 | 65.3789 | 88.6373 | 420.5606 | 331.5454 | 31.6641 | 331.021
107.076 | 4800 | 0.32455 | 0.0040569 | 1.084 | 5000 | 107.076 | 58.8844 | 43.9083 | 58.6435 | 64.4294 | 87.35 | 414.4528 | 332.6195 | 31.5619 | 333.16
105.24 | 4850 | 0.3257 | 0.0040713 | 1.0822 | 5050 | 105.24 | 58.4776 | 43.6049 | 58.2383 | 63.3246 | 85.8523 | 407.3463 | 336.1202 | 31.2331 | 336.181
103.632 | 4900 | 0.3277 | 0.0040963 | 1.0846 | 5100 | 103.632 | 58.1778 | 43.3813 | 57.9397 | 62.3571 | 84.5405 | 401.1223 | 339.9272 | 30.8833 | 339.301
102.335 | 4950 | 0.32845 | 0.0041056 | 1.0882 | 5150 | 102.335 | 58.0359 | 43.2755 | 57.7984 | 61.5766 | 83.4824 | 396.102 | 341.5383 | 30.7377 | 341.394
101.106 | 5000 | 0.3287 | 0.0041087 | 1.0869 | 5200 | 101.106 | 57.9181 | 43.1877 | 57.6811 | 60.8371 | 82.4798 | 391.345 | 342.4934 | 30.6519 | 343.25
99.3149 | 5050 | 0.32985 | 0.0041231 | 1.0891 | 5250 | 99.3149 | 57.461 | 42.8468 | 57.2258 | 59.7594 | 81.0187 | 384.4123 | 346.4258 | 30.304 | 346.347
97.5815 | 5100 | 0.3297 | 0.0041212 | 1.0918 | 5300 | 97.5815 | 57.0171 | 42.5158 | 56.7837 | 58.7164 | 79.6046 | 377.703 | 348.9641 | 30.0836 | 349.307
95.8486 | 5150 | 0.33095 | 0.0041369 | 1.0941 | 5350 | 95.8486 | 56.5536 | 42.1702 | 56.3222 | 57.6737 | 78.191 | 370.9955 | 353.1579 | 29.7263 | 352.834
94.8033 | 5200 | 0.3338 | 0.0041725 | 1.0935 | 5400 | 94.8033 | 56.4799 | 42.1153 | 56.2488 | 57.0447 | 77.3383 | 366.9495 | 356.6638 | 29.4341 | 355.829
93.0976 | 5250 | 0.3313 | 0.0041412 | 1.088 | 5450 | 93.0976 | 55.997 | 41.7552 | 55.7679 | 56.0184 | 75.9468 | 360.3474 | 357.0451 | 29.4027 | 357.466
91.7886 | 5300 | 0.3324 | 0.004155 | 1.0834 | 5500 | 91.7886 | 55.7355 | 41.5602 | 55.5074 | 55.2307 | 74.8789 | 355.2807 | 359.9116 | 29.1685 | 359.783
90.5938 | 5350 | 0.3308 | 0.004135 | 1.0801 | 5550 | 90.5938 | 55.5289 | 41.4062 | 55.3017 | 54.5118 | 73.9042 | 350.6561 | 359.5114 | 29.201 | 361.893
89.6374 | 5400 | 0.3388 | 0.004235 | 1.079 | 5600 | 89.6374 | 55.4562 | 41.352 | 55.2293 | 53.9363 | 73.124 | 346.9542 | 368.6887 | 28.4741 | 367.894
88.9256 | 5450 | 0.3438 | 0.0042975 | 1.0792 | 5650 | 88.9256 | 55.5252 | 41.4034 | 55.298 | 53.508 | 72.5434 | 344.1991 | 373.6647 | 28.095 | 372.596
88.6474 | 5500 | 0.3488 | 0.00436 | 1.0837 | 5700 | 88.6474 | 55.8593 | 41.6526 | 55.6308 | 53.3406 | 72.3164 | 343.1223 | 376.8316 | 27.8588 | 375.56