## Sheet1
Time (s) | Distance (m) | Total Distance (m) | Acceleration (m/s²) | Acceleration Resistance (N) | Vehicle Speed (mph) | Vehicle Speed (Km/h) | Velocity (m/s) | Gradient Height (m) | Change in Gradient Height (m) | Gradient Resistance (N) | Rolling Resistance (N) | Aerodynamic Resistance (N) | Total Resistance (N) | Power (W) | Power (Kw) | Key |  | Section Length (m) | Mode | Speed MPH (km/h) | Speed m/s | EFI fuel injected 149cc engine
0 | 0 | 0 | 0 | 0 | 0 | 0 | 0 | 0 | 0 | 0 | 0 | 0 | 0 | 0 | 0 | Section 1 | Gravel | 167.2611 | 1 | 10MPH (16km/h) | 4.44
1 | 0.89444 | 0.89444 | 0.89444 | 292.4833 | 2 | 3.22 | 0.89444 | 0 | 0 | 0 | 64.1574 | 1.3026 | 357.9433 | 320.1604 | 0.32016 | Section 2 | Grass | 321.1056 | 2 | 15MPH (24km/h) | 6.67
2 | 1.7889 | 2.6833 | 0.89444 | 292.4833 | 4 | 6.44 | 1.7889 | 0 | 0 | 0 | 64.1574 | 5.2104 | 361.8512 | 647.3116 | 0.64731 | Section 3 | Sand | 263.8611 | 3 | 22MPH (35km/h) | 9.72
3 | 2.6833 | 5.3667 | 0.89444 | 292.4833 | 6 | 9.66 | 2.6833 | 0 | 0 | 0 | 64.1574 | 11.7235 | 368.3642 | 988.4441 | 0.98844 | Section 4 | Tarmac | 332.2861 | 4 | 29MPH (47 km/h) | 13.06
4 | 3.5778 | 8.9444 | 0.89444 | 292.4833 | 8 | 12.88 | 3.5778 | 0 | 0 | 0 | 64.1574 | 20.8418 | 377.4825 | 1350.5486 | 1.3505 |  | Total | 1084.5139
5 | 4.4722 | 13.4167 | 0.89444 | 292.4833 | 10 | 16.1 | 4.4722 | 0 | 0 | 0 | 64.1574 | 32.5653 | 389.206 | 1740.6159 | 1.7406 |  |  |  | Rolling Resistance Coefficient | Rolling Resistance (N) | Aero Resistance Coefficient
6 | 5.3667 | 18.7833 | 0.89444 | 292.4833 | 12 | 19.32 | 5.3667 | 0 | 0 | 0 | 64.1574 | 46.894 | 403.5348 | 2165.6366 | 2.1656 | Gravity | 9.81 |  | 0.02 | 64.1574 | 0.7
7 | 6.2611 | 25.0444 | 0.89444 | 292.4833 | 14 | 22.54 | 6.2611 | 0 | 0 | 0 | 64.1574 | 63.828 | 420.4687 | 2632.6014 | 2.6326 | Total Mass | 327 |  | 0.04 | 128.3148 | 0.7
8 | 7.1556 | 32.2 | 0.89444 | 292.4833 | 16 | 25.76 | 7.1556 | 0 | 0 | 0 | 64.1574 | 83.3672 | 440.0079 | 3148.5011 | 3.1485 | Air Density | 1.2 |  | 0.08 | 256.6296 | 0.7
9 | 8.05 | 40.25 | 0.89444 | 292.4833 | 18 | 28.98 | 8.05 | 0 | 0 | 0 | 64.1574 | 105.5116 | 462.1523 | 3720.3262 | 3.7203 |  |  |  | 0.015 | 48.1181 | 0.7 | https://www.engineeringtoolbox.com/rolling-friction-resistance-d_1303.html
10 | 8.9444 | 49.1944 | 0.89444 | 292.4833 | 20 | 32.2 | 8.9444 | 0 | 0 | 0 | 64.1574 | 130.2612 | 486.9019 | 4355.0674 | 4.3551 | Max Velocity for 29MPH (m/s) | 13.06
11 | 8.4972 | 57.6917 | -0.44722 | -146.2417 | 19 | 30.59 | 8.4972 | 1 | 1 | 378.3894 | 64.1574 | 117.5607 | 413.8659 | 3516.7105 | 3.5167 | Weight (Kg) | 252 |  |  | Kilowatts (Kw) | Horsepower (HP) | Section 1 max power (W) | (Kw) | Section 1 max resistance (N) | (KN)
12 | 8.05 | 65.7417 | -0.44722 | -146.2417 | 18 | 28.98 | 8.05 | 2 | 1 | 399.5156 | 64.1574 | 105.5116 | 422.9429 | 3404.6905 | 3.4047 | Wheel Radius (m) | 0.254 |  | Average power | 2.9506 | 3.9605 | 7431.1756 | 7.24 | 1107.7529 | 1.1078
13 | 7.6028 | 73.3444 | -0.44722 | -146.2417 | 17 | 27.37 | 7.6028 | 3 | 1 | 423.1473 | 64.1574 | 94.1137 | 435.1767 | 3308.552 | 3.3086 | Av. Person Weight (Kg) | 75 |  | Maximum power | 7.4312 | 9.9747 | Section 1 average power (W) |  | Section 1 average resistance (N)
14 | 7.1556 | 80.5 | -0.44722 | -146.2417 | 16 | 25.76 | 7.1556 | 4 | 1 | 449.7596 | 64.1574 | 83.3672 | 451.0425 | 3227.4599 | 3.2275 | Total Mass | 327 |  |  | Newtons (N) | Kilo-Newtons | 3086.5274 | 3.1 | 548.404 | 0.5484
15 | 6.7083 | 87.2083 | -0.44722 | -146.2417 | 15 | 24.15 | 6.7083 | 5 | 1 | 479.9566 | 64.1574 | 73.2719 | 471.1443 | 3160.5929 | 3.1606 | cd | 0.7 |  | Average Total Resistance | 373.8248 | 0.37382
16 | 6.2611 | 93.4694 | -0.44722 | -146.2417 | 14 | 22.54 | 6.2611 | 6 | 1 | 514.5178 | 64.1574 | 63.828 | 496.2615 | 3107.1487 | 3.1071 |  |  |  | Maximum Total Resistance | 1107.7529 | 1.1078 | Section 2 max power (W) |  | Section 2 max resistance (N)
17 | 5.8139 | 99.2833 | -0.44722 | -146.2417 | 13 | 20.93 | 5.8139 | 7 | 1 | 554.4675 | 64.1574 | 55.0354 | 527.4186 | 3066.3531 | 3.0664 | Area of the Buggy | [5 empty] | 6304.7198 | 6.39 | 612.9352 | 0.61294
18 | 5.3667 | 104.65 | -0.44722 | -146.2417 | 12 | 19.32 | 5.3667 | 8 | 1 | 601.1793 | 64.1574 | 46.894 | 565.9891 | 3037.4749 | 3.0375 | Length (m) | 2.159 |  | Conversion factor | 2950.6035 |  | Section 2 average power (W) |  | Section 2 average resistance (N)
19 | 4.9194 | 109.5694 | -0.44722 | -146.2417 | 11 | 17.71 | 4.9194 | 9 | 1 | 656.54 | 64.1574 | 39.404 | 613.8598 | 3019.8491 | 3.0198 | Height (m) | 1.219 |  | 0.745 | 7431.1756 |  | 2731.4438 | 2.74 | 270.6285 | 0.27063
20 | 4.4722 | 114.0417 | -0.44722 | -146.2417 | 10 | 16.1 | 4.4722 | 10 | 1 | 723.215 | 64.1574 | 32.5653 | 673.696 | 3012.9182 | 3.0129 | Width (m) | 1.473 |  | 1 HORSEPOWER = 745.69987 WATTS/0.745Kw
21 | 4.4722 | 118.5139 | 0 | 0 | 10 | 16.1 | 4.4722 | 11 | 1 | 723.215 | 64.1574 | 32.5653 | 819.9377 | 3666.9434 | 3.6669 | Area (m²) | 3.8767 |  |  | 1107.7529 |  | Section 3 max power (W) |  | Section 3 max resistance (N)
22 | 4.4722 | 122.9861 | 0 | 0 | 10 | 16.1 | 4.4722 | 12 | 1 | 723.215 | 64.1574 | 32.5653 | 819.9377 | 3666.9434 | 3.6669 | [6 empty] | 5651.1487 | 5.63 | 789.7568 | 0.78976
23 | 4.4722 | 127.4583 | 0 | 0 | 10 | 16.1 | 4.4722 | 13 | 1 | 723.215 | 64.1574 | 32.5653 | 819.9377 | 3666.9434 | 3.6669 | Acceleration= (Current velocity -previous velocity)/1 | [5 empty] | Section 3 average power (W) |  | Section 3 average resistance (N)
24 | 4.4722 | 131.9306 | 0 | 0 | 10 | 16.1 | 4.4722 | 14 | 1 | 723.215 | 64.1574 | 32.5653 | 819.9377 | 3666.9434 | 3.6669 | Acceleration Resistance=Total Mass*Acceleration | [5 empty] | 3181.8508 | 3.18 | 391.4585 | 0.39146
25 | 4.4722 | 136.4028 | 0 | 0 | 10 | 16.1 | 4.4722 | 14 | 0 | 0 | 64.1574 | 32.5653 | 96.7227 | 432.5654 | 0.43257 | Gradient Resistance=(Total Mass*Gravity)*SIN((TAN(Gradient height/distance)))
26 | 5.3667 | 141.7694 | 0.89444 | 292.4833 | 12 | 19.32 | 5.3667 | 15 | 1 | 601.1793 | 64.1574 | 46.894 | 1004.7141 | 5391.9657 | 5.392 | Rolling Resistance=Total Mass*Gravity*Coefficient of rolling resistance for terrain | [5 empty] | Section 4 max power (W) |  | Section 4 max resistance (N)
27 | 5.8139 | 147.5833 | 0.44722 | 146.2417 | 13 | 20.93 | 5.8139 | 16 | 1 | 554.4675 | 64.1574 | 55.0354 | 819.9019 | 4766.8187 | 4.7668 | Aerodynamic Resistance=0.5*area of the vehicle*coefficient of drag*air density*((current velocity)^2) | [5 empty] | 5595.922 | 5.61 | 747.5883 | 0.74759
28 | 6.2611 | 153.8444 | 0.44722 | 146.2417 | 14 | 22.54 | 6.2611 | 17 | 1 | 514.5178 | 64.1574 | 63.828 | 788.7449 | 4938.4193 | 4.9384 | Total Resistance=Acceleration Resistance+Gradient Resistance+Rolling Resistance+Aerodynamic Resistance | [5 empty] | Section 4 average power (W) |  | Section 4 average resistance (N)
29 | 6.7083 | 160.5528 | 0.44722 | 146.2417 | 15 | 24.15 | 6.7083 | 18 | 1 | 479.9566 | 64.1574 | 73.2719 | 763.6276 | 5122.6686 | 5.1227 | Power=Total Current Resistance*Current Velocity | [5 empty] | 2798.0612 | 2.8 | 278.9887 | 0.27899
30 | 6.7083 | 167.2611 | 0 | 0 | 15 | 24.15 | 6.7083 | 20 | 2 | 970.3236 | 64.1574 | 73.2719 | 1107.7529 | 7431.1756 | 7.4312
31 | 7.1556 | 174.4167 | 0.44722 | 146.2417 | 16 | 25.76 | 7.1556 | 20 | 0 | 0 | 128.31 | 83.3672 | 357.9188 | 2561.1082 | 2.5611
32 | 7.6028 | 182.0194 | 0.44722 | 146.2417 | 17 | 27.37 | 7.6028 | 20 | 0 | 0 | 128.31 | 94.1137 | 368.6654 | 2802.8811 | 2.8029
33 | 8.05 | 190.0694 | 0.44722 | 146.2417 | 18 | 28.98 | 8.05 | 20 | 0 | 0 | 128.31 | 105.5116 | 380.0633 | 3059.5092 | 3.0595
34 | 8.4972 | 198.5667 | 0.44722 | 146.2417 | 19 | 30.59 | 8.4972 | 20 | 0 | 0 | 128.31 | 117.5607 | 392.1124 | 3331.8663 | 3.3319
35 | 8.9444 | 207.5111 | 0.44722 | 146.2417 | 20 | 32.2 | 8.9444 | 20 | 0 | 0 | 128.31 | 130.2612 | 404.8129 | 3620.8263 | 3.6208
36 | 9.3917 | 216.9028 | 0.44722 | 146.2417 | 21 | 33.81 | 9.3917 | 20 | 0 | 0 | 128.31 | 143.613 | 418.1647 | 3927.2631 | 3.9273
37 | 9.8389 | 226.7417 | 0.44722 | 146.2417 | 22 | 35.42 | 9.8389 | 20 | 0 | 0 | 128.31 | 157.6161 | 432.1677 | 4252.0504 | 4.2521
38 | 10.2861 | 237.0278 | 0.44722 | 146.2417 | 23 | 37.03 | 10.2861 | 20 | 0 | 0 | 128.31 | 172.2705 | 446.8221 | 4596.062 | 4.5961
39 | 10.7333 | 247.7611 | 0.44722 | 146.2417 | 24 | 38.64 | 10.7333 | 20 | 0 | 0 | 128.31 | 187.5762 | 462.1278 | 4960.1719 | 4.9602
40 | 10.7333 | 258.4944 | 0 | 0 | 24 | 38.64 | 10.7333 | 19 | -1 | -299.3017 | 128.31 | 187.5762 | 16.5845 | 178.0067 | 0.17801
41 | 10.2861 | 268.7806 | -0.44722 | -146.2417 | 23 | 37.03 | 10.2861 | 18 | -1 | -312.3548 | 128.31 | 172.2705 | -158.016 | -1625.3699 | -1.6254
42 | 10.2861 | 279.0667 | 0 | 0 | 23 | 37.03 | 10.2861 | 17 | -1 | -312.3548 | 128.31 | 172.2705 | -11.7743 | -121.1119 | -0.12111
43 | 10.2861 | 289.3528 | 0 | 0 | 23 | 37.03 | 10.2861 | 17 | 0 | 0 | 128.31 | 172.2705 | 300.5805 | 3091.804 | 3.0918
44 | 10.2861 | 299.6389 | 0 | 0 | 23 | 37.03 | 10.2861 | 18 | 1 | 312.3548 | 128.31 | 172.2705 | 612.9352 | 6304.7198 | 6.3047
45 | 10.2861 | 309.925 | 0 | 0 | 23 | 37.03 | 10.2861 | 19 | 1 | 312.3548 | 128.31 | 172.2705 | 612.9352 | 6304.7198 | 6.3047
46 | 9.8389 | 319.7639 | -0.44722 | -146.2417 | 22 | 35.42 | 9.8389 | 20 | 1 | 326.6003 | 128.31 | 157.6161 | 466.2847 | 4587.7236 | 4.5877
47 | 10.2861 | 330.05 | 0.44722 | 146.2417 | 23 | 37.03 | 10.2861 | 20 | 0 | 0 | 128.31 | 172.2705 | 446.8221 | 4596.062 | 4.5961
48 | 10.7333 | 340.7833 | 0.44722 | 146.2417 | 24 | 38.64 | 10.7333 | 20 | 0 | 0 | 128.31 | 187.5762 | 462.1278 | 4960.1719 | 4.9602
49 | 11.1806 | 351.9639 | 0.44722 | 146.2417 | 25 | 40.25 | 11.1806 | 20 | 0 | 0 | 128.31 | 203.5331 | 478.0848 | 5345.2538 | 5.3453
50 | 11.6278 | 363.5917 | 0.44722 | 146.2417 | 26 | 41.86 | 11.6278 | 19 | -1 | -276.2196 | 128.31 | 220.1415 | 218.4735 | 2540.3618 | 2.5404
51 | 12.075 | 375.6667 | 0.44722 | 146.2417 | 27 | 43.47 | 12.075 | 17 | -2 | -533.743 | 128.31 | 237.4011 | -21.7903 | -263.1173 | -0.26312
52 | 12.5222 | 388.1889 | 0.44722 | 146.2417 | 28 | 45.08 | 12.5222 | 15 | -2 | -514.5178 | 128.31 | 255.312 | 15.3458 | 192.1639 | 0.19216
53 | 12.5222 | 400.7111 | 0 | 0 | 28 | 45.08 | 12.5222 | 14 | -1 | -256.4462 | 128.31 | 255.312 | 127.1758 | 1592.5234 | 1.5925
54 | 12.5222 | 413.2333 | 0 | 0 | 28 | 45.08 | 12.5222 | 13 | -1 | -256.4462 | 128.31 | 255.312 | 127.1758 | 1592.5234 | 1.5925
55 | 12.5222 | 425.7556 | 0 | 0 | 28 | 45.08 | 12.5222 | 12 | -1 | -256.4462 | 128.31 | 255.312 | 127.1758 | 1592.5234 | 1.5925
56 | 12.5222 | 438.2778 | 0 | 0 | 28 | 45.08 | 12.5222 | 11 | -1 | -256.4462 | 128.31 | 255.312 | 127.1758 | 1592.5234 | 1.5925
57 | 12.5222 | 450.8 | 0 | 0 | 28 | 45.08 | 12.5222 | 10 | -1 | -256.4462 | 128.31 | 255.312 | 127.1758 | 1592.5234 | 1.5925
58 | 12.5222 | 463.3222 | 0 | 0 | 28 | 45.08 | 12.5222 | 9 | -1 | -256.4462 | 128.31 | 255.312 | 127.1758 | 1592.5234 | 1.5925
59 | 12.5222 | 475.8444 | 0 | 0 | 28 | 45.08 | 12.5222 | 8 | -1 | -256.4462 | 128.31 | 255.312 | 127.1758 | 1592.5234 | 1.5925
60 | 12.5222 | 488.3667 | 0 | 0 | 28 | 45.08 | 12.5222 | 7 | -1 | -256.4462 | 128.31 | 255.312 | 127.1758 | 1592.5234 | 1.5925
61 | 11.6278 | 499.9944 | -0.89444 | -292.4833 | 26 | 41.86 | 11.6278 | 6 | -1 | -276.2196 | 256.63 | 220.1415 | -91.9315 | -1068.9585 | -1.069
62 | 10.7333 | 510.7278 | -0.89444 | -292.4833 | 24 | 38.64 | 10.7333 | 5 | -1 | -299.3017 | 256.63 | 187.5762 | -147.5789 | -1584.0131 | -1.584
63 | 8.9444 | 519.6722 | -1.7889 | -584.9667 | 20 | 32.2 | 8.9444 | 4 | -1 | -359.3896 | 256.63 | 130.2612 | -557.465 | -4986.2148 | -4.9862
64 | 8.05 | 527.7222 | -0.89444 | -292.4833 | 18 | 28.98 | 8.05 | 3 | -1 | -399.5156 | 256.63 | 105.5116 | -329.8574 | -2655.3517 | -2.6554
65 | 8.9444 | 536.6667 | 0.89444 | 292.4833 | 20 | 32.2 | 8.9444 | 2 | -1 | -359.3896 | 256.63 | 130.2612 | 319.985 | 2862.088 | 2.8621
66 | 9.8389 | 546.5056 | 0.89444 | 292.4833 | 22 | 35.42 | 9.8389 | 1 | -1 | -326.6003 | 256.63 | 157.6161 | 380.1291 | 3740.0479 | 3.74
67 | 9.8389 | 556.3444 | 0 | 0 | 22 | 35.42 | 9.8389 | 1 | 0 | 0 | 256.63 | 157.6161 | 414.2461 | 4075.7211 | 4.0757
68 | 9.8389 | 566.1833 | 0 | 0 | 22 | 35.42 | 9.8389 | 1 | 0 | 0 | 256.63 | 157.6161 | 414.2461 | 4075.7211 | 4.0757
69 | 9.8389 | 576.0222 | 0 | 0 | 22 | 35.42 | 9.8389 | 0 | -1 | -326.6003 | 256.63 | 157.6161 | 87.6458 | 862.3368 | 0.86234
70 | 9.8389 | 585.8611 | 0 | 0 | 22 | 35.42 | 9.8389 | 0 | 0 | 0 | 256.63 | 157.6161 | 414.2461 | 4075.7211 | 4.0757
71 | 9.8389 | 595.7 | 0 | 0 | 22 | 35.42 | 9.8389 | 0 | 0 | 0 | 256.63 | 157.6161 | 414.2461 | 4075.7211 | 4.0757
72 | 9.8389 | 605.5389 | 0 | 0 | 22 | 35.42 | 9.8389 | 0 | 0 | 0 | 256.63 | 157.6161 | 414.2461 | 4075.7211 | 4.0757
73 | 9.8389 | 615.3778 | 0 | 0 | 22 | 35.42 | 9.8389 | 0 | 0 | 0 | 256.63 | 157.6161 | 414.2461 | 4075.7211 | 4.0757
74 | 9.8389 | 625.2167 | 0 | 0 | 22 | 35.42 | 9.8389 | 0 | 0 | 0 | 256.63 | 157.6161 | 414.2461 | 4075.7211 | 4.0757
75 | 9.8389 | 635.0556 | 0 | 0 | 22 | 35.42 | 9.8389 | 0 | 0 | 0 | 256.63 | 157.6161 | 414.2461 | 4075.7211 | 4.0757
76 | 9.8389 | 644.8944 | 0 | 0 | 22 | 35.42 | 9.8389 | 0 | 0 | 0 | 256.63 | 157.6161 | 414.2461 | 4075.7211 | 4.0757
77 | 9.8389 | 654.7333 | 0 | 0 | 22 | 35.42 | 9.8389 | 0 | 0 | 0 | 256.63 | 157.6161 | 414.2461 | 4075.7211 | 4.0757
78 | 9.8389 | 664.5722 | 0 | 0 | 22 | 35.42 | 9.8389 | 0 | 0 | 0 | 256.63 | 157.6161 | 414.2461 | 4075.7211 | 4.0757
79 | 8.9444 | 673.5167 | -0.89444 | -292.4833 | 20 | 32.2 | 8.9444 | 0 | 0 | 0 | 256.63 | 130.2612 | 94.4079 | 844.4261 | 0.84443
80 | 8.05 | 681.5667 | -0.89444 | -292.4833 | 18 | 28.98 | 8.05 | 0 | 0 | 0 | 256.63 | 105.5116 | 69.6583 | 560.7489 | 0.56075
81 | 7.6028 | 689.1694 | -0.44722 | -146.2417 | 17 | 27.37 | 7.6028 | 1 | 1 | 423.1473 | 256.63 | 94.1137 | 627.6493 | 4771.8784 | 4.7719
82 | 7.1556 | 696.325 | -0.44722 | -146.2417 | 16 | 25.76 | 7.1556 | 2 | 1 | 449.7596 | 256.63 | 83.3672 | 643.5151 | 4604.7083 | 4.6047
83 | 7.1556 | 703.4806 | 0 | 0 | 16 | 25.76 | 7.1556 | 3 | 1 | 449.7596 | 256.63 | 83.3672 | 789.7568 | 5651.1487 | 5.6511
84 | 7.1556 | 710.6361 | 0 | 0 | 16 | 25.76 | 7.1556 | 4 | 1 | 449.7596 | 256.63 | 83.3672 | 789.7568 | 5651.1487 | 5.6511
85 | 7.1556 | 717.7917 | 0 | 0 | 16 | 25.76 | 7.1556 | 5 | 1 | 449.7596 | 256.63 | 83.3672 | 789.7568 | 5651.1487 | 5.6511
86 | 7.1556 | 724.9472 | 0 | 0 | 16 | 25.76 | 7.1556 | 6 | 1 | 449.7596 | 256.63 | 83.3672 | 789.7568 | 5651.1487 | 5.6511
87 | 7.1556 | 732.1028 | 0 | 0 | 16 | 25.76 | 7.1556 | 7 | 1 | 449.7596 | 256.63 | 83.3672 | 789.7568 | 5651.1487 | 5.6511
88 | 7.1556 | 739.2583 | 0 | 0 | 16 | 25.76 | 7.1556 | 8 | 1 | 449.7596 | 256.63 | 83.3672 | 789.7568 | 5651.1487 | 5.6511
89 | 6.7083 | 745.9667 | -0.44722 | -146.2417 | 15 | 24.15 | 6.7083 | 9 | 1 | 479.9566 | 256.63 | 73.2719 | 663.6169 | 4451.7633 | 4.4518
90 | 6.2611 | 752.2278 | -0.44722 | -146.2417 | 14 | 22.54 | 6.2611 | 10 | 1 | 514.5178 | 256.63 | 63.828 | 688.7341 | 4312.241 | 4.3122
91 | 6.2611 | 758.4889 | 0 | 0 | 14 | 22.54 | 6.2611 | 10 | 0 | 0 | 48.1181 | 63.828 | 111.946 | 700.9066 | 0.70091
92 | 6.2611 | 764.75 | 0 | 0 | 14 | 22.54 | 6.2611 | 10 | 0 | 0 | 48.1181 | 63.828 | 111.946 | 700.9066 | 0.70091
93 | 6.2611 | 771.0111 | 0 | 0 | 14 | 22.54 | 6.2611 | 11 | 1 | 514.5178 | 48.1181 | 63.828 | 626.4639 | 3922.3599 | 3.9224
94 | 6.2611 | 777.2722 | 0 | 0 | 14 | 22.54 | 6.2611 | 12 | 1 | 514.5178 | 48.1181 | 63.828 | 626.4639 | 3922.3599 | 3.9224
95 | 6.2611 | 783.5333 | 0 | 0 | 14 | 22.54 | 6.2611 | 13 | 1 | 514.5178 | 48.1181 | 63.828 | 626.4639 | 3922.3599 | 3.9224
96 | 6.7083 | 790.2417 | 0.44722 | 146.2417 | 15 | 24.15 | 6.7083 | 14 | 1 | 479.9566 | 48.1181 | 73.2719 | 747.5883 | 5015.0713 | 5.0151
97 | 7.6028 | 797.8444 | 0.89444 | 292.4833 | 17 | 27.37 | 7.6028 | 14 | 0 | 0 | 48.1181 | 94.1137 | 434.7151 | 3305.0424 | 3.305
98 | 8.4972 | 806.3417 | 0.89444 | 292.4833 | 19 | 30.59 | 8.4972 | 14 | 0 | 0 | 48.1181 | 117.5607 | 458.1621 | 3893.1054 | 3.8931
99 | 8.9444 | 815.2861 | 0.44722 | 146.2417 | 20 | 32.2 | 8.9444 | 13 | -1 | -359.3896 | 48.1181 | 130.2612 | -34.7686 | -310.986 | -0.31099
100 | 10.7333 | 826.0194 | 1.7889 | 584.9667 | 24 | 38.64 | 10.7333 | 12 | -1 | -299.3017 | 48.1181 | 187.5762 | 521.3592 | 5595.922 | 5.5959
101 | 12.075 | 838.0944 | 1.3417 | 438.725 | 27 | 43.47 | 12.075 | 11 | -1 | -265.9655 | 48.1181 | 237.4011 | 458.2786 | 5533.7147 | 5.5337
102 | 12.9694 | 851.0639 | 0.89444 | 292.4833 | 29 | 46.69 | 12.9694 | 10 | -1 | -247.5854 | 48.1181 | 273.8742 | 366.8901 | 4758.3614 | 4.7584
103 | 12.9694 | 864.0333 | 0 | 0 | 29 | 46.69 | 12.9694 | 9 | -1 | -247.5854 | 48.1181 | 273.8742 | 74.4068 | 965.015 | 0.96502
104 | 12.9694 | 877.0028 | 0 | 0 | 29 | 46.69 | 12.9694 | 8 | -1 | -247.5854 | 48.1181 | 273.8742 | 74.4068 | 965.015 | 0.96502
105 | 12.9694 | 889.9722 | 0 | 0 | 29 | 46.69 | 12.9694 | 6 | -2 | -496.6344 | 48.1181 | 273.8742 | -174.6422 | -2265.0119 | -2.265
106 | 12.9694 | 902.9417 | 0 | 0 | 29 | 46.69 | 12.9694 | 4 | -2 | -496.6344 | 48.1181 | 273.8742 | -174.6422 | -2265.0119 | -2.265
107 | 12.9694 | 915.9111 | 0 | 0 | 29 | 46.69 | 12.9694 | 2 | -2 | -496.6344 | 48.1181 | 273.8742 | -174.6422 | -2265.0119 | -2.265
108 | 12.9694 | 928.8806 | 0 | 0 | 29 | 46.69 | 12.9694 | 0 | -2 | -496.6344 | 48.1181 | 273.8742 | -174.6422 | -2265.0119 | -2.265
109 | 12.9694 | 941.85 | 0 | 0 | 29 | 46.69 | 12.9694 | 0 | 0 | 0 | 48.1181 | 273.8742 | 321.9923 | 4176.0607 | 4.1761
110 | 12.9694 | 954.8194 | 0 | 0 | 29 | 46.69 | 12.9694 | 0 | 0 | 0 | 48.1181 | 273.8742 | 321.9923 | 4176.0607 | 4.1761
111 | 12.9694 | 967.7889 | 0 | 0 | 29 | 46.69 | 12.9694 | 0 | 0 | 0 | 48.1181 | 273.8742 | 321.9923 | 4176.0607 | 4.1761
112 | 12.9694 | 980.7583 | 0 | 0 | 29 | 46.69 | 12.9694 | 0 | 0 | 0 | 48.1181 | 273.8742 | 321.9923 | 4176.0607 | 4.1761
113 | 12.9694 | 993.7278 | 0 | 0 | 29 | 46.69 | 12.9694 | 0 | 0 | 0 | 48.1181 | 273.8742 | 321.9923 | 4176.0607 | 4.1761
114 | 12.9694 | 1006.6972 | 0 | 0 | 29 | 46.69 | 12.9694 | 0 | 0 | 0 | 48.1181 | 273.8742 | 321.9923 | 4176.0607 | 4.1761
115 | 12.9694 | 1019.6667 | 0 | 0 | 29 | 46.69 | 12.9694 | 0 | 0 | 0 | 48.1181 | 273.8742 | 321.9923 | 4176.0607 | 4.1761
116 | 12.9694 | 1032.6361 | 0 | 0 | 29 | 46.69 | 12.9694 | 0 | 0 | 0 | 48.1181 | 273.8742 | 321.9923 | 4176.0607 | 4.1761
117 | 12.9694 | 1045.6056 | 0 | 0 | 29 | 46.69 | 12.9694 | 0 | 0 | 0 | 48.1181 | 273.8742 | 321.9923 | 4176.0607 | 4.1761
118 | 12.9694 | 1058.575 | 0 | 0 | 29 | 46.69 | 12.9694 | 0 | 0 | 0 | 48.1181 | 273.8742 | 321.9923 | 4176.0607 | 4.1761
119 | 12.9694 | 1071.5444 | 0 | 0 | 29 | 46.69 | 12.9694 | 0 | 0 | 0 | 48.1181 | 273.8742 | 321.9923 | 4176.0607 | 4.1761
120 | 12.9694 | 1084.5139 | 0 | 0 | 29 | 46.69 | 12.9694 | 0 | 0 | 0 | 48.1181 | 273.8742 | 321.9923 | 4176.0607 | 4.1761
| Acceleration= |  | (Current velocity -previous velocity)/1
| Acceleration Resistance= |  | Total Mass*Acceleration
| Gradient Resistance= |  | (Total Mass*Gravity)*SIN((TAN(Gradient height/distance)))
| Rolling Resistance= |  | Total Mass*Gravity*Coefficient of rolling resistance for terrain
| Aerodynamic Resistance= |  | 0.5*area of the vehicle*coefficient of drag*air density*((current velocity)^2)
| Total Resistance= |  | Acceleration Resistance+Gradient Resistance+Rolling Resistance+Aerodynamic Resistance
| Power= |  | Total Current Resistance*Current Velocity
Section 1
Section 2
Section 3
Section 4