## SUMMARY
PROJECT NAME: MIXED USED DEVELOPMENT SA1
Feasibility Estimate
Project Brief
This an elimental cost plan for a project that has three uses: Hotel, Retail Shop and Restaurant to be built in Wales.
Hotel
Beds | 120
Rate | 62000
Price before accounting for time and location | 7440000
Location index (Wales) | 0.85
Price after accounting for location | 6324000
Restaurant
Gross Internal Floor Area (GIFA) m2 | 730
Rate | 1800
Price before accounting for time and location | 1314000
Location index (Wales) | 0.85
Price after accounting for location | 1116900
Retail
Gross Internal Floor Area (GIFA) m2 | 820
Rate (Small shop) | 800
Price before accounting for time and location | 656000
Location index (Wales) | 0.85
Price after accounting for location | 557600

## 0- FACILITATING WORKS
REF | ELEMENT | QUANTITY/UNIT |  |  | RATE | SUB-TOTAL | GROUP TOTAL | NOTES
0 | FACILITATING WORKS
0.1 | Toxic/hazardous Material
| Toxic/hazardous material removal: no details to be stated | [6 empty] | The site has been remediated no toxic or hazardous material present
0.2 | Major Demolition Works
| Demolition of entire buildings: No demolition required | [6 empty] | No structures or buildings were found on the site
0.3 | Temporary support |  | 1 | unit | 11000 | 11000

## 1- Substructure
REF | ELEMENT | QUANTITY/UNIT |  |  | RATE | SUB-TOTAL | GROUP TOTAL | NOTES
1 | SUBSTRUCTURE
1.1 | Pile Mat/Rig- provision of plant; including bringing to and removing from site; maintenance,erection and dismantling at each pile position. |  | 2 | item | 20000 | 40000
1.2. | Vertical Driven Cast-in-place piles; 20N/mm2 concrete 1180 mm dia.; 10–15 m in length; main piling |  | 81 | Nr | 230.91 | 18703.71
1.3 | Pile caps reinforced in situ concrete cap 25 N/mm2; reinforcement at 50 kg/m3 2100 mm × 2100 mm × 1000 mm; 2–3 piles |  | 31 | Nr | 1800 | 55800
1.4 | Reinforced in situ concrete ground beams 450 mm × 450 mm, reinforcement at 270 kg/m3 |  | 306 | m | 115 | 35190
| TOTAL |  |  |  |  | 149693.71

## 2- Superstructure
REF | ELEMENT | QUANTITY/UNIT |  |  | RATE | SUB-TOTAL | GROUP TOTAL
2 | SUPERSTRUCTURE
2.1 | Frame (Steel)
2.2 | Fabricated steelwork erected on site with bolted connections, primed universal beams and unversal colums both grade S355 |  | 50 | Tonne | 6000 | 300000
2.3 | Galvanizing steel finish |  | 50 | Tonne | 300 | 15000
STEEL DECKING
2.4 | Steel frame; composite beam and slab floors |  | 6900 | m2 | 170 | 1173000
2.5 | Intumescent fire protection coating/decoration to exposed steelwork; Gross surfacearea (m2) or per tonne; |  | 50 | Tonne | 430 | 21500
2.6 | Galvanizing steel finish |  | N/A
CASINGS
2.7 | Column casing 300mm×600mm |  | 1836 | m | 200 | 367200
2.8 | Beam casing 600mm×600mm |  | 750 | m | 250 | 187500
UPPER FLOOR
2.9 | Post-tensioned concrete upper floorsreinforced post-tensioned suspended concrete slab 150–225 mm thick, 40 N/ mm2, reinforcement 60 kg/m3, formwork |  | 5350 | m2 | 130 | 695500
2.1O | Softwood 22 mm thick wrought softwood flooring; 150 mm wide; t&g joints; |  | 5350 | m2 | 35 | 187250
2.11 | MDF skirting, gloss paint finish |  | 5350 | m2 | 17 | 90950
ROOF
2.12 | Flat Roof Aluminium Roof decking (structure only) |  | 1070 | m2 | 10.6 | 11342
2.13 | Single layer polymer roofing membrane with tapered insulation |  | 1070 | m2 | 120 | 128400
2.14 | uPVC Rain water pipe |  | 114 | m | 50 | 5700
2.15 | Plantroom |  | 1 | item | 180000 | 180000
| STAIRS |  | 75 | nr | 1500 | 112500
2.16 | Timber construction 2.60 rise standard dogleg |  | 40 | m | 90 | 3600
2.17 | Carpet finish |  | 40 | m | 310 | 12400
| EXTERNAL WALL |  | 2337 | m2 | 170 | 397290
2.19 | Reinforced concrete walling |  | 113 | m2 | 600 | 67800
2.2O | natural stone faced panels |  | 501 | m2 | 560 | 280560
2.21 | double glazed stick curtain walling |  | 311 | m2 | 320 | 99520
CLADDING
2.22 | Metal rainscreen cladding system, two finishes, including Metsec, concealed fixings, flashings trims |  | 175 | m2 | 825 | 144375
2.23 | natural stone faced panels (Portland Stone or similar) |  | 113 | m2 | 600 | 67800
2.24 | Sucupira Preta timber boarding |  | 183 | m2 | 550 | 100650
WINDOWS
2.25 | Purpose-made windows double glazed; powder coated |  | 110 | m2 | 600 | 66000
2.26 | Aluminium louvered screen |  | 252 | m2 | 470 | 118440
2.27 | Hardwood and glass shopfront |  | 167 | m2 | 560 | 93520
EXTERNAL DOORS
2.28 | fire shutters; powers operated |  | 2 | nr | 2300 | 4600
2.8 | fire shutters; powers operated |  | 4 | pair | 3500 | 14000
2.29 | Composite aluminium/timber entrance screens and doors; U-value = 1.5 W/ m2 K Purpose-made doors glazed single personnel door; stainless steel ironmongery; Velfac System100 or similar |  | 2 | nr | 3200 | 6400
2.3O | glazed double personnel door; stainless steel ironmongery; Velfac System 100 or similar |  | 2 | nr | 3600 | 7200
2.31 | Standard doors single external steel door, including frame, ironmongery, powder coated finish |  | 2 | nr | 1100 | 2200
INTERNAL WALLS
2.32 | 200m thick block partion |  | 2750 | m2 | 60 | 165000
2.33 | 140 thick block partition |  | 1940 | m2 | 50 | 97000
2.34 | 100mm thick block |  | 1336 | m2 | 40 | 53440
INTERNAL DOOR
2.35 | Standard single leaf Fire Doors 30 min fire resistemce |  | 140 | nr | 480 | 67200
2.36 | standard doors sapele veneered finish |  | 154 | nr | 350 | 53900
2.36 | Standard double leaf Fire Doors 30 min fire resistemce |  | 5 | nr | 1150 | 5750
| TOTAL |  |  |  |  | 5404487

## 3- Internal finishes
REF | ELEMENT | QUANTITY/UNIT |  |  | RATE | SUB-TOTAL | GROUP TOTAL
3 | WALL FINISH
3.1 | Plaster and vinyl wallpaper coverings |  | 3276 | m2 | 25 | 81900
3.2 | one mist and two coats emulsion paint |  | 2750 | m2 | 5 | 13750
FLOOR FINISHES
3.3 | Vinyl floor tiling (Grey) |  | 1510 | m2 | 17 | 25670
3.4 | Carpet Tiles |  | 5082 | m2 | 62 | 315084
CEILING FINISH
3.5 | Armstrong Suspended Ceiling |  | 1510 | m2 | 25 | 37750
3.6 | lightweight plaster |  | 5082 | m2 | 21 | 106722
| TOTAL |  |  |  |  | 580876

## 4- FFE
REF | ELEMENT | QUANTITY/UNIT |  |  | RATE | SUB-TOTAL | GROUP TOTAL
4 | FITTINGS FURNISINGS & EQUIPMENT
4.1 | Reception Desk (Hotel) |  | 1 | nr | 11000 | 11000
4.2 | Reception Desk (Restaurant)) |  | 1 | nr | 2350 | 2350
BATHROOM PODS (Hotel)
4.3 | Standard |  | 120 | nr | 6000 | 720000
4.4 | Accessible |  | 12 | nr | 8000 | 96000
Window Blinds
4.5 | Fabric Roller Blinds |  | 110 | m2 | 50 | 5500
| TOTAL |  |  |  |  | 834850

## 5- Services
REF | ELEMENT | QUANTITY/UNIT |  |  | RATE | SUB-TOTAL | GROUP TOTAL
SANITARY APPLIANCES
4.6 | Supermarket (bathroom) |  | 820 | m2 | 2 | 1640
4.7 | Restaurant |  | 730 | m2 | 2 | 1460
5 | MAIN WATER SUPPLY
5.1 | Hotel |  | 5350 | m2 | 50 | 267500
5.2 | Supermarket |  | 820 | m2 | 30 | 24600
5.3 | Restaurant |  | 730 | m2 | 35 | 25550
SPACE HEATING AND AIR CONDITION
5.4 | Hotel |  | 5350 | m2 | 200 | 1070000
5.5 | Supermarket |  | 820 | m2 | 20 | 16400
5.6 | Restaurant |  | 730 | m2 | 23 | 16790
VENTILATION SYSTEM
5.7 | Hotel |  | 5350 | m2 | 50 | 267500
5.7 | Supermarket |  | 820 | m2 | 6 | 4920
5.8 | Restaurant |  | 730 | m2 | 7 | 5110
ELECTRICAL INSTALLATION
5.9 | Hotel |  | 5350 | m2 | 200 | 1070000
5.1O | Supermarket |  | 820 | m2 | 80 | 65600
5.11 | Restaurant |  | 730 | m2 | 105 | 76650
FUEL INSTALLATIONS
5.12 | Hotel |  | 5350 | m2 | 2 | 10700
5.13 | Supermarket |  | 820 | m2 | 4 | 3280
5.14 | Restaurant |  | 730 | m2 | 4.4 | 3212
LIFT INSTALLATION
5.15 | 6 stop 13 person lift |  | 2 | nr | 105000 | 210000
FIRE AND LIGHTING PROTECTION
5.16 | Hotel |  | 5350 | m2 | 40 | 214000
5.17 | Supermarket |  | 820 | m2 | 1.6 | 1312
5.18 | Restaurant |  | 730 | m2 | 10 | 7300
COMMUNICATION, SECURITY & Etc
5.19 | Hotel |  | 5350 | m2 | 120 | 642000
5.2O | Supermarket |  | 820 | m2 | 25 | 20500
5.21 | Restaurant |  | 730 | m2 | 20 | 14600
CAR PARK
5.22 | 150 Car space |  | 150 | m2 | 2200 | 330000
STREET FURNITURE
5.23 | Bench |  | 3 | nr | 1200 | 3600
5.24 | Litter bin |  | 4 | nr | 210 | 840
| TOTAL |  |  |  |  | 4375064

## NRM1 CP TEMPLATE
| Group Element | Element Type | Total
| Group element 0 | FACILITATING WORKS | 11000
| Group element 1 | SUBSTRUCTURE | 149693.71
| Group element 2 | SUPERSTRUCTURE | 5404487
| Group element 3 | INTERNAL FINISHES | 580876
| Group element 4 | FFE | 834850
| Group element 5 | SERVICES | 4375064
Works cost estimate (sub total A) |  |  | 11355970.71
| Current TPI | 391
| Forecasted 2024 Q2 TPI | 332
13374049.8422
| Wales Location Factor | 0.85
11367942.3659
Project design team fees and other development costs (sub total B)
Base cost estimate A + B (sub total C) |  |  | 11367942.3659
| Design Contingency | Risk allowance @ 2.5% | 284198.5591
| Construction Risk | Risk allowance @ 2.5% | 284198.5591
| Employers Change Risk | Risk allowance @ 2.50% | 284198.5591
| Other Mis. Risk | Risk allowance @ 2.5% | 284198.5591
Total Risk allowances (sub total D) |  |  | 1136794.2366
Total Construction Cost (C + D) |  |  | 12504736.6025

## 6-Prefab
REF | ELEMENT | QUANTITY/UNIT | RATE | SUB-TOTAL | GROUP TOTAL

## 7-Existing work to be
REF | ELEMENT | QUANTITY/UNIT | RATE | SUB-TOTAL | GROUP TOTAL

## 8- External works
REF | ELEMENT | QUANTITY/UNIT | RATE | SUB-TOTAL | GROUP TOTAL

## 9- Main contractor profit
REF | ELEMENT | QUANTITY/UNIT | RATE | SUB-TOTAL | GROUP TOTAL

## 10- Project design team fees
REF | ELEMENT | QUANTITY/UNIT | RATE | SUB-TOTAL | GROUP TOTAL

## 11- Other development project
REF | ELEMENT | QUANTITY/UNIT | RATE | SUB-TOTAL | GROUP TOTAL

## 12- Other development project
REF | ELEMENT | QUANTITY/UNIT | RATE | SUB-TOTAL | GROUP TOTAL

## 13- Risks
REF | ELEMENT | QUANTITY/UNIT | RATE | SUB-TOTAL | GROUP TOTAL

## 14- Inflation
REF | ELEMENT | QUANTITY/UNIT | RATE | SUB-TOTAL | GROUP TOTAL