## Given Data
Regened Data/ Test Specification
Maximum Engine Speed (RPM) | 6500 | Gear | Input | Output | Gear Ratio | Overall Ratio
Maximum Engine Torque (Nm) | 22 | 1st | 11 | 29 | 2.6364 | 22.7292
Maximum Power Develop by Engine (W) | 14967.3333 | 2nd | 15 | 29 | 1.9333 | 16.6681
Maximum Power Developed by Engine (HP) | 20.0634 | 3rd | 21 | 31 | 1.4762 | 12.7269
Effective Frontal Area (m2) | 1.151 | Final Drive | 15 | 51 | 3.4
Front Wheel Radius (mm) | 304.8 | Primary Drive | 28 | 71 | 2.5357
Rear Wheel Radius (mm) | 254
Front Wheel Radius (m) | 0.3048
Rear Wheel Radius (m) | 0.254 | Torque Nm | 500 | 1000 | 1500 | 2000 | 2500 | 3000 | 3500 | 4000 | 4500 | 5000 | 5500 | 6000 | 6500 | 7000
Driver + Passenger Weight (kg) | 144 | RPM
Fuel + Oil Weight (kg) | 16.11 | 22 | 0 | 0 | 0 | 0 | 0 | 0 | 0 | 0 | 0 | 477.263 | 457.6568 | 0 | 0 | 0
Kerb Weight (kg) | 345 | 21 | 0 | 0 | 0 | 0 | 0 | 0 | 0 | 0 | 483 | 470.5044 | 443.8807 | 477 | 0 | 0
Total Weight (kg) | 521.71 | 20 | 0 | 0 | 0 | 0 | 0 | 0 | 0 | 479.7 | 491.6236 | 461.7158 | 414.1046 | 469.1973 | 0 | 0
|  | 19 | 0 | 0 | 0 | 0 | 0 | 487 | 478.3 | 482.76 | 476.5155 | 443.0462 | 392.3285 | 457.1666 | 504.4725 | 0
Drag Coefficient | 0.7 | 18 | 0 | 0 | 0 | 0 | 0 | 494.6 | 487.6 | 483.6221 | 467.5118 | 427.3264 | 370.5525 | 440.1826 | 492.0462 | 585.7542
Air Density (kg/m3) | 1.167 | 17 | 0 | 0 | 0 | 0 | 503.2 | 499.2 | 496.2648 | 486.3671 | 453.0217 | 396.4699 | 359.6644 | 404.0819 | 484.728 | 571.2217
Rolling Coefficient (μR) Asphalt | 0.02 | 16 | 0 | 0 | 0 | 0 | 511.2 | 502.5508 | 499.7861 | 489.112 | 444.1635 | 368.9271 | 348.7764 | 315.9812 | 480.2563 | 560.4845
Rolling Coefficient (μR) Gravel | 0.02 | 15 | 0 | 0 | 0 | 597.6 | 516.029 | 506.4151 | 490.8712 | 491.857 | 439.4457 | 349.5439 | 315.1385 | 304.3559 | 440.604 | 512.4983
Rolling Coefficient (μR) Sand | 0.08 | 14 | 0 | 0 | 0 | 617.6 | 519.9307 | 510.2794 | 481.9562 | 474.1423 | 406.0265 | 338.1606 | 297.2242 | 298.8821 | 426.9738 | 505.4429
Rolling Coefficient (μR) Field | 0.1 | 13 | 0 | 0 | 0 | 631.4 | 537.8302 | 514.1438 | 473.0413 | 456.4276 | 383.4689 | 340.7773 | 313.4481 | 323.9948 | 377.7901 | 550.0863
|  | 12 | 0 | 0 | 647.6 | 650.992 | 555.7298 | 520.4675 | 490.2231 | 459.5186 | 398.8141 | 352.9678 | 326.0376 | 319.1074 | 394.6064 | 535.1526
Wheelbase (mm) | 1940 | 11 | 0 | 0 | 661.4 | 671.4215 | 574.8135 | 548.0705 | 508.7206 | 471.7546 | 434.7886 | 361.5605 | 343.6446 | 314.22 | 498.4227 | 540.2072
Height of COG from Ground (mm) | 488 | 10 | 0 | 0 | 677.3 | 679.6616 | 593.8972 | 578.1329 | 521.5683 | 495.9418 | 470.3153 | 373.2154 | 359.7429 | 309.3326 | 504.5047 | 535.9552
Distance of COG from Front Wheel Center (mm) | 1070 | 9 | 0 | 0 | 683 | 679.6886 | 604.9283 | 590.1681 | 575.4079 | 533.4604 | 491.513 | 394.8704 | 401.3473 | 419.303 | 510.5867 | 552.9851
Distance of COG from Rear Wheel Center (mm) | 870 | 8 | 0 | 693.5 | 685.9117 | 688.4883 | 626.9671 | 605.4458 | 583.9246 | 536.6945 | 489.4644 | 416.5254 | 430.1986 | 494.1402 | 563.0351 | 628.6277
Angle of Buggy Lifted (Degree) | 18 | 7 | 0 | 698.4 | 698.9772 | 787.573 | 661.6756 | 626.8262 | 615.5679 | 583.1946 | 525.1124 | 459.2047 | 464.7987 | 539.1371 | 595.782 | 664.2225
Angle of Buggy Lifted (Radians) | 0.31416 | 6 | 840.7 | 704.5 | 738.1738 | 787.4403 | 683.9698 | 635.8471 | 647.2113 | 603.9859 | 560.7605 | 501.884 | 488.6666 | 587.8274 | 605.0952 | 676.9584
tan(18°) | 0.32491 | 5 | 962.5 | 709.8937 | 750.5055 | 795.3445 | 726.4915 | 707.6385 | 688.7856 | 651.6414 | 620.2848 | 588.9282 | 571.6217 | 626.1554 | 678.7958 | 732.6984
Load on Rear Wheel (kg) | 207 | 4 | 1046.5 | 741.9053 | 770.0435 | 824.2302 | 776.6234 | 756.8318 | 717.3015 | 699.297 | 679.8091 | 660.3212 | 654.5767 | 694.7321 | 736.7163 | 777.4813
Load on Rear Wheel while Lifted (kg) | 193 | 3 | 1089.4 | 883.7068 | 899.423 | 862.2187 | 826.7553 | 806.0251 | 754.5717 | 746.9526 | 739.3334 | 731.7143 | 724.0951 | 763.3088 | 779.9862 | 811.6879
YCOG | 769.738 | 2 | 1114.3308 | 995.5112 | 973.4981 | 928.556 | 906.8872 | 855.2184 | 833.5495 | 845.6519 | 828.3058 | 810.9596 | 793.6135 | 811.392 | 823.2562 | 839.0632
XCOG | 521.6968 | 1 | 1242.2208 | 1167.3097 | 1097.1272 | 1024.8934 | 1050.5262 | 966.1591 | 951.792 | 944.3512 | 917.2781 | 890.205 | 863.1318 | 859.4751 | 851.8755 | 846.9046
|  | 0 | 1570.853 | 1518.6451 | 1348.4371 | 1257.2292 | 1246.0212 | 1112.0778 | 1068.1343 | 1024.1909 | 987.1404 | 950.3403 | 913.5402 | 907.5583 | 880.4949 | 862.4859
Tires Mass (kg) | 10.2 | RPM | 500 | 1000 | 1500 | 2000 | 2500 | 3000 | 3500 | 4000 | 4500 | 5000 | 5500 | 6000 | 6500 | 7000
Wheels Mass (kg) | 6.4
Total Assembly Mass (kg) | 16.6
Radius of Gyration Front Wheel (Kfront) | 0.27432
Radius of Gyration Rear Wheel at 6500rpm 1st Gear | 0.2286
Inertia of Front Wheel | 1.2492
Inertia of Rear Wheel | 0.86748
Inertia of Engine | 0.17
Reduced Mass in Gear 1 | 593.8084
Reduced Mass in Gear 2 | 585.3431
Reduced Mass in Gear 3 | 581.236

## Sheet1
|  | Time (s) | Velocity (mph) | Velocity (m/s) | Velocity (km/h) | Ditsance (m) | Displacement (m) | Acceleration (m/s^2) | Gear | Equivalent mass (kg) | Rolling Resistance | Gradient resistance | Areo grag resistance | Acceleration resistance | Total resistive force | Traction Effort (N) | Torque @ wheel (Nm) | Engine Torque (Nm) | Power (kW) | RPM | Round Torque (Nm) | Round RPM | Energy (kWh) | BSFC | Fuel Burn (g) | Total fuel consumed (g) | Average power (KW) | Workdone (kJ)
| Asphalt start | 0 | 0 | 0 | 0 | 0 | 0 | 0 | 0 | 521.71 | 0 | 0 | 0 | 0 | 0 | 0 | 0 | 0 | 0 | 0 | 0 | 0 | 0 | 0 | 0 | 0 | 0 | 0
|  | 1 | 6 | 2.6822 | 9.656 | 1.3411 | 1.3411 | 2.6822 | 1 | 593.8084 | 92.9687 | 0 | 3.3823 | 1592.7339 | 1689.0849 | 1689.0849 | 429.0276 | 18.8756 | 2.2653 | 1146.0119 | 19 | 1000 | 0.00062924 | 1518.6451 | 0.95559 | 0.95559 | 3.4833 | 2.2653
|  | 2 | 7 | 3.1293 | 11.2654 | 4.2469 | 2.9058 | 0.44704 | 1 | 593.8084 | 92.9687 | 0 | 4.6036 | 265.4557 | 363.028 | 363.028 | 92.2091 | 4.0569 | 1.0549 | 2483.0258 | 4 | 2500 | 0.00029302 | 776.6234 | 0.22757 | 1.1832 | 3.4833 | 1.5417
|  | 3 | 8.5 | 3.7998 | 13.6794 | 7.7114 | 3.4646 | 0.67056 | 1 | 593.8084 | 92.9687 | 0 | 6.788 | 398.1835 | 497.9402 | 497.9402 | 126.4768 | 5.5645 | 1.7251 | 2960.5308 | 6 | 3000 | 0.00047921 | 635.8471 | 0.3047 | 1.4879 | 3.4833 | 3.8398
|  | 4 | 10 | 4.4704 | 16.0934 | 11.8465 | 4.1351 | 0.67056 | 1 | 593.8084 | 92.9687 | 0 | 9.3952 | 398.1835 | 500.5474 | 500.5474 | 127.139 | 5.5936 | 2.0698 | 3533.5367 | 6 | 3500 | 0.00057495 | 647.2113 | 0.37211 | 1.86 | 3.4833 | 5.9298
|  | 5 | 10.2 | 4.5598 | 16.4153 | 16.3616 | 4.5151 | 0.089408 | 2 | 585.3431 | 92.9687 | 0 | 9.7748 | 52.3343 | 155.0777 | 155.0777 | 39.3897 | 2.3632 | 0.70019 | 2829.3761 | 2 | 3000 | 0.0001945 | 855.2184 | 0.16634 | 2.0263 | 3.4833 | 2.5373
|  | 6 | 12 | 5.3645 | 19.3121 | 21.3238 | 4.9621 | 0.80467 | 2 | 585.3431 | 92.9687 | 0 | 13.5291 | 471.0084 | 577.5062 | 577.5062 | 146.6866 | 8.8004 | 2.8657 | 3109.5123 | 9 | 3000 | 0.00079602 | 590.1681 | 0.46978 | 2.4961 | 3.4833 | 12.3146
|  | 7 | 14 | 6.2585 | 22.5308 | 27.1353 | 5.8115 | 0.89408 | 2 | 585.3431 | 92.9687 | 0 | 18.4146 | 523.3427 | 634.726 | 634.726 | 161.2204 | 9.6724 | 3.6887 | 3641.7712 | 10 | 3500 | 0.0010246 | 521.5683 | 0.53442 | 3.0305 | 3.4833 | 17.2235
|  | 8 | 15 | 6.7056 | 24.1401 | 33.6174 | 6.4821 | 0.44704 | 2 | 585.3431 | 92.9687 | 0 | 21.1392 | 261.6713 | 375.7792 | 375.7792 | 95.4479 | 5.7264 | 2.4358 | 4061.9756 | 6 | 4000 | 0.00067662 | 603.9859 | 0.40867 | 3.4392 | 3.4833 | 12.6327
|  | 9 | 16.5 | 7.3761 | 26.5541 | 40.6582 | 7.0409 | 0.67056 | 2 | 585.3431 | 92.9687 | 0 | 25.5784 | 392.507 | 511.0541 | 511.0541 | 129.8077 | 7.7878 | 3.5983 | 4412.1459 | 8 | 4500 | 0.00099952 | 489.4644 | 0.48923 | 3.9284 | 3.4833 | 20.7786
|  | 10 | 18 | 8.0467 | 28.9681 | 48.3696 | 7.7114 | 0.67056 | 2 | 585.3431 | 92.9687 | 0 | 30.4404 | 392.507 | 515.9161 | 515.9161 | 131.0427 | 7.8619 | 3.9784 | 4832.3502 | 8 | 5000 | 0.0011051 | 416.5254 | 0.46031 | 4.3887 | 3.4833 | 24.9547
|  | 11 | 20 | 8.9408 | 32.1868 | 56.8634 | 8.4937 | 0.89408 | 2 | 585.3431 | 92.9687 | 0 | 37.5808 | 523.3427 | 653.8921 | 653.8921 | 166.0886 | 9.9645 | 5.554 | 5322.5887 | 10 | 5500 | 0.0015428 | 359.7429 | 0.555 | 4.9437 | 3.4833 | 37.1825
|  | 12 | 20.2 | 9.0302 | 32.5087 | 65.8489 | 8.9855 | 0.089408 | 3 | 581.236 | 92.9687 | 0 | 38.3361 | 51.9671 | 183.2719 | 183.2719 | 46.5511 | 3.6577 | 1.6468 | 4299.3324 | 4 | 4500 | 0.00045744 | 679.8091 | 0.31097 | 5.2547 | 3.4833 | 12.0683
|  | 13 | 21.5 | 9.6113 | 34.6008 | 75.1697 | 9.3208 | 0.58115 | 3 | 581.236 | 92.9687 | 0 | 43.4293 | 337.7859 | 474.1839 | 474.1839 | 120.4427 | 9.4637 | 4.4198 | 4459.7552 | 9 | 4500 | 0.0012277 | 491.513 | 0.60344 | 5.8581 | 3.4833 | 35.6442
|  | 14 | 23 | 10.2819 | 37.0149 | 85.1163 | 9.9466 | 0.67056 | 3 | 581.236 | 92.9687 | 0 | 49.7006 | 389.753 | 532.4223 | 532.4223 | 135.2353 | 10.626 | 5.2958 | 4759.2112 | 11 | 5000 | 0.0014711 | 361.5605 | 0.53188 | 6.39 | 3.4833 | 45.3178
|  | 15 | 25 | 11.176 | 40.2335 | 95.8452 | 10.7289 | 0.89408 | 3 | 581.236 | 92.9687 | 0 | 58.7199 | 519.6707 | 671.3593 | 671.3593 | 170.5253 | 13.3988 | 7.203 | 5133.5312 | 13 | 5000 | 0.0020008 | 340.7773 | 0.68184 | 7.0718 | 3.4833 | 64.3466
|  | 16 | 27 | 12.0701 | 43.4522 | 107.4682 | 11.623 | 0.89408 | 3 | 581.236 | 92.9687 | 0 | 68.4909 | 519.6707 | 681.1303 | 681.1303 | 173.0071 | 13.5938 | 7.9168 | 5561.3255 | 14 | 5500 | 0.0021991 | 297.2242 | 0.65363 | 7.7255 | 3.4833 | 73.1999
|  | 17 | 29 | 12.9641 | 46.6709 | 119.9853 | 12.5171 | 0.89408 | 3 | 581.236 | 92.9687 | 0 | 79.0135 | 519.6707 | 691.6529 | 691.6529 | 175.6798 | 13.8039 | 8.6575 | 5989.1197 | 14 | 6000 | 0.0024049 | 298.8821 | 0.71877 | 8.4442 | 3.4833 | 82.9882
|  | 18 | 30 | 13.4112 | 48.2802 | 133.173 | 13.1877 | 0.44704 | 3 | 581.236 | 92.9687 | 0 | 84.5567 | 259.8353 | 437.3608 | 437.3608 | 111.0896 | 8.7287 | 5.7678 | 6309.9654 | 9 | 6500 | 0.0016022 | 510.5867 | 0.81804 | 9.2623 | 3.4833 | 58.2446
|  | 19 | 28 | 12.5171 | 45.0616 | 146.1371 | 12.9641 | -0.89408 | 3 | 581.236 | 92.9687 | 0 | 73.6583 | -519.6707 | -353.0436 | 353.0436 | 89.6731 | 7.046 | 4.5769 | 6203.0169 | 7 | 6000 | 0.0012714 | 539.1371 | 0.68544 | 9.9477 | 3.4833 | -51.5928
|  | 20 | 26 | 11.623 | 41.8429 | 158.2072 | 12.0701 | -0.89408 | 3 | 581.236 | 92.9687 | 0 | 63.5115 | -519.6707 | -363.1905 | 363.1905 | 92.2504 | 7.2485 | 4.3837 | 5775.2226 | 7 | 6000 | 0.0012177 | 539.1371 | 0.65651 | 10.6042 | 3.4833 | -57.4593
|  | 21 | 24 | 10.7289 | 38.6242 | 169.3832 | 11.176 | -0.89408 | 3 | 581.236 | 92.9687 | 0 | 54.1163 | -519.6707 | -372.5856 | 372.5856 | 94.6368 | 7.436 | 4.164 | 5347.4283 | 7 | 5500 | 0.0011567 | 464.7987 | 0.53762 | 11.1419 | 3.4833 | -63.1097
|  | 22 | 22 | 9.8349 | 35.4055 | 179.6651 | 10.2819 | -0.89408 | 3 | 581.236 | 92.9687 | 0 | 45.4727 | -519.6707 | -381.2292 | 381.2292 | 96.8322 | 7.6085 | 3.9198 | 4919.6341 | 8 | 5000 | 0.0010888 | 416.5254 | 0.45352 | 11.5954 | 3.4833 | -68.4936
|  | 23 | 20 | 8.9408 | 32.1868 | 189.0529 | 9.3878 | -0.89408 | 2 | 585.3431 | 92.9687 | 0 | 37.5808 | -523.3427 | -392.7932 | 392.7932 | 99.7695 | 5.9857 | 3.6875 | 5882.8611 | 6 | 6000 | 0.0010243 | 587.8274 | 0.60211 | 12.1975 | 3.4833 | -74.2587
|  | 24 | 19.8 | 8.8514 | 31.865 | 197.949 | 8.8961 | -0.089408 | 2 | 585.3431 | 92.9687 | 0 | 36.8329 | -52.3343 | 77.4674 | 77.4674 | 19.6767 | 1.1805 | 0.68916 | 5574.7113 | 1 | 5500 | 0.00019143 | 863.1318 | 0.16523 | 12.3627 | 3.4833 | 15.3346
|  | 25 | 18 | 8.0467 | 28.9681 | 206.398 | 8.449 | -0.80467 | 2 | 585.3431 | 92.9687 | 0 | 30.4404 | -471.0084 | -347.5993 | 347.5993 | 88.2902 | 5.297 | 2.9369 | 5294.575 | 5 | 5500 | 0.0008158 | 571.6217 | 0.46633 | 12.829 | 3.4833 | -71.7438
|  | 26 | 16.5 | 7.3761 | 26.5541 | 214.1095 | 7.7114 | -0.67056 | 2 | 585.3431 | 92.9687 | 0 | 25.5784 | -392.507 | -273.9599 | 273.9599 | 69.5858 | 4.1748 | 2.1126 | 4832.3502 | 4 | 5000 | 0.00058684 | 660.3212 | 0.3875 | 13.2165 | 3.4833 | -58.6574
|  | 27 | 15 | 6.7056 | 24.1401 | 221.1503 | 7.0409 | -0.67056 | 2 | 585.3431 | 92.9687 | 0 | 21.1392 | -392.507 | -278.3991 | 278.3991 | 70.7134 | 4.2424 | 1.9602 | 4412.1459 | 4 | 4500 | 0.00054449 | 679.8091 | 0.37015 | 13.5867 | 3.4833 | -61.568
| T1 start | 28 | 13 | 5.8115 | 20.9214 | 227.4089 | 6.2585 | -0.89408 | 2 | 585.3431 | 92.9687 | 0 | 15.8779 | -523.3427 | -414.4961 | 414.4961 | 105.282 | 6.3164 | 2.5941 | 3921.9074 | 6 | 4000 | 0.0007206 | 603.9859 | 0.43523 | 14.0219 | 3.4833 | -94.2601
|  | 29 | 13 | 5.8115 | 20.9214 | 233.2204 | 5.8115 | 0 | 2 | 585.3431 | 92.9687 | 0 | 15.8779 | 0 | 108.8466 | 108.8466 | 27.647 | 1.6587 | 0.63256 | 3641.7712 | 2 | 3500 | 0.00017571 | 833.5495 | 0.14646 | 14.1684 | 3.4833 | 25.3852
|  | 30 | 13 | 5.8115 | 20.9214 | 239.0319 | 5.8115 | 0 | 2 | 585.3431 | 92.9687 | 0 | 15.8779 | 0 | 108.8466 | 108.8466 | 27.647 | 1.6587 | 0.63256 | 3641.7712 | 2 | 3500 | 0.00017571 | 833.5495 | 0.14646 | 14.3149 | 3.4833 | 26.0178
|  | 31 | 13 | 5.8115 | 20.9214 | 244.8434 | 5.8115 | 0 | 2 | 585.3431 | 92.9687 | 0 | 15.8779 | 0 | 108.8466 | 108.8466 | 27.647 | 1.6587 | 0.63256 | 3641.7712 | 2 | 3500 | 0.00017571 | 833.5495 | 0.14646 | 14.4613 | 3.4833 | 26.6504
|  | 32 | 13 | 5.8115 | 20.9214 | 250.6549 | 5.8115 | 0 | 2 | 585.3431 | 92.9687 | 0 | 15.8779 | 0 | 108.8466 | 108.8466 | 27.647 | 1.6587 | 0.63256 | 3641.7712 | 2 | 3500 | 0.00017571 | 833.5495 | 0.14646 | 14.6078 | 3.4833 | 27.2829
|  | 33 | 13 | 5.8115 | 20.9214 | 256.4664 | 5.8115 | 0 | 2 | 585.3431 | 92.9687 | 0 | 15.8779 | 0 | 108.8466 | 108.8466 | 27.647 | 1.6587 | 0.63256 | 3641.7712 | 2 | 3500 | 0.00017571 | 833.5495 | 0.14646 | 14.7543 | 3.4833 | 27.9155
| T1 finish | 34 | 13 | 5.8115 | 20.9214 | 262.2779 | 5.8115 | 0 | 2 | 585.3431 | 92.9687 | 0 | 15.8779 | 0 | 108.8466 | 108.8466 | 27.647 | 1.6587 | 0.63256 | 3641.7712 | 2 | 3500 | 0.00017571 | 833.5495 | 0.14646 | 14.9007 | 3.4833 | 28.5481
|  | 35 | 15 | 6.7056 | 24.1401 | 268.5365 | 6.2585 | 0.89408 | 2 | 585.3431 | 92.9687 | 0 | 21.1392 | 523.3427 | 637.4506 | 637.4506 | 161.9124 | 9.7139 | 3.9895 | 3921.9074 | 10 | 4000 | 0.0011082 | 495.9418 | 0.5496 | 15.4503 | 3.4833 | 171.1787
|  | 36 | 16 | 7.1526 | 25.7495 | 275.4656 | 6.9291 | 0.44704 | 2 | 585.3431 | 92.9687 | 0 | 24.0517 | 261.6713 | 378.6917 | 378.6917 | 96.1877 | 5.7708 | 2.624 | 4342.1118 | 6 | 4500 | 0.00072889 | 560.7605 | 0.40873 | 15.859 | 3.4833 | 104.3165
|  | 37 | 15 | 6.7056 | 24.1401 | 282.3947 | 6.9291 | -0.44704 | 2 | 585.3431 | 92.9687 | 0 | 21.1392 | -261.6713 | -147.5634 | 147.5634 | 37.4811 | 2.2487 | 1.0225 | 4342.1118 | 2 | 4500 | 0.00028402 | 828.3058 | 0.23526 | 16.0943 | 3.4833 | -41.6711
|  | 38 | 14 | 6.2585 | 22.5308 | 288.8768 | 6.4821 | -0.44704 | 2 | 585.3431 | 92.9687 | 0 | 18.4146 | -261.6713 | -150.288 | 150.288 | 38.1732 | 2.2902 | 0.97418 | 4061.9756 | 2 | 4000 | 0.0002706 | 845.6519 | 0.22884 | 16.3231 | 3.4833 | -43.4147
|  | 39 | 13 | 5.8115 | 20.9214 | 294.9118 | 6.035 | -0.44704 | 2 | 585.3431 | 92.9687 | 0 | 15.8779 | -261.6713 | -152.8247 | 152.8247 | 38.8175 | 2.3288 | 0.9223 | 3781.8393 | 2 | 4000 | 0.00025619 | 845.6519 | 0.21665 | 16.5398 | 3.4833 | -45.0698
| T2 start | 40 | 13 | 5.8115 | 20.9214 | 300.7233 | 5.8115 | 0 | 2 | 585.3431 | 92.9687 | 0 | 15.8779 | 0 | 108.8466 | 108.8466 | 27.647 | 1.6587 | 0.63256 | 3641.7712 | 2 | 3500 | 0.00017571 | 833.5495 | 0.14646 | 16.6863 | 3.4833 | 32.7327
|  | 41 | 13 | 5.8115 | 20.9214 | 306.5348 | 5.8115 | 0 | 2 | 585.3431 | 92.9687 | 0 | 15.8779 | 0 | 108.8466 | 108.8466 | 27.647 | 1.6587 | 0.63256 | 3641.7712 | 2 | 3500 | 0.00017571 | 833.5495 | 0.14646 | 16.8327 | 3.4833 | 33.3653
|  | 42 | 13 | 5.8115 | 20.9214 | 312.3463 | 5.8115 | 0 | 2 | 585.3431 | 92.9687 | 0 | 15.8779 | 0 | 108.8466 | 108.8466 | 27.647 | 1.6587 | 0.63256 | 3641.7712 | 2 | 3500 | 0.00017571 | 833.5495 | 0.14646 | 16.9792 | 3.4833 | 33.9978
|  | 43 | 13 | 5.8115 | 20.9214 | 318.1578 | 5.8115 | 0 | 2 | 585.3431 | 92.9687 | 0 | 15.8779 | 0 | 108.8466 | 108.8466 | 27.647 | 1.6587 | 0.63256 | 3641.7712 | 2 | 3500 | 0.00017571 | 833.5495 | 0.14646 | 17.1257 | 3.4833 | 34.6304
|  | 44 | 13 | 5.8115 | 20.9214 | 323.9694 | 5.8115 | 0 | 2 | 585.3431 | 92.9687 | 0 | 15.8779 | 0 | 108.8466 | 108.8466 | 27.647 | 1.6587 | 0.63256 | 3641.7712 | 2 | 3500 | 0.00017571 | 833.5495 | 0.14646 | 17.2721 | 3.4833 | 35.263
|  | 45 | 13 | 5.8115 | 20.9214 | 329.7809 | 5.8115 | 0 | 2 | 585.3431 | 92.9687 | 0 | 15.8779 | 0 | 108.8466 | 108.8466 | 27.647 | 1.6587 | 0.63256 | 3641.7712 | 2 | 3500 | 0.00017571 | 833.5495 | 0.14646 | 17.4186 | 3.4833 | 35.8955
|  | 46 | 13 | 5.8115 | 20.9214 | 335.5924 | 5.8115 | 0 | 2 | 585.3431 | 92.9687 | 0 | 15.8779 | 0 | 108.8466 | 108.8466 | 27.647 | 1.6587 | 0.63256 | 3641.7712 | 2 | 3500 | 0.00017571 | 833.5495 | 0.14646 | 17.565 | 3.4833 | 36.5281
|  | 47 | 13 | 5.8115 | 20.9214 | 341.4039 | 5.8115 | 0 | 2 | 585.3431 | 92.9687 | 0 | 15.8779 | 0 | 108.8466 | 108.8466 | 27.647 | 1.6587 | 0.63256 | 3641.7712 | 2 | 3500 | 0.00017571 | 833.5495 | 0.14646 | 17.7115 | 3.4833 | 37.1606
|  | 48 | 13 | 5.8115 | 20.9214 | 347.2154 | 5.8115 | 0 | 2 | 585.3431 | 92.9687 | 0 | 15.8779 | 0 | 108.8466 | 108.8466 | 27.647 | 1.6587 | 0.63256 | 3641.7712 | 2 | 3500 | 0.00017571 | 833.5495 | 0.14646 | 17.858 | 3.4833 | 37.7932
|  | 49 | 13 | 5.8115 | 20.9214 | 353.0269 | 5.8115 | 0 | 2 | 585.3431 | 92.9687 | 0 | 15.8779 | 0 | 108.8466 | 108.8466 | 27.647 | 1.6587 | 0.63256 | 3641.7712 | 2 | 3500 | 0.00017571 | 833.5495 | 0.14646 | 18.0044 | 3.4833 | 38.4258
|  | 50 | 13 | 5.8115 | 20.9214 | 358.8384 | 5.8115 | 0 | 2 | 585.3431 | 92.9687 | 0 | 15.8779 | 0 | 108.8466 | 108.8466 | 27.647 | 1.6587 | 0.63256 | 3641.7712 | 2 | 3500 | 0.00017571 | 833.5495 | 0.14646 | 18.1509 | 3.4833 | 39.0583
| T2 finish | 51 | 13 | 5.8115 | 20.9214 | 364.6499 | 5.8115 | 0 | 2 | 585.3431 | 92.9687 | 0 | 15.8779 | 0 | 108.8466 | 108.8466 | 27.647 | 1.6587 | 0.63256 | 3641.7712 | 2 | 3500 | 0.00017571 | 833.5495 | 0.14646 | 18.2974 | 3.4833 | 39.6909
|  | 52 | 14 | 6.2585 | 22.5308 | 370.685 | 6.035 | 0.44704 | 2 | 585.3431 | 92.9687 | 0 | 18.4146 | 261.6713 | 373.0546 | 373.0546 | 94.7559 | 5.6849 | 2.2514 | 3781.8393 | 6 | 4000 | 0.00062539 | 603.9859 | 0.37773 | 18.6751 | 3.4833 | 138.2857
|  | 53 | 16 | 7.1526 | 25.7495 | 377.3905 | 6.7056 | 0.89408 | 2 | 585.3431 | 92.9687 | 0 | 24.0517 | 523.3427 | 640.3631 | 640.3631 | 162.6522 | 9.7583 | 4.294 | 4202.0437 | 10 | 4000 | 0.0011928 | 495.9418 | 0.59155 | 19.2666 | 3.4833 | 241.667
|  | 54 | 18 | 8.0467 | 28.9681 | 384.9902 | 7.5997 | 0.89408 | 2 | 585.3431 | 92.9687 | 0 | 30.4404 | 523.3427 | 646.7518 | 646.7518 | 164.275 | 9.8557 | 4.9151 | 4762.3162 | 10 | 5000 | 0.0013653 | 373.2154 | 0.50955 | 19.7762 | 3.4833 | 248.9931
|  | 55 | 19 | 8.4937 | 30.5775 | 393.2604 | 8.2702 | 0.44704 | 2 | 585.3431 | 92.9687 | 0 | 33.9166 | 261.6713 | 388.5567 | 388.5567 | 98.6934 | 5.9211 | 3.2135 | 5182.5205 | 6 | 5000 | 0.00089263 | 501.884 | 0.44799 | 20.2242 | 3.4833 | 152.804
|  | 56 | 20 | 8.9408 | 32.1868 | 401.9777 | 8.7173 | 0.44704 | 2 | 585.3431 | 92.9687 | 0 | 37.5808 | 261.6713 | 392.2208 | 392.2208 | 99.6241 | 5.9769 | 3.4191 | 5462.6568 | 6 | 5500 | 0.00094975 | 488.6666 | 0.46411 | 20.6883 | 3.4833 | 157.664
|  | 57 | 20.2 | 9.0302 | 32.5087 | 410.9632 | 8.9855 | 0.089408 | 3 | 581.236 | 92.9687 | 0 | 38.3361 | 51.9671 | 183.2719 | 183.2719 | 46.5511 | 3.6577 | 1.6468 | 4299.3324 | 4 | 4500 | 0.00045744 | 679.8091 | 0.31097 | 20.9993 | 3.4833 | 75.318
|  | 58 | 21.5 | 9.6113 | 34.6008 | 420.284 | 9.3208 | 0.58115 | 3 | 581.236 | 92.9687 | 0 | 43.4293 | 337.7859 | 474.1839 | 474.1839 | 120.4427 | 9.4637 | 4.4198 | 4459.7552 | 9 | 4500 | 0.0012277 | 491.513 | 0.60344 | 21.6027 | 3.4833 | 199.2919
|  | 59 | 23 | 10.2819 | 37.0149 | 430.2306 | 9.9466 | 0.67056 | 3 | 581.236 | 92.9687 | 0 | 49.7006 | 389.753 | 532.4223 | 532.4223 | 135.2353 | 10.626 | 5.2958 | 4759.2112 | 11 | 5000 | 0.0014711 | 361.5605 | 0.53188 | 22.1346 | 3.4833 | 229.0643
|  | 60 | 25 | 11.176 | 40.2335 | 440.9595 | 10.7289 | 0.89408 | 3 | 581.236 | 92.9687 | 0 | 58.7199 | 519.6707 | 671.3593 | 671.3593 | 170.5253 | 13.3988 | 7.203 | 5133.5312 | 13 | 5000 | 0.0020008 | 340.7773 | 0.68184 | 22.8164 | 3.4833 | 296.0423
|  | 61 | 26 | 11.623 | 41.8429 | 452.359 | 11.3995 | 0.44704 | 3 | 581.236 | 92.9687 | 0 | 63.5115 | 259.8353 | 416.3155 | 416.3155 | 105.7441 | 8.3087 | 4.7458 | 5454.3769 | 8 | 5500 | 0.0013183 | 430.1986 | 0.56712 | 23.3835 | 3.4833 | 188.3241
|  | 62 | 28 | 12.5171 | 45.0616 | 464.4291 | 12.0701 | 0.89408 | 3 | 581.236 | 92.9687 | 0 | 73.6583 | 519.6707 | 686.2977 | 686.2977 | 174.3196 | 13.697 | 8.2837 | 5775.2226 | 14 | 6000 | 0.002301 | 298.8821 | 0.68773 | 24.0713 | 3.4833 | 318.7366
|  | 63 | 28 | 12.5171 | 45.0616 | 476.9462 | 12.5171 | 0 | 3 | 581.236 | 92.9687 | 0 | 73.6583 | 0 | 166.627 | 166.627 | 42.3233 | 3.3255 | 2.0857 | 5989.1197 | 3 | 6000 | 0.00057936 | 763.3088 | 0.44223 | 24.5135 | 3.4833 | 79.4721
|  | 64 | 26 | 11.623 | 41.8429 | 489.0162 | 12.0701 | -0.89408 | 3 | 581.236 | 92.9687 | 0 | 63.5115 | -519.6707 | -363.1905 | 363.1905 | 92.2504 | 7.2485 | 4.3837 | 5775.2226 | 7 | 6000 | 0.0012177 | 539.1371 | 0.65651 | 25.17 | 3.4833 | -177.606
|  | 65 | 24 | 10.7289 | 38.6242 | 500.1922 | 11.176 | -0.89408 | 3 | 581.236 | 92.9687 | 0 | 54.1163 | -519.6707 | -372.5856 | 372.5856 | 94.6368 | 7.436 | 4.164 | 5347.4283 | 7 | 5500 | 0.0011567 | 464.7987 | 0.53762 | 25.7076 | 3.4833 | -186.3644
|  | 66 | 22 | 9.8349 | 35.4055 | 510.4741 | 10.2819 | -0.89408 | 3 | 581.236 | 92.9687 | 0 | 45.4727 | -519.6707 | -381.2292 | 381.2292 | 96.8322 | 7.6085 | 3.9198 | 4919.6341 | 8 | 5000 | 0.0010888 | 416.5254 | 0.45352 | 26.1612 | 3.4833 | -194.6077
|  | 67 | 20 | 8.9408 | 32.1868 | 519.862 | 9.3878 | -0.89408 | 2 | 585.3431 | 92.9687 | 0 | 37.5808 | -523.3427 | -392.7932 | 392.7932 | 99.7695 | 5.9857 | 3.6875 | 5882.8611 | 6 | 6000 | 0.0010243 | 587.8274 | 0.60211 | 26.7633 | 3.4833 | -204.1982
|  | 68 | 19.8 | 8.8514 | 31.865 | 528.758 | 8.8961 | -0.089408 | 2 | 585.3431 | 92.9687 | 0 | 36.8329 | -52.3343 | 77.4674 | 77.4674 | 19.6767 | 1.1805 | 0.68916 | 5574.7113 | 1 | 5500 | 0.00019143 | 863.1318 | 0.16523 | 26.9285 | 3.4833 | 40.9615
| T2 start | 69 | 18 | 8.0467 | 28.9681 | 537.2071 | 8.449 | -0.80467 | 2 | 585.3431 | 92.9687 | 0 | 30.4404 | -471.0084 | -347.5993 | 347.5993 | 88.2902 | 5.297 | 2.9369 | 5294.575 | 5 | 5500 | 0.0008158 | 571.6217 | 0.46633 | 27.3948 | 3.4833 | -186.7328
|  | 70 | 18 | 8.0467 | 28.9681 | 545.2538 | 8.0467 | 0 | 2 | 585.3431 | 92.9687 | 0 | 30.4404 | 0 | 123.4091 | 123.4091 | 31.3459 | 1.8806 | 0.99304 | 5042.4524 | 2 | 5000 | 0.00027584 | 810.9596 | 0.2237 | 27.6185 | 3.4833 | 67.2893
|  | 71 | 18 | 8.0467 | 28.9681 | 553.3005 | 8.0467 | 0 | 2 | 585.3431 | 92.9687 | 0 | 30.4404 | 0 | 123.4091 | 123.4091 | 31.3459 | 1.8806 | 0.99304 | 5042.4524 | 2 | 5000 | 0.00027584 | 810.9596 | 0.2237 | 27.8422 | 3.4833 | 68.2823
|  | 72 | 18 | 8.0467 | 28.9681 | 561.3472 | 8.0467 | 0 | 2 | 585.3431 | 92.9687 | 0 | 30.4404 | 0 | 123.4091 | 123.4091 | 31.3459 | 1.8806 | 0.99304 | 5042.4524 | 2 | 5000 | 0.00027584 | 810.9596 | 0.2237 | 28.0659 | 3.4833 | 69.2754
|  | 73 | 18 | 8.0467 | 28.9681 | 569.3939 | 8.0467 | 0 | 2 | 585.3431 | 92.9687 | 0 | 30.4404 | 0 | 123.4091 | 123.4091 | 31.3459 | 1.8806 | 0.99304 | 5042.4524 | 2 | 5000 | 0.00027584 | 810.9596 | 0.2237 | 28.2896 | 3.4833 | 70.2684
|  | 74 | 18 | 8.0467 | 28.9681 | 577.4406 | 8.0467 | 0 | 2 | 585.3431 | 92.9687 | 0 | 30.4404 | 0 | 123.4091 | 123.4091 | 31.3459 | 1.8806 | 0.99304 | 5042.4524 | 2 | 5000 | 0.00027584 | 810.9596 | 0.2237 | 28.5133 | 3.4833 | 71.2614
|  | 75 | 18 | 8.0467 | 28.9681 | 585.4873 | 8.0467 | 0 | 2 | 585.3431 | 92.9687 | 0 | 30.4404 | 0 | 123.4091 | 123.4091 | 31.3459 | 1.8806 | 0.99304 | 5042.4524 | 2 | 5000 | 0.00027584 | 810.9596 | 0.2237 | 28.737 | 3.4833 | 72.2545
| T2 finish | 76 | 18 | 8.0467 | 28.9681 | 593.534 | 8.0467 | 0 | 2 | 585.3431 | 92.9687 | 0 | 30.4404 | 0 | 123.4091 | 123.4091 | 31.3459 | 1.8806 | 0.99304 | 5042.4524 | 2 | 5000 | 0.00027584 | 810.9596 | 0.2237 | 28.9607 | 3.4833 | 73.2475
|  | 77 | 20 | 8.9408 | 32.1868 | 602.0278 | 8.4937 | 0.89408 | 2 | 585.3431 | 92.9687 | 0 | 37.5808 | 523.3427 | 653.8921 | 653.8921 | 166.0886 | 9.9645 | 5.554 | 5322.5887 | 10 | 5500 | 0.0015428 | 359.7429 | 0.555 | 29.5157 | 3.4833 | 393.6612
|  | 78 | 20.2 | 9.0302 | 32.5087 | 611.0133 | 8.9855 | 0.089408 | 3 | 581.236 | 92.9687 | 0 | 38.3361 | 51.9671 | 183.2719 | 183.2719 | 46.5511 | 3.6577 | 1.6468 | 4299.3324 | 4 | 4500 | 0.00045744 | 679.8091 | 0.31097 | 29.8267 | 3.4833 | 111.9816
|  | 79 | 22 | 9.8349 | 35.4055 | 620.4458 | 9.4325 | 0.80467 | 3 | 581.236 | 92.9687 | 0 | 45.4727 | 467.7036 | 606.145 | 606.145 | 153.9608 | 12.0973 | 5.7175 | 4513.2295 | 12 | 4500 | 0.0015882 | 398.8141 | 0.63339 | 30.4601 | 3.4833 | 376.0801
|  | 80 | 24 | 10.7289 | 38.6242 | 630.7277 | 10.2819 | 0.89408 | 3 | 581.236 | 92.9687 | 0 | 54.1163 | 519.6707 | 666.7557 | 666.7557 | 169.3559 | 13.307 | 6.8555 | 4919.6341 | 13 | 5000 | 0.0019043 | 340.7773 | 0.64895 | 31.109 | 3.4833 | 420.5413
|  | 81 | 26 | 11.623 | 41.8429 | 641.9037 | 11.176 | 0.89408 | 3 | 581.236 | 92.9687 | 0 | 63.5115 | 519.6707 | 676.1509 | 676.1509 | 171.7423 | 13.4945 | 7.5566 | 5347.4283 | 13 | 5500 | 0.0020991 | 313.4481 | 0.65795 | 31.767 | 3.4833 | 434.0237
|  | 82 | 28 | 12.5171 | 45.0616 | 653.9737 | 12.0701 | 0.89408 | 3 | 581.236 | 92.9687 | 0 | 73.6583 | 519.6707 | 686.2977 | 686.2977 | 174.3196 | 13.697 | 8.2837 | 5775.2226 | 14 | 6000 | 0.002301 | 298.8821 | 0.68773 | 32.4547 | 3.4833 | 448.8206
|  | 83 | 29 | 12.9641 | 46.6709 | 666.7144 | 12.7406 | 0.44704 | 3 | 581.236 | 92.9687 | 0 | 79.0135 | 259.8353 | 431.8176 | 431.8176 | 109.6817 | 8.6181 | 5.5016 | 6096.0683 | 9 | 6000 | 0.0015282 | 419.303 | 0.64079 | 33.0955 | 3.4833 | 287.899
|  | 84 | 27 | 12.0701 | 43.4522 | 679.2315 | 12.5171 | -0.89408 | 3 | 581.236 | 92.9687 | 0 | 68.4909 | -519.6707 | -358.211 | 358.211 | 90.9856 | 7.1491 | 4.4838 | 5989.1197 | 7 | 6000 | 0.0012455 | 539.1371 | 0.67149 | 33.767 | 3.4833 | -243.3082
|  | 85 | 25 | 11.176 | 40.2335 | 690.8545 | 11.623 | -0.89408 | 3 | 581.236 | 92.9687 | 0 | 58.7199 | -519.6707 | -367.982 | 367.982 | 93.4674 | 7.3441 | 4.2771 | 5561.3255 | 7 | 5500 | 0.0011881 | 464.7987 | 0.55221 | 34.3192 | 3.4833 | -254.222
|  | 86 | 23 | 10.2819 | 37.0149 | 701.5834 | 10.7289 | -0.89408 | 3 | 581.236 | 92.9687 | 0 | 49.7006 | -519.6707 | -377.0014 | 377.0014 | 95.7584 | 7.5241 | 4.0448 | 5133.5312 | 8 | 5000 | 0.0011236 | 416.5254 | 0.46799 | 34.7872 | 3.4833 | -264.4979
|  | 87 | 21 | 9.3878 | 33.7962 | 711.4183 | 9.8349 | -0.89408 | 3 | 581.236 | 92.9687 | 0 | 41.4328 | -519.6707 | -385.2691 | 385.2691 | 97.8584 | 7.6891 | 3.7891 | 4705.7369 | 8 | 4500 | 0.0010525 | 489.4644 | 0.51517 | 35.3024 | 3.4833 | -274.0875
|  | 88 | 20 | 8.9408 | 32.1868 | 720.5826 | 9.1643 | -0.44704 | 2 | 585.3431 | 92.9687 | 0 | 37.5808 | -261.6713 | -131.1218 | 131.1218 | 33.3049 | 1.9981 | 1.2016 | 5742.793 | 2 | 5500 | 0.00033379 | 793.6135 | 0.2649 | 35.5673 | 3.4833 | -94.4841
|  | 89 | 19.8 | 8.8514 | 31.865 | 729.4787 | 8.8961 | -0.089408 | 2 | 585.3431 | 92.9687 | 0 | 36.8329 | -52.3343 | 77.4674 | 77.4674 | 19.6767 | 1.1805 | 0.68916 | 5574.7113 | 1 | 5500 | 0.00019143 | 863.1318 | 0.16523 | 35.7325 | 3.4833 | 56.5108
| T3 start | 90 | 17 | 7.5997 | 27.3588 | 737.7042 | 8.2255 | -1.2517 | 2 | 585.3431 | 92.9687 | 0 | 27.1521 | -732.6797 | -612.5589 | 612.5589 | 155.59 | 9.3346 | 5.0386 | 5154.5069 | 9 | 5000 | 0.0013996 | 394.8704 | 0.55267 | 36.2852 | 3.4833 | -451.8873
|  | 91 | 17 | 7.5997 | 27.3588 | 745.3039 | 7.5997 | 0 | 2 | 585.3431 | 92.9687 | 0 | 27.1521 | 0 | 120.1208 | 120.1208 | 30.5107 | 1.8305 | 0.91288 | 4762.3162 | 2 | 5000 | 0.00025358 | 810.9596 | 0.20564 | 36.4908 | 3.4833 | 89.5265
|  | 92 | 17 | 7.5997 | 27.3588 | 752.9035 | 7.5997 | 0 | 2 | 585.3431 | 92.9687 | 0 | 27.1521 | 0 | 120.1208 | 120.1208 | 30.5107 | 1.8305 | 0.91288 | 4762.3162 | 2 | 5000 | 0.00025358 | 810.9596 | 0.20564 | 36.6964 | 3.4833 | 90.4394
|  | 93 | 17 | 7.5997 | 27.3588 | 760.5032 | 7.5997 | 0 | 2 | 585.3431 | 92.9687 | 0 | 27.1521 | 0 | 120.1208 | 120.1208 | 30.5107 | 1.8305 | 0.91288 | 4762.3162 | 2 | 5000 | 0.00025358 | 810.9596 | 0.20564 | 36.9021 | 3.4833 | 91.3523
|  | 94 | 17 | 7.5997 | 27.3588 | 768.1029 | 7.5997 | 0 | 2 | 585.3431 | 92.9687 | 0 | 27.1521 | 0 | 120.1208 | 120.1208 | 30.5107 | 1.8305 | 0.91288 | 4762.3162 | 2 | 5000 | 0.00025358 | 810.9596 | 0.20564 | 37.1077 | 3.4833 | 92.2651
|  | 95 | 17 | 7.5997 | 27.3588 | 775.7025 | 7.5997 | 0 | 2 | 585.3431 | 92.9687 | 0 | 27.1521 | 0 | 120.1208 | 120.1208 | 30.5107 | 1.8305 | 0.91288 | 4762.3162 | 2 | 5000 | 0.00025358 | 810.9596 | 0.20564 | 37.3134 | 3.4833 | 93.178
|  | 96 | 17 | 7.5997 | 27.3588 | 783.3022 | 7.5997 | 0 | 2 | 585.3431 | 92.9687 | 0 | 27.1521 | 0 | 120.1208 | 120.1208 | 30.5107 | 1.8305 | 0.91288 | 4762.3162 | 2 | 5000 | 0.00025358 | 810.9596 | 0.20564 | 37.519 | 3.4833 | 94.0909
|  | 97 | 17 | 7.5997 | 27.3588 | 790.9019 | 7.5997 | 0 | 2 | 585.3431 | 92.9687 | 0 | 27.1521 | 0 | 120.1208 | 120.1208 | 30.5107 | 1.8305 | 0.91288 | 4762.3162 | 2 | 5000 | 0.00025358 | 810.9596 | 0.20564 | 37.7247 | 3.4833 | 95.0038
|  | 98 | 17 | 7.5997 | 27.3588 | 798.5015 | 7.5997 | 0 | 2 | 585.3431 | 92.9687 | 0 | 27.1521 | 0 | 120.1208 | 120.1208 | 30.5107 | 1.8305 | 0.91288 | 4762.3162 | 2 | 5000 | 0.00025358 | 810.9596 | 0.20564 | 37.9303 | 3.4833 | 95.9167
| T3 finish | 99 | 17 | 7.5997 | 27.3588 | 806.1012 | 7.5997 | 0 | 2 | 585.3431 | 92.9687 | 0 | 27.1521 | 0 | 120.1208 | 120.1208 | 30.5107 | 1.8305 | 0.91288 | 4762.3162 | 2 | 5000 | 0.00025358 | 810.9596 | 0.20564 | 38.1359 | 3.4833 | 96.8295
|  | 100 | 18 | 8.0467 | 28.9681 | 813.9244 | 7.8232 | 0.44704 | 2 | 585.3431 | 92.9687 | 0 | 30.4404 | 261.6713 | 385.0805 | 385.0805 | 97.8104 | 5.8681 | 3.0126 | 4902.3843 | 6 | 5000 | 0.00083682 | 501.884 | 0.41999 | 38.5559 | 3.4833 | 313.4264
|  | 101 | 20 | 8.9408 | 32.1868 | 822.4181 | 8.4937 | 0.89408 | 2 | 585.3431 | 92.9687 | 0 | 37.5808 | 523.3427 | 653.8921 | 653.8921 | 166.0886 | 9.9645 | 5.554 | 5322.5887 | 10 | 5500 | 0.0015428 | 359.7429 | 0.555 | 39.1109 | 3.4833 | 537.7727
|  | 102 | 20.2 | 9.0302 | 32.5087 | 831.4036 | 8.9855 | 0.089408 | 3 | 581.236 | 92.9687 | 0 | 38.3361 | 51.9671 | 183.2719 | 183.2719 | 46.5511 | 3.6577 | 1.6468 | 4299.3324 | 4 | 4500 | 0.00045744 | 679.8091 | 0.31097 | 39.4219 | 3.4833 | 152.3729
|  | 103 | 21.5 | 9.6113 | 34.6008 | 840.7244 | 9.3208 | 0.58115 | 3 | 581.236 | 92.9687 | 0 | 43.4293 | 337.7859 | 474.1839 | 474.1839 | 120.4427 | 9.4637 | 4.4198 | 4459.7552 | 9 | 4500 | 0.0012277 | 491.513 | 0.60344 | 40.0253 | 3.4833 | 398.658
|  | 104 | 22.8 | 10.1925 | 36.693 | 850.6263 | 9.9019 | 0.58115 | 3 | 581.236 | 92.9687 | 0 | 48.84 | 337.7859 | 479.5946 | 479.5946 | 121.817 | 9.5716 | 4.7489 | 4737.8215 | 10 | 4500 | 0.0013191 | 470.3153 | 0.62041 | 40.6457 | 3.4833 | 407.9558
|  | 105 | 23.9 | 10.6842 | 38.4633 | 861.0647 | 10.4384 | 0.49174 | 3 | 581.236 | 92.9687 | 0 | 53.6663 | 285.8189 | 432.4538 | 432.4538 | 109.8433 | 8.6308 | 4.5141 | 4994.4981 | 9 | 5000 | 0.0012539 | 394.8704 | 0.49514 | 41.1409 | 3.4833 | 372.3707
|  | 106 | 25 | 11.176 | 40.2335 | 871.9948 | 10.9301 | 0.49174 | 3 | 581.236 | 92.9687 | 0 | 58.7199 | 285.8189 | 437.5075 | 437.5075 | 111.1269 | 8.7317 | 4.782 | 5229.7849 | 9 | 5000 | 0.0013283 | 394.8704 | 0.52452 | 41.6654 | 3.4833 | 381.5043
|  | 107 | 27 | 12.0701 | 43.4522 | 883.6178 | 11.623 | 0.89408 | 3 | 581.236 | 92.9687 | 0 | 68.4909 | 519.6707 | 681.1303 | 681.1303 | 173.0071 | 13.5938 | 7.9168 | 5561.3255 | 14 | 5500 | 0.0021991 | 297.2242 | 0.65363 | 42.319 | 3.4833 | 601.8589
|  | 108 | 29 | 12.9641 | 46.6709 | 896.1349 | 12.5171 | 0.89408 | 3 | 581.236 | 92.9687 | 0 | 79.0135 | 519.6707 | 691.6529 | 691.6529 | 175.6798 | 13.8039 | 8.6575 | 5989.1197 | 14 | 6000 | 0.0024049 | 298.8821 | 0.71877 | 43.0378 | 3.4833 | 619.8143
| Slop 1 up | 109 | 28 | 12.5171 | 45.0616 | 908.8755 | 12.7406 | -0.44704 | 3 | 581.236 | 92.9687 | 682.2261 | 73.6583 | -259.8353 | 589.0178 | 589.0178 | 149.6105 | 11.7555 | 7.5045 | 6096.0683 | 12 | 6000 | 0.0020846 | 319.1074 | 0.6652 | 43.703 | 3.4833 | 535.3438
| Slop 1 up | 110 | 27 | 12.0701 | 43.4522 | 921.1691 | 12.2936 | -0.44704 | 3 | 581.236 | 92.9687 | 682.2261 | 68.4909 | -259.8353 | 583.8504 | 583.8504 | 148.298 | 11.6524 | 7.1776 | 5882.1712 | 12 | 6000 | 0.0019938 | 319.1074 | 0.63623 | 44.3392 | 3.4833 | 537.825
| Slop 1 up | 111 | 26 | 11.623 | 41.8429 | 933.0156 | 11.8465 | -0.44704 | 3 | 581.236 | 92.9687 | 682.2261 | 63.5115 | -259.8353 | 578.871 | 578.871 | 147.0332 | 11.553 | 6.8576 | 5668.274 | 12 | 5500 | 0.0019049 | 326.0376 | 0.62107 | 44.9603 | 3.4833 | 540.0957
| Slop 1 up | 112 | 24.5 | 10.9525 | 39.4289 | 944.3034 | 11.2877 | -0.67056 | 3 | 581.236 | 92.9687 | 682.2261 | 56.3946 | -389.753 | 441.8364 | 441.8364 | 112.2265 | 8.8181 | 4.9873 | 5400.9026 | 9 | 5500 | 0.0013854 | 401.3473 | 0.55601 | 45.5163 | 3.4833 | 417.2276
| Slop 1 up | 113 | 23 | 10.2819 | 37.0149 | 954.9206 | 10.6172 | -0.67056 | 3 | 581.236 | 92.9687 | 682.2261 | 49.7006 | -389.753 | 435.1424 | 435.1424 | 110.5262 | 8.6845 | 4.62 | 5080.0569 | 9 | 5000 | 0.0012833 | 394.8704 | 0.50675 | 46.0231 | 3.4833 | 415.5264
| Slop 1 up | 114 | 21 | 9.3878 | 33.7962 | 964.7554 | 9.8349 | -0.89408 | 3 | 581.236 | 92.9687 | 682.2261 | 41.4328 | -519.6707 | 296.9569 | 296.9569 | 75.4271 | 5.9266 | 2.9205 | 4705.7369 | 6 | 4500 | 0.00081126 | 560.7605 | 0.45492 | 46.478 | 3.4833 | 286.4908
| Slop 1 up | 115 | 21 | 9.3878 | 33.7962 | 974.1432 | 9.3878 | 0 | 3 | 581.236 | 92.9687 | 682.2261 | 41.4328 | 0 | 816.6276 | 816.6276 | 207.4234 | 16.2981 | 7.6664 | 4491.8398 | 16 | 4500 | 0.0021295 | 444.1635 | 0.94587 | 47.4238 | 3.4833 | 795.5123
Asphalt finish | Slop 1 up | 116 | 20 | 8.9408 | 32.1868 | 983.3076 | 9.1643 | -0.44704 | 2 | 585.3431 | 464.8436 | 682.2261 | 37.5808 | -261.6713 | 922.9791 | 922.9791 | 234.4367 | 14.065 | 8.4585 | 5742.793 | 14 | 5500 | 0.0023496 | 297.2242 | 0.69835 | 48.1222 | 3.4833 | 907.5723
Field start |  | 117 | 22 | 9.8349 | 35.4055 | 992.6954 | 9.3878 | 0.89408 | 3 | 581.236 | 464.8436 | 0 | 45.4727 | 519.6707 | 1029.987 | 1029.987 | 261.6167 | 20.5562 | 9.6693 | 4491.8398 | 21 | 4500 | 0.0026859 | 483 | 1.2973 | 49.4195 | 3.4833 | 1022.4633
|  | 118 | 23 | 10.2819 | 37.0149 | 1002.7538 | 10.0584 | 0.44704 | 3 | 581.236 | 464.8436 | 0 | 49.7006 | 259.8353 | 774.3795 | 774.3795 | 196.6924 | 15.4549 | 7.789 | 4812.6855 | 15 | 5000 | 0.0021636 | 349.5439 | 0.75628 | 50.1758 | 3.4833 | 776.5119
|  | 119 | 24 | 10.7289 | 38.6242 | 1013.2592 | 10.5054 | 0.44704 | 3 | 581.236 | 464.8436 | 0 | 54.1163 | 259.8353 | 778.7952 | 778.7952 | 197.814 | 15.543 | 8.1816 | 5026.5826 | 16 | 5000 | 0.0022727 | 368.9271 | 0.83845 | 51.0142 | 3.4833 | 789.1214
|  | 120 | 25 | 11.176 | 40.2335 | 1024.2116 | 10.9525 | 0.44704 | 3 | 581.236 | 464.8436 | 0 | 58.7199 | 259.8353 | 783.3989 | 783.3989 | 198.9833 | 15.6349 | 8.5801 | 5240.4798 | 16 | 5000 | 0.0023834 | 368.9271 | 0.87929 | 51.8935 | 3.4833 | 802.3663
|  | 121 | 23.5 | 10.5054 | 37.8195 | 1035.0523 | 10.8407 | -0.67056 | 3 | 581.236 | 464.8436 | 0 | 51.8849 | -389.753 | 126.9756 | 126.9756 | 32.2518 | 2.5341 | 1.3765 | 5187.0055 | 3 | 5000 | 0.00038236 | 731.7143 | 0.27978 | 52.1733 | 3.4833 | 131.4263
|  | 122 | 22 | 9.8349 | 35.4055 | 1045.2225 | 10.1701 | -0.67056 | 3 | 581.236 | 464.8436 | 0 | 45.4727 | -389.753 | 120.5633 | 120.5633 | 30.6231 | 2.4062 | 1.2261 | 4866.1598 | 2 | 5000 | 0.0003406 | 810.9596 | 0.27621 | 52.4495 | 3.4833 | 126.0155
|  | 123 | 20 | 8.9408 | 32.1868 | 1054.6103 | 9.3878 | -0.89408 | 2 | 585.3431 | 464.8436 | 0 | 37.5808 | -523.3427 | -20.9183 | 20.9183 | 5.3132 | 0.31877 | 0.19638 | 5882.8611 | 0 | 6000 | 5.4549e-05 | 907.5583 | 0.049507 | 52.499 | 3.4833 | -22.0606
|  | 124 | 19.8 | 8.8514 | 31.865 | 1063.5064 | 8.8961 | -0.089408 | 2 | 585.3431 | 464.8436 | 0 | 36.8329 | -52.3343 | 449.3422 | 449.3422 | 114.1329 | 6.8474 | 3.9974 | 5574.7113 | 7 | 5500 | 0.0011104 | 464.7987 | 0.51611 | 53.0151 | 3.4833 | 477.8784
|  | 125 | 18.5 | 8.2702 | 29.7728 | 1072.0672 | 8.5608 | -0.58115 | 2 | 585.3431 | 464.8436 | 0 | 32.155 | -340.1727 | 156.8259 | 156.8259 | 39.8338 | 2.3898 | 1.3426 | 5364.6091 | 2 | 5500 | 0.00037293 | 793.6135 | 0.29596 | 53.3111 | 3.4833 | 168.1279
|  | 126 | 17 | 7.5997 | 27.3588 | 1080.0021 | 7.9349 | -0.67056 | 2 | 585.3431 | 464.8436 | 0 | 27.1521 | -392.507 | 99.4887 | 99.4887 | 25.2701 | 1.5161 | 0.78944 | 4972.4184 | 2 | 5000 | 0.00021929 | 810.9596 | 0.17783 | 53.4889 | 3.4833 | 107.448
| T4 start | 127 | 16 | 7.1526 | 25.7495 | 1087.3783 | 7.3761 | -0.44704 | 2 | 585.3431 | 464.8436 | 0 | 24.0517 | -261.6713 | 227.224 | 227.224 | 57.7149 | 3.4626 | 1.676 | 4622.248 | 3 | 4500 | 0.00046557 | 739.3334 | 0.34421 | 53.8331 | 3.4833 | 247.0784
|  | 128 | 16 | 7.1526 | 25.7495 | 1094.5309 | 7.1526 | 0 | 2 | 585.3431 | 464.8436 | 0 | 24.0517 | 0 | 488.8953 | 488.8953 | 124.1794 | 7.4501 | 3.4969 | 4482.1799 | 7 | 4500 | 0.00097136 | 525.1124 | 0.51007 | 54.3432 | 3.4833 | 535.111
|  | 129 | 16 | 7.1526 | 25.7495 | 1101.6835 | 7.1526 | 0 | 2 | 585.3431 | 464.8436 | 0 | 24.0517 | 0 | 488.8953 | 488.8953 | 124.1794 | 7.4501 | 3.4969 | 4482.1799 | 7 | 4500 | 0.00097136 | 525.1124 | 0.51007 | 54.8533 | 3.4833 | 538.6079
|  | 130 | 16 | 7.1526 | 25.7495 | 1108.8362 | 7.1526 | 0 | 2 | 585.3431 | 464.8436 | 0 | 24.0517 | 0 | 488.8953 | 488.8953 | 124.1794 | 7.4501 | 3.4969 | 4482.1799 | 7 | 4500 | 0.00097136 | 525.1124 | 0.51007 | 55.3633 | 3.4833 | 542.1048
|  | 131 | 16 | 7.1526 | 25.7495 | 1115.9888 | 7.1526 | 0 | 2 | 585.3431 | 464.8436 | 0 | 24.0517 | 0 | 488.8953 | 488.8953 | 124.1794 | 7.4501 | 3.4969 | 4482.1799 | 7 | 4500 | 0.00097136 | 525.1124 | 0.51007 | 55.8734 | 3.4833 | 545.6017
|  | 132 | 16 | 7.1526 | 25.7495 | 1123.1414 | 7.1526 | 0 | 2 | 585.3431 | 464.8436 | 0 | 24.0517 | 0 | 488.8953 | 488.8953 | 124.1794 | 7.4501 | 3.4969 | 4482.1799 | 7 | 4500 | 0.00097136 | 525.1124 | 0.51007 | 56.3835 | 3.4833 | 549.0986
|  | 133 | 16 | 7.1526 | 25.7495 | 1130.2941 | 7.1526 | 0 | 2 | 585.3431 | 464.8436 | 0 | 24.0517 | 0 | 488.8953 | 488.8953 | 124.1794 | 7.4501 | 3.4969 | 4482.1799 | 7 | 4500 | 0.00097136 | 525.1124 | 0.51007 | 56.8936 | 3.4833 | 552.5954
|  | 134 | 16 | 7.1526 | 25.7495 | 1137.4467 | 7.1526 | 0 | 2 | 585.3431 | 464.8436 | 0 | 24.0517 | 0 | 488.8953 | 488.8953 | 124.1794 | 7.4501 | 3.4969 | 4482.1799 | 7 | 4500 | 0.00097136 | 525.1124 | 0.51007 | 57.4036 | 3.4833 | 556.0923
|  | 135 | 16 | 7.1526 | 25.7495 | 1144.5993 | 7.1526 | 0 | 2 | 585.3431 | 464.8436 | 0 | 24.0517 | 0 | 488.8953 | 488.8953 | 124.1794 | 7.4501 | 3.4969 | 4482.1799 | 7 | 4500 | 0.00097136 | 525.1124 | 0.51007 | 57.9137 | 3.4833 | 559.5892
|  | 136 | 16 | 7.1526 | 25.7495 | 1151.7519 | 7.1526 | 0 | 2 | 585.3431 | 464.8436 | 0 | 24.0517 | 0 | 488.8953 | 488.8953 | 124.1794 | 7.4501 | 3.4969 | 4482.1799 | 7 | 4500 | 0.00097136 | 525.1124 | 0.51007 | 58.4238 | 3.4833 | 563.0861
| T4 finish | 137 | 16 | 7.1526 | 25.7495 | 1158.9046 | 7.1526 | 0 | 2 | 585.3431 | 464.8436 | 0 | 24.0517 | 0 | 488.8953 | 488.8953 | 124.1794 | 7.4501 | 3.4969 | 4482.1799 | 7 | 4500 | 0.00097136 | 525.1124 | 0.51007 | 58.9338 | 3.4833 | 566.583
|  | 138 | 17.5 | 7.8232 | 28.1635 | 1166.3925 | 7.4879 | 0.67056 | 2 | 585.3431 | 464.8436 | 0 | 28.7728 | 392.507 | 886.1234 | 886.1234 | 225.0753 | 13.5034 | 6.6352 | 4692.2821 | 14 | 4500 | 0.0018431 | 406.0265 | 0.74835 | 59.6822 | 3.4833 | 1033.5676
|  | 139 | 19 | 8.4937 | 30.5775 | 1174.5509 | 8.1585 | 0.67056 | 2 | 585.3431 | 464.8436 | 0 | 33.9166 | 392.507 | 891.2672 | 891.2672 | 226.3819 | 13.5817 | 7.2714 | 5112.4865 | 14 | 5000 | 0.0020198 | 338.1606 | 0.68303 | 60.3652 | 3.4833 | 1046.8388
|  | 140 | 20 | 8.9408 | 32.1868 | 1183.2682 | 8.7173 | 0.44704 | 2 | 585.3431 | 464.8436 | 0 | 37.5808 | 261.6713 | 764.0957 | 764.0957 | 194.0803 | 11.6438 | 6.6608 | 5462.6568 | 12 | 5500 | 0.0018502 | 326.0376 | 0.60324 | 60.9685 | 3.4833 | 904.1302
|  | 141 | 20.2 | 9.0302 | 32.5087 | 1192.2537 | 8.9855 | 0.089408 | 3 | 581.236 | 464.8436 | 0 | 38.3361 | 51.9671 | 555.1468 | 555.1468 | 141.0073 | 11.0795 | 4.9883 | 4299.3324 | 11 | 4500 | 0.0013856 | 434.7886 | 0.60246 | 61.5709 | 3.4833 | 661.8758
|  | 142 | 21.5 | 9.6113 | 34.6008 | 1201.5745 | 9.3208 | 0.58115 | 3 | 581.236 | 464.8436 | 0 | 43.4293 | 337.7859 | 846.0588 | 846.0588 | 214.8989 | 16.8854 | 7.8859 | 4459.7552 | 17 | 4500 | 0.0021905 | 453.0217 | 0.99236 | 62.5633 | 3.4833 | 1016.6027
|  | 143 | 23 | 10.2819 | 37.0149 | 1211.5211 | 9.9466 | 0.67056 | 3 | 581.236 | 464.8436 | 0 | 49.7006 | 389.753 | 904.2972 | 904.2972 | 229.6915 | 18.0478 | 8.9947 | 4759.2112 | 18 | 5000 | 0.0024985 | 427.3264 | 1.0677 | 63.631 | 3.4833 | 1095.5751
|  | 144 | 24.5 | 10.9525 | 39.4289 | 1222.1383 | 10.6172 | 0.67056 | 3 | 581.236 | 464.8436 | 0 | 56.3946 | 389.753 | 910.9912 | 910.9912 | 231.3918 | 18.1814 | 9.6722 | 5080.0569 | 18 | 5000 | 0.0026867 | 427.3264 | 1.1481 | 64.7791 | 3.4833 | 1113.3573
|  | 145 | 26 | 11.623 | 41.8429 | 1233.426 | 11.2877 | 0.67056 | 3 | 581.236 | 464.8436 | 0 | 63.5115 | 389.753 | 918.1081 | 918.1081 | 233.1995 | 18.3234 | 10.3634 | 5400.9026 | 18 | 5500 | 0.0028787 | 370.5525 | 1.0667 | 65.8458 | 3.4833 | 1132.4184
|  | 146 | 27 | 12.0701 | 43.4522 | 1245.2726 | 11.8465 | 0.44704 | 3 | 581.236 | 464.8436 | 0 | 68.4909 | 259.8353 | 793.1699 | 793.1699 | 201.4651 | 15.8299 | 9.3963 | 5668.274 | 16 | 5500 | 0.0026101 | 348.7764 | 0.91034 | 66.7561 | 3.4833 | 987.7127
|  | 147 | 26 | 11.623 | 41.8429 | 1257.1191 | 11.8465 | -0.44704 | 3 | 581.236 | 464.8436 | 0 | 63.5115 | -259.8353 | 268.5198 | 268.5198 | 68.204 | 5.3591 | 3.181 | 5668.274 | 5 | 5500 | 0.00088362 | 571.6217 | 0.5051 | 67.2612 | 3.4833 | 337.5613
|  | 148 | 25 | 11.176 | 40.2335 | 1268.5186 | 11.3995 | -0.44704 | 3 | 581.236 | 464.8436 | 0 | 58.7199 | -259.8353 | 263.7282 | 263.7282 | 66.987 | 5.2634 | 3.0064 | 5454.3769 | 5 | 5500 | 0.0008351 | 571.6217 | 0.47736 | 67.7386 | 3.4833 | 334.5441
|  | 149 | 24 | 10.7289 | 38.6242 | 1279.4711 | 10.9525 | -0.44704 | 3 | 581.236 | 464.8436 | 0 | 54.1163 | -259.8353 | 259.1246 | 259.1246 | 65.8176 | 5.1715 | 2.8381 | 5240.4798 | 5 | 5000 | 0.00078835 | 588.9282 | 0.46428 | 68.2029 | 3.4833 | 331.5424
|  | 150 | 22.5 | 10.0584 | 36.2102 | 1289.8647 | 10.3937 | -0.67056 | 3 | 581.236 | 464.8436 | 0 | 47.5631 | -389.753 | 122.6538 | 122.6538 | 31.1541 | 2.4479 | 1.2748 | 4973.1083 | 2 | 5000 | 0.00035412 | 810.9596 | 0.28717 | 68.49 | 3.4833 | 158.2068
|  | 151 | 21 | 9.3878 | 33.7962 | 1299.5878 | 9.7231 | -0.67056 | 3 | 581.236 | 464.8436 | 0 | 41.4328 | -389.753 | 116.5234 | 116.5234 | 29.5969 | 2.3255 | 1.133 | 4652.2626 | 2 | 4500 | 0.00031471 | 828.3058 | 0.26068 | 68.7507 | 3.4833 | 151.4324
|  | 152 | 20 | 8.9408 | 32.1868 | 1308.7521 | 9.1643 | -0.44704 | 2 | 585.3431 | 464.8436 | 0 | 37.5808 | -261.6713 | 240.753 | 240.753 | 61.1513 | 3.6688 | 2.2063 | 5742.793 | 4 | 5500 | 0.00061287 | 654.5767 | 0.40117 | 69.1519 | 3.4833 | 315.0861
|  | 153 | 19.8 | 8.8514 | 31.865 | 1317.6482 | 8.8961 | -0.089408 | 2 | 585.3431 | 464.8436 | 0 | 36.8329 | -52.3343 | 449.3422 | 449.3422 | 114.1329 | 6.8474 | 3.9974 | 5574.7113 | 7 | 5500 | 0.0011104 | 464.7987 | 0.51611 | 69.668 | 3.4833 | 592.075
|  | 154 | 18.5 | 8.2702 | 29.7728 | 1326.209 | 8.5608 | -0.58115 | 2 | 585.3431 | 464.8436 | 0 | 32.155 | -340.1727 | 156.8259 | 156.8259 | 39.8338 | 2.3898 | 1.3426 | 5364.6091 | 2 | 5500 | 0.00037293 | 793.6135 | 0.29596 | 69.964 | 3.4833 | 207.9839
|  | 155 | 17 | 7.5997 | 27.3588 | 1334.144 | 7.9349 | -0.67056 | 2 | 585.3431 | 464.8436 | 0 | 27.1521 | -392.507 | 99.4887 | 99.4887 | 25.2701 | 1.5161 | 0.78944 | 4972.4184 | 2 | 5000 | 0.00021929 | 810.9596 | 0.17783 | 70.1418 | 3.4833 | 132.7323
| T5 start | 156 | 15.5 | 6.9291 | 24.9448 | 1341.4084 | 7.2644 | -0.67056 | 2 | 585.3431 | 464.8436 | 0 | 22.5719 | -392.507 | 94.9086 | 94.9086 | 24.1068 | 1.4463 | 0.68945 | 4552.214 | 1 | 4500 | 0.00019151 | 917.2781 | 0.17567 | 70.3175 | 3.4833 | 127.3111
|  | 157 | 15.5 | 6.9291 | 24.9448 | 1348.3375 | 6.9291 | 0 | 2 | 585.3431 | 464.8436 | 0 | 22.5719 | 0 | 487.4156 | 487.4156 | 123.8036 | 7.4276 | 3.3774 | 4342.1118 | 7 | 4500 | 0.00093815 | 525.1124 | 0.49264 | 70.8101 | 3.4833 | 657.2006
|  | 158 | 15.5 | 6.9291 | 24.9448 | 1355.2666 | 6.9291 | 0 | 2 | 585.3431 | 464.8436 | 0 | 22.5719 | 0 | 487.4156 | 487.4156 | 123.8036 | 7.4276 | 3.3774 | 4342.1118 | 7 | 4500 | 0.00093815 | 525.1124 | 0.49264 | 71.3027 | 3.4833 | 660.578
|  | 159 | 15.5 | 6.9291 | 24.9448 | 1362.1957 | 6.9291 | 0 | 2 | 585.3431 | 464.8436 | 0 | 22.5719 | 0 | 487.4156 | 487.4156 | 123.8036 | 7.4276 | 3.3774 | 4342.1118 | 7 | 4500 | 0.00093815 | 525.1124 | 0.49264 | 71.7954 | 3.4833 | 663.9554
|  | 160 | 15.5 | 6.9291 | 24.9448 | 1369.1248 | 6.9291 | 0 | 2 | 585.3431 | 464.8436 | 0 | 22.5719 | 0 | 487.4156 | 487.4156 | 123.8036 | 7.4276 | 3.3774 | 4342.1118 | 7 | 4500 | 0.00093815 | 525.1124 | 0.49264 | 72.288 | 3.4833 | 667.3327
|  | 161 | 15.5 | 6.9291 | 24.9448 | 1376.0539 | 6.9291 | 0 | 2 | 585.3431 | 464.8436 | 0 | 22.5719 | 0 | 487.4156 | 487.4156 | 123.8036 | 7.4276 | 3.3774 | 4342.1118 | 7 | 4500 | 0.00093815 | 525.1124 | 0.49264 | 72.7806 | 3.4833 | 670.7101
|  | 162 | 15.5 | 6.9291 | 24.9448 | 1382.983 | 6.9291 | 0 | 2 | 585.3431 | 464.8436 | 0 | 22.5719 | 0 | 487.4156 | 487.4156 | 123.8036 | 7.4276 | 3.3774 | 4342.1118 | 7 | 4500 | 0.00093815 | 525.1124 | 0.49264 | 73.2733 | 3.4833 | 674.0874
|  | 163 | 15.5 | 6.9291 | 24.9448 | 1389.9121 | 6.9291 | 0 | 2 | 585.3431 | 464.8436 | 0 | 22.5719 | 0 | 487.4156 | 487.4156 | 123.8036 | 7.4276 | 3.3774 | 4342.1118 | 7 | 4500 | 0.00093815 | 525.1124 | 0.49264 | 73.7659 | 3.4833 | 677.4648
|  | 164 | 15.5 | 6.9291 | 24.9448 | 1396.8412 | 6.9291 | 0 | 2 | 585.3431 | 464.8436 | 0 | 22.5719 | 0 | 487.4156 | 487.4156 | 123.8036 | 7.4276 | 3.3774 | 4342.1118 | 7 | 4500 | 0.00093815 | 525.1124 | 0.49264 | 74.2585 | 3.4833 | 680.8421
|  | 165 | 15.5 | 6.9291 | 24.9448 | 1403.7703 | 6.9291 | 0 | 2 | 585.3431 | 464.8436 | 0 | 22.5719 | 0 | 487.4156 | 487.4156 | 123.8036 | 7.4276 | 3.3774 | 4342.1118 | 7 | 4500 | 0.00093815 | 525.1124 | 0.49264 | 74.7512 | 3.4833 | 684.2195
|  | 166 | 15.5 | 6.9291 | 24.9448 | 1410.6994 | 6.9291 | 0 | 2 | 585.3431 | 464.8436 | 0 | 22.5719 | 0 | 487.4156 | 487.4156 | 123.8036 | 7.4276 | 3.3774 | 4342.1118 | 7 | 4500 | 0.00093815 | 525.1124 | 0.49264 | 75.2438 | 3.4833 | 687.5968
|  | 167 | 15.5 | 6.9291 | 24.9448 | 1417.6285 | 6.9291 | 0 | 2 | 585.3431 | 464.8436 | 0 | 22.5719 | 0 | 487.4156 | 487.4156 | 123.8036 | 7.4276 | 3.3774 | 4342.1118 | 7 | 4500 | 0.00093815 | 525.1124 | 0.49264 | 75.7365 | 3.4833 | 690.9742
|  | 168 | 15.5 | 6.9291 | 24.9448 | 1424.5577 | 6.9291 | 0 | 2 | 585.3431 | 464.8436 | 0 | 22.5719 | 0 | 487.4156 | 487.4156 | 123.8036 | 7.4276 | 3.3774 | 4342.1118 | 7 | 4500 | 0.00093815 | 525.1124 | 0.49264 | 76.2291 | 3.4833 | 694.3516
|  | 169 | 15.5 | 6.9291 | 24.9448 | 1431.4868 | 6.9291 | 0 | 2 | 585.3431 | 464.8436 | 0 | 22.5719 | 0 | 487.4156 | 487.4156 | 123.8036 | 7.4276 | 3.3774 | 4342.1118 | 7 | 4500 | 0.00093815 | 525.1124 | 0.49264 | 76.7217 | 3.4833 | 697.7289
|  | 170 | 15.5 | 6.9291 | 24.9448 | 1438.4159 | 6.9291 | 0 | 2 | 585.3431 | 464.8436 | 0 | 22.5719 | 0 | 487.4156 | 487.4156 | 123.8036 | 7.4276 | 3.3774 | 4342.1118 | 7 | 4500 | 0.00093815 | 525.1124 | 0.49264 | 77.2144 | 3.4833 | 701.1063
|  | 171 | 15.5 | 6.9291 | 24.9448 | 1445.345 | 6.9291 | 0 | 2 | 585.3431 | 464.8436 | 0 | 22.5719 | 0 | 487.4156 | 487.4156 | 123.8036 | 7.4276 | 3.3774 | 4342.1118 | 7 | 4500 | 0.00093815 | 525.1124 | 0.49264 | 77.707 | 3.4833 | 704.4836
| T5 finish | 172 | 15.5 | 6.9291 | 24.9448 | 1452.2741 | 6.9291 | 0 | 2 | 585.3431 | 464.8436 | 0 | 22.5719 | 0 | 487.4156 | 487.4156 | 123.8036 | 7.4276 | 3.3774 | 4342.1118 | 7 | 4500 | 0.00093815 | 525.1124 | 0.49264 | 78.1996 | 3.4833 | 707.861
|  | 173 | 17 | 7.5997 | 27.3588 | 1459.5385 | 7.2644 | 0.67056 | 2 | 585.3431 | 464.8436 | 0 | 27.1521 | 392.507 | 884.5027 | 884.5027 | 224.6637 | 13.4787 | 6.4254 | 4552.214 | 13 | 4500 | 0.0017848 | 383.4689 | 0.68442 | 78.8841 | 3.4833 | 1290.9657
Field finish |  | 174 | 19 | 8.4937 | 30.5775 | 1467.5852 | 8.0467 | 0.89408 | 2 | 585.3431 | 464.8436 | 0 | 33.9166 | 523.3427 | 1022.1029 | 1022.1029 | 259.6141 | 15.5755 | 8.2246 | 5042.4524 | 16 | 5000 | 0.0022846 | 368.9271 | 0.84285 | 79.7269 | 3.4833 | 1500.0231
Gravel start |  | 175 | 20 | 8.9408 | 32.1868 | 1476.3024 | 8.7173 | 0.44704 | 2 | 585.3431 | 371.8749 | 0 | 37.5808 | 261.6713 | 671.127 | 671.127 | 170.4663 | 10.2271 | 5.8504 | 5462.6568 | 10 | 5500 | 0.0016251 | 359.7429 | 0.58462 | 80.3115 | 3.4833 | 990.7864
|  | 176 | 20.2 | 9.0302 | 32.5087 | 1485.2879 | 8.9855 | 0.089408 | 3 | 581.236 | 371.8749 | 0 | 38.3361 | 51.9671 | 462.1781 | 462.1781 | 117.3932 | 9.224 | 4.1529 | 4299.3324 | 9 | 4500 | 0.0011536 | 491.513 | 0.567 | 80.8785 | 3.4833 | 686.4675
|  | 177 | 21 | 9.3878 | 33.7962 | 1494.4969 | 9.209 | 0.35763 | 3 | 581.236 | 371.8749 | 0 | 41.4328 | 207.8683 | 621.1759 | 621.1759 | 157.7787 | 12.3973 | 5.7204 | 4406.2809 | 12 | 4500 | 0.001589 | 398.8141 | 0.63372 | 81.5123 | 3.4833 | 928.3455
|  | 178 | 22.5 | 10.0584 | 36.2102 | 1504.2201 | 9.7231 | 0.67056 | 3 | 581.236 | 371.8749 | 0 | 47.5631 | 389.753 | 809.191 | 809.191 | 205.5345 | 16.1497 | 7.8678 | 4652.2626 | 16 | 4500 | 0.0021855 | 444.1635 | 0.97073 | 82.483 | 3.4833 | 1217.2014
|  | 179 | 24 | 10.7289 | 38.6242 | 1514.6137 | 10.3937 | 0.67056 | 3 | 581.236 | 371.8749 | 0 | 54.1163 | 389.753 | 815.7442 | 815.7442 | 207.199 | 16.2804 | 8.4786 | 4973.1083 | 16 | 5000 | 0.0023552 | 368.9271 | 0.86888 | 83.3519 | 3.4833 | 1235.5373
|  | 180 | 26 | 11.623 | 41.8429 | 1525.7897 | 11.176 | 0.89408 | 3 | 581.236 | 371.8749 | 0 | 63.5115 | 519.6707 | 955.057 | 955.057 | 242.5845 | 19.0608 | 10.6737 | 5347.4283 | 19 | 5500 | 0.0029649 | 392.3285 | 1.1632 | 84.5151 | 3.4833 | 1457.2162
|  | 181 | 26 | 11.623 | 41.8429 | 1537.4127 | 11.623 | 0 | 3 | 581.236 | 371.8749 | 0 | 63.5115 | 0 | 435.3864 | 435.3864 | 110.5881 | 8.6893 | 5.0605 | 5561.3255 | 9 | 5500 | 0.0014057 | 401.3473 | 0.56417 | 85.0793 | 3.4833 | 669.3685
|  | 182 | 25 | 11.176 | 40.2335 | 1548.8122 | 11.3995 | -0.44704 | 3 | 581.236 | 371.8749 | 0 | 58.7199 | -259.8353 | 170.7595 | 170.7595 | 43.3729 | 3.408 | 1.9466 | 5454.3769 | 3 | 5500 | 0.00054071 | 724.0951 | 0.39153 | 85.4708 | 3.4833 | 264.4744
|  | 183 | 23.5 | 10.5054 | 37.8195 | 1559.6529 | 10.8407 | -0.67056 | 3 | 581.236 | 371.8749 | 0 | 51.8849 | -389.753 | 34.0068 | 34.0068 | 8.6377 | 0.6787 | 0.36866 | 5187.0055 | 1 | 5000 | 0.0001024 | 890.205 | 0.091161 | 85.5619 | 3.4833 | 53.0389
|  | 184 | 21 | 9.3878 | 33.7962 | 1569.5995 | 9.9466 | -1.1176 | 3 | 581.236 | 371.8749 | 0 | 41.4328 | -649.5883 | -236.2806 | 236.2806 | 60.0153 | 4.7156 | 2.3502 | 4759.2112 | 5 | 5000 | 0.00065283 | 588.9282 | 0.38447 | 85.9464 | 3.4833 | -370.866
|  | 185 | 20 | 8.9408 | 32.1868 | 1578.7638 | 9.1643 | -0.44704 | 2 | 585.3431 | 371.8749 | 0 | 37.5808 | -261.6713 | 147.7843 | 147.7843 | 37.5372 | 2.252 | 1.3543 | 5742.793 | 2 | 5500 | 0.00037621 | 793.6135 | 0.29856 | 86.245 | 3.4833 | 233.3165
|  | 186 | 19.8 | 8.8514 | 31.865 | 1587.6599 | 8.8961 | -0.089408 | 2 | 585.3431 | 371.8749 | 0 | 36.8329 | -52.3343 | 356.3735 | 356.3735 | 90.5189 | 5.4307 | 3.1703 | 5574.7113 | 5 | 5500 | 0.00088065 | 571.6217 | 0.5034 | 86.7484 | 3.4833 | 565.8
| T6 start | 187 | 18.5 | 8.2702 | 29.7728 | 1596.2207 | 8.5608 | -0.58115 | 2 | 585.3431 | 371.8749 | 0 | 32.155 | -340.1727 | 63.8572 | 63.8572 | 16.2197 | 0.9731 | 0.54667 | 5364.6091 | 1 | 5500 | 0.00015185 | 863.1318 | 0.13107 | 86.8794 | 3.4833 | 101.9302
|  | 188 | 18.5 | 8.2702 | 29.7728 | 1604.491 | 8.2702 | 0 | 2 | 585.3431 | 371.8749 | 0 | 32.155 | 0 | 404.0299 | 404.0299 | 102.6236 | 6.1569 | 3.3414 | 5182.5205 | 6 | 5000 | 0.00092817 | 501.884 | 0.46583 | 87.3453 | 3.4833 | 648.2624
|  | 189 | 18.5 | 8.2702 | 29.7728 | 1612.7612 | 8.2702 | 0 | 2 | 585.3431 | 371.8749 | 0 | 32.155 | 0 | 404.0299 | 404.0299 | 102.6236 | 6.1569 | 3.3414 | 5182.5205 | 6 | 5000 | 0.00092817 | 501.884 | 0.46583 | 87.8111 | 3.4833 | 651.6038
|  | 190 | 18.5 | 8.2702 | 29.7728 | 1621.0314 | 8.2702 | 0 | 2 | 585.3431 | 371.8749 | 0 | 32.155 | 0 | 404.0299 | 404.0299 | 102.6236 | 6.1569 | 3.3414 | 5182.5205 | 6 | 5000 | 0.00092817 | 501.884 | 0.46583 | 88.2769 | 3.4833 | 654.9452
|  | 191 | 18.5 | 8.2702 | 29.7728 | 1629.3016 | 8.2702 | 0 | 2 | 585.3431 | 371.8749 | 0 | 32.155 | 0 | 404.0299 | 404.0299 | 102.6236 | 6.1569 | 3.3414 | 5182.5205 | 6 | 5000 | 0.00092817 | 501.884 | 0.46583 | 88.7428 | 3.4833 | 658.2866
|  | 192 | 18.5 | 8.2702 | 29.7728 | 1637.5719 | 8.2702 | 0 | 2 | 585.3431 | 371.8749 | 0 | 32.155 | 0 | 404.0299 | 404.0299 | 102.6236 | 6.1569 | 3.3414 | 5182.5205 | 6 | 5000 | 0.00092817 | 501.884 | 0.46583 | 89.2086 | 3.4833 | 661.628
|  | 193 | 18.5 | 8.2702 | 29.7728 | 1645.8421 | 8.2702 | 0 | 2 | 585.3431 | 371.8749 | 0 | 32.155 | 0 | 404.0299 | 404.0299 | 102.6236 | 6.1569 | 3.3414 | 5182.5205 | 6 | 5000 | 0.00092817 | 501.884 | 0.46583 | 89.6745 | 3.4833 | 664.9695
|  | 194 | 18.5 | 8.2702 | 29.7728 | 1654.1123 | 8.2702 | 0 | 2 | 585.3431 | 371.8749 | 0 | 32.155 | 0 | 404.0299 | 404.0299 | 102.6236 | 6.1569 | 3.3414 | 5182.5205 | 6 | 5000 | 0.00092817 | 501.884 | 0.46583 | 90.1403 | 3.4833 | 668.3109
|  | 195 | 18.5 | 8.2702 | 29.7728 | 1662.3825 | 8.2702 | 0 | 2 | 585.3431 | 371.8749 | 0 | 32.155 | 0 | 404.0299 | 404.0299 | 102.6236 | 6.1569 | 3.3414 | 5182.5205 | 6 | 5000 | 0.00092817 | 501.884 | 0.46583 | 90.6061 | 3.4833 | 671.6523
|  | 196 | 18.5 | 8.2702 | 29.7728 | 1670.6528 | 8.2702 | 0 | 2 | 585.3431 | 371.8749 | 0 | 32.155 | 0 | 404.0299 | 404.0299 | 102.6236 | 6.1569 | 3.3414 | 5182.5205 | 6 | 5000 | 0.00092817 | 501.884 | 0.46583 | 91.072 | 3.4833 | 674.9937
|  | 197 | 18.5 | 8.2702 | 29.7728 | 1678.923 | 8.2702 | 0 | 2 | 585.3431 | 371.8749 | 0 | 32.155 | 0 | 404.0299 | 404.0299 | 102.6236 | 6.1569 | 3.3414 | 5182.5205 | 6 | 5000 | 0.00092817 | 501.884 | 0.46583 | 91.5378 | 3.4833 | 678.3351
| T6 finish | 198 | 18.5 | 8.2702 | 29.7728 | 1687.1932 | 8.2702 | 0 | 2 | 585.3431 | 371.8749 | 0 | 32.155 | 0 | 404.0299 | 404.0299 | 102.6236 | 6.1569 | 3.3414 | 5182.5205 | 6 | 5000 | 0.00092817 | 501.884 | 0.46583 | 92.0036 | 3.4833 | 681.6765
| slop 1 down | 199 | 20 | 8.9408 | 32.1868 | 1695.7987 | 8.6055 | 0.67056 | 2 | 585.3431 | 371.8749 | -682.2261 | 37.5808 | 392.507 | 119.7366 | 119.7366 | 30.4131 | 1.8246 | 1.0304 | 5392.6227 | 2 | 5500 | 0.00028622 | 793.6135 | 0.22715 | 92.2308 | 3.4833 | 203.0491
| slop 1 down | 200 | 23 | 10.2819 | 37.0149 | 1705.4101 | 9.6113 | 1.3411 | 3 | 581.236 | 371.8749 | -682.2261 | 49.7006 | 779.506 | 518.8553 | 518.8553 | 131.7893 | 10.3552 | 4.9869 | 4598.7884 | 10 | 4500 | 0.0013852 | 470.3153 | 0.6515 | 92.8823 | 3.4833 | 884.8611
| slop 1 down | 201 | 25.5 | 11.3995 | 41.0382 | 1716.2508 | 10.8407 | 1.1176 | 3 | 581.236 | 371.8749 | -682.2261 | 61.0922 | 649.5883 | 400.3294 | 400.3294 | 101.6837 | 7.9897 | 4.3399 | 5187.0055 | 8 | 5000 | 0.0012055 | 416.5254 | 0.50213 | 93.3844 | 3.4833 | 687.0656
| slop 1 down | 202 | 27.8 | 12.4277 | 44.7397 | 1728.1644 | 11.9136 | 1.0282 | 3 | 581.236 | 371.8749 | -682.2261 | 72.6098 | 597.6213 | 359.8798 | 359.8798 | 91.4095 | 7.1824 | 4.2875 | 5700.3586 | 7 | 5500 | 0.001191 | 464.7987 | 0.55356 | 93.938 | 3.4833 | 621.9315
| slop 1 down | 203 | 30 | 13.4112 | 48.2802 | 1741.0838 | 12.9194 | 0.98349 | 3 | 581.236 | 371.8749 | -682.2261 | 84.5567 | 571.6377 | 345.8432 | 345.8432 | 87.8442 | 6.9023 | 4.4681 | 6181.6271 | 7 | 6000 | 0.0012411 | 539.1371 | 0.66914 | 94.6071 | 3.4833 | 602.1421
| slop 1 down | 204 | 28 | 12.5171 | 45.0616 | 1754.0479 | 12.9641 | -0.89408 | 3 | 581.236 | 371.8749 | -682.2261 | 73.6583 | -519.6707 | -756.3636 | 756.3636 | 192.1163 | 15.0953 | 9.8056 | 6203.0169 | 15 | 6000 | 0.0027238 | 304.3559 | 0.829 | 95.4361 | 3.4833 | -1326.698
| slop 1 down | 205 | 26 | 11.623 | 41.8429 | 1766.118 | 12.0701 | -0.89408 | 3 | 581.236 | 371.8749 | -682.2261 | 63.5115 | -519.6707 | -766.5104 | 766.5104 | 194.6936 | 15.2978 | 9.2518 | 5775.2226 | 15 | 6000 | 0.00257 | 304.3559 | 0.78218 | 96.2183 | 3.4833 | -1353.7478
|  | 206 | 24 | 10.7289 | 38.6242 | 1777.294 | 11.176 | -0.89408 | 3 | 581.236 | 371.8749 | 0 | 54.1163 | -519.6707 | -93.6795 | 93.6795 | 23.7946 | 1.8696 | 1.047 | 5347.4283 | 2 | 5500 | 0.00029082 | 793.6135 | 0.2308 | 96.4491 | 3.4833 | -166.496
|  | 207 | 22 | 9.8349 | 35.4055 | 1787.5759 | 10.2819 | -0.89408 | 3 | 581.236 | 371.8749 | 0 | 45.4727 | -519.6707 | -102.3231 | 102.3231 | 25.9901 | 2.0421 | 1.0521 | 4919.6341 | 2 | 5000 | 0.00029224 | 810.9596 | 0.237 | 96.6861 | 3.4833 | -182.9102
|  | 208 | 20 | 8.9408 | 32.1868 | 1796.9637 | 9.3878 | -0.89408 | 2 | 585.3431 | 371.8749 | 0 | 37.5808 | -523.3427 | -113.887 | 113.887 | 28.9273 | 1.7355 | 1.0692 | 5882.8611 | 2 | 6000 | 0.00029699 | 811.392 | 0.24097 | 96.9271 | 3.4833 | -204.6508
|  | 209 | 18 | 8.0467 | 28.9681 | 1805.4575 | 8.4937 | -0.89408 | 2 | 585.3431 | 371.8749 | 0 | 30.4404 | -523.3427 | -121.0274 | 121.0274 | 30.7409 | 1.8443 | 1.028 | 5322.5887 | 2 | 5500 | 0.00028555 | 793.6135 | 0.22662 | 97.1537 | 3.4833 | -218.5097
|  | 210 | 15.5 | 6.9291 | 24.9448 | 1812.9454 | 7.4879 | -1.1176 | 2 | 585.3431 | 371.8749 | 0 | 22.5719 | -654.1783 | -259.7315 | 259.7315 | 65.9718 | 3.958 | 1.9448 | 4692.2821 | 4 | 4500 | 0.00054023 | 679.8091 | 0.36726 | 97.5209 | 3.4833 | -470.879
|  | 211 | 12 | 5.3645 | 19.3121 | 1819.0922 | 6.1468 | -1.5646 | 2 | 585.3431 | 371.8749 | 0 | 13.5291 | -915.8497 | -530.4457 | 530.4457 | 134.7332 | 8.0833 | 3.2605 | 3851.8734 | 8 | 4000 | 0.00090571 | 536.6945 | 0.48609 | 98.007 | 3.4833 | -964.9296
|  | 212 | 10 | 4.4704 | 16.0934 | 1824.0096 | 4.9174 | -0.89408 | 1 | 593.8084 | 371.8749 | 0 | 9.3952 | -530.9113 | -149.6412 | 149.6412 | 38.0089 | 1.6722 | 0.73585 | 4202.0437 | 2 | 4000 | 0.0002044 | 845.6519 | 0.17285 | 98.1799 | 3.4833 | -272.947
|  | 213 | 7 | 3.1293 | 11.2654 | 1827.8094 | 3.7998 | -1.3411 | 1 | 593.8084 | 371.8749 | 0 | 4.6036 | -796.367 | -419.8884 | 419.8884 | 106.6517 | 4.6923 | 1.5955 | 3247.0338 | 5 | 3000 | 0.0004432 | 707.6385 | 0.31362 | 98.4935 | 3.4833 | -767.476
|  | 214 | 4 | 1.7882 | 6.4374 | 1830.2681 | 2.4587 | -1.3411 | 1 | 593.8084 | 371.8749 | 0 | 1.5032 | -796.367 | -422.9889 | 422.9889 | 107.4392 | 4.7269 | 1.04 | 2101.0218 | 5 | 2000 | 0.00028889 | 795.3445 | 0.22977 | 98.7233 | 3.4833 | -774.183
|  | 215 | 2.5 | 1.1176 | 4.0234 | 1831.721 | 1.4529 | -0.67056 | 1 | 593.8084 | 371.8749 | 0 | 0.5872 | -398.1835 | -25.7214 | 25.7214 | 6.5332 | 0.28744 | 0.03737 | 1241.5129 | 0 | 1000 | 1.0381e-05 | 1518.6451 | 0.015764 | 98.739 | 3.4833 | -47.1144
|  | 216 | 0 | 0 | 0 | 1832.2798 | 0.5588 | 0 | 0 | 521.73 | 371.8749 | 0 | 0 | 0 | 371.8749 | 371.8749 | 94.4562 | 0 | 0.2078 | 0 | 0 | 0 | 5.7723e-05 | 0 | 0 | 98.739 | 3.4833 | 681.3788