## H&S Overview
Health and Safety Overview Logbook Entry
Student to complete all white boxes
All boxes coloured orange to be completed by the marker
Student Name | Charlie Morrish |  |  | Applicable Health & Safety Legislation | Health and Safety Protocol to be followed before any session
Staff | Adrian Dix |  |  | An applicable H+S Lesislation would be: HSE Health and Safety at Work Act 1974 [HSWA], The Management pf Health and Safety at Work Regulations 1999, The Manual Handling Operations Regulations 1992, The Control of Subastances Hazardous to Health Regulations 2002 [COSHH], and The Personal Protective Equipment at Work Regulations 1992. | Before entering the machine shop, I would prioritize my personal safety as well as the safety of others around me by ensuring I have the correct PPE on, which includes steel-toed boots and a dust coat. When arriving at my work station I would look around it for any immediate hazards like spills or obstructions and deal with the hazards before i start working instead of being in a more dangerous situation where I work around the obstruction. Additionally, i would review the emergency procedures, wear suitable clothing, take off or secure loose items like tie my hair back and take off a hoddie that had drawstrings, and ensure that i have been properly briefed on any necessary safety permits. These steps help to create a safe working environment. A lot of the health and safety protocols are the same for the engine strip workshop. Some added PPE that might be needed would be hearing protection, like ear defenders, and respitory protection, like a respirator. I would inspect my work space for obstructions before starting any tasks on the engine and check the equipment i would be using to ensure that it is in proper working condition and if not to report the broken equipment to a member of staff.
David Cooper
Ian Henshaw
Health & Safety Considerations for Machine Workshop
For the Machine workshop, health and safety is cruicial as there are a lot of different machines that can be very harmful or even fatal if not taken into proper consideration. For example, a Lathe is dangerous due to it's moving parts which can easily get objects trapped like a tie around a neck or loose hair which would cause great injury if it happened. This is why there are certain regulations in place to avoid this happening. To avoid the risk of entrapment, all loose clothing needs to be either taken off or safely tucked away, any loose hair needs to be tied back. Then there is making sure you are properly educated on the machine itself, all of the dangers it can cause and how to operate it properly. Making sure you do checks before you start the machine, making sure it is on the right set up for the application you use it for is important to reduce the risk of injury. This applies to the other machines in the machine shop like the pillar drill and the milling machine. The risks for these machines are also simplar in that they both have risk of entrapment due to the spinning parts of the machine. The afformentioned preventative measure will apply to these machines too. With any machine in the machine shop, always wear protective eyewear as it will prevent any stray debris from hurting your eyes.
Health & Safety Considerations for Engine Strip Workshop
For a safe environment in the Engine Strip workshop, the main priority is to maintain a well-lit, clean, and well ventilated environment with clearly marked emercangy and fire safety measures. Ensure staff and students consistently use appropriate personal protective equipment such as eye, hand, foot, hearing, and respiratory protection, and ensure that suitable clothing is worn. Make sure tools and equipment go through regular inspections and thorough training is provided on safe operation on equipment. When working on the engines, ensure that they are stable on the table or bench you are working on and be mindful of any sharp edges and tensioned parts. Handle fluids and cleaning agents safely with the proper PPE. Any use of compressed air must be used with caution and not be used to joke around with as it can be fatal in some cases. Finally, establish a system for the correct segregation and disposal of waste materials according to regulations.
Equipment Used |  |  |  |  | Observations & Feedback
The equipment used in the machine shop: a Digital Height Gauge, Backlit Magnifier, Engineer's Square, Steel Rule, Oscilloscope, Calipers, Lathe, Milling Machine, Pillar Drill, Table Mounted Vice, and a perfectly level Work Table. The equipment used in the Engine Strip: Socket set, Wrench set, Screwdrivers, Pliers, Hammers, Measuring tools, Torque Wrenches, Scrapers, Picks and Hooks, an Engine Stand, a Valve Spring Compressor, a Piston Ring Compressor and Expander, Crankshaft Holding tools, Camshaft Locking tools, Flywheel Puller, and a number of cleaning supplies. |  |  |  |  | Some observations I made while working in the Engine Strip workshop in the motorcycle workshop was that a lot of people tend to be walking in and out of the workshop as it is the room before the main workshop and that sometimes put me off. So maybe adding a temporary wall that can be wheeled in an out as needed might be beneficial top those that cannot focus with a lot of visual stimulous going on around them, otherwise the workshop is great to work in. The machine shop was a lot different and it was run in a way that allowed you to focus solely on what you were doing as it was in a room off the main route to any major workshops which I appreciated as it allowed me to fully focus on what i was doing on the rather dangerous machinery.
Marks
Applicable Health & Safety Legislation and Protocols |  |  |  | Out of 4 marks
H&S Considerations for Machine Workshop |  |  |  | Out of 2 marks
H&S Considerations for Engine Workshop |  |  |  | Out of 2 marks
Observations |  |  |  | Our of 2 marks
| Total | 0 | Out of 10 marks

## Machine Shop
Machine Shop Logbook Entry
Student to complete all white boxes
All boxes coloured orange to be completed by the marker
Student Name |  |  | Charlie Morrish |  |  |  | PPE Required
Session Dates |  |  | 12/11/2024, 19/11/2024, 26/11/2024, 03/12/2024, 10/12/2024 |  |  |  | The PPE that was given and was stated to be required was a pair of steel-toed boots/shoes, a dust jacket to keep clothes underneath clean and prevent any damage to them from debris, and some protective eyeware to ensure that any debris would not be a issue to the student.
Session Location |  |  | IQ021A
Staff |  |  | Adrien Dix, David Cooper
Mill Activity
Dimension 1 |  |  |  | Dimension 2 |  |  |  |  | Dimension 3
Technical Drawing Dimension | Tolerance (+/-) | Final Dimension Achieved |  | Technical Drawing Dimension |  | Tolerance (+/-) | Final Dimension Achieved |  | Technical Drawing Dimension | Tolerance (+/-) | Final Dimension Achieved
115 | 0.2 | 115 |  | 50 |  | 0.2 | 50.04 |  | 90 | 0.2 | 89.92
Validated measurement |  |  |  | Validated measurement |  |  |  |  | Validated measurement
Signed off by |  |  |  | Signed off by |  |  |  |  | Signed off by
Marks |  |  |  | Marks |  |  |  |  | Marks
Within tolerance (1 marks) |  |  |  | Within tolerance (1 marks) |  |  |  |  | Within tolerance (1 marks)
Accuracy of measurement (2 mark) |  |  |  | Accuracy of measurement (2 mark) |  |  |  |  | Accuracy of measurement (2 mark)
Lathe Activity
Dimension 1 |  |  |  | Dimension 2 |  |  |  |  | Dimension 3
Technical Drawing Dimension | Tolerance (+/-) | Final Dimension Achieved |  | Technical Drawing Dimension |  | Tolerance (+/-) | Final Dimension Achieved |  | Technical Drawing Dimension | Tolerance (+/-) | Final Dimension Achieved
30 | 0.2 | 29.97 |  | 105 |  | 0.2 | 104.96 |  | 36 | 0.05 | 35.96
Validated measurement |  |  |  | Validated measurement |  |  |  |  | Validated measurement
Signed off by |  |  |  | Signed off by |  |  |  |  | Signed off by
Marks |  |  |  | Marks |  |  |  |  | Marks
Within tolerance (1 marks) |  |  |  | Within tolerance (1 marks) |  |  |  |  | Within tolerance (1 marks)
Accuracy of measurement (2 mark) |  |  |  | Accuracy of measurement (2 mark) |  |  |  |  | Accuracy of measurement (2 mark)
During the sessions you will have also used a range of hand tools, can you provide some good tips and hints on how to achieve the best with these? |  |  |  |  | The Hacksaw cuts can be made easier if you do three small saws to create a groove in the metal before starting to saw the material. It ensures that the saw doesn’t make any other marks on the metal and goes where you want it to cut in the metal. | [5 empty] | Marks
Out of 4
When using the Mill and Lathe, how can you ensure the quality of the piece that you are producing? |  |  |  |  | By double checking every meaurement I took before committing to whichever task it was that I was about to perform. I also consistently referred back to the task sheet given to ensure the measurments were correct.
Out of 4
[8 empty] | Total for Machine Shop |  |  | 0 | out of 26

## Engine Strip
Engine Strip Logbook Entry | [8 empty] | Please note the Engine Used
Honda CBR600F [1999-2006]
Student to complete all white boxes
All boxes coloured orange to be completed by the marker | [8 empty] | Marks
Engine part to be measured | Measurements (mm)
Piston Crown | 64.57 | [9 empty] | out of 1
Piston Skirt | 65.04 | [9 empty] | out of 1
4 Big End Shell Diameters | 31.66 | [9 empty] | out of 1
4 Big End Jounral Diameters | 31.16 | [9 empty] | out of 1
Cylinder 1 stroke (using cyl.2 on TDC) | 45.3 | [9 empty] | out of 1
All cylinder bore values | 65.05 |  | 65.73 |  | 65 |  | 65.05 |  |  |  | out of 1
Clutch Pack Thickeness/Tolerance | 41.6 | [9 empty] | out of 1
Inlet Valve Head Diameter | 25.6 | [9 empty] | out of 1
Inlet Valve Stem Diameter | 3.97
Exhaust Valve Head Diameter | 23.1 | [9 empty] | out of 1
Exhaust Valve Stem Diameter | 3.96
Valve spring free length | In | 37.66 | Tol | -1.14 | Ex | 37.66 | Tol | -0.44 |  |  | out of 1
Inlet Valve Clearance. Shim Measured. | 2.11 |  |  |  | 2.42 | [5 empty] | out of 1
Inlet Valve Tolerance. Shim Needed. | 2.14 |  |  |  | 2.45 | [5 empty] | out of 1
Using the equation provided in class, write a formula in the box below that references the relevant boxes above to calculate the Engine CC
237.6652 | [8 empty] | Equation |  | out of 2
[9 empty] | Engine cc |  | out of 1
What components during the rebuild process have to be torqued, what is the torque setting and where would you find it?
The components that need to be torqued are the exhaust and intake manifold studs and bolts as well as the spark plugs and the oil filter. The torque setting for the spark plugs are 12Nm but always double check the manual you have to make sure the setting is correct. The torque setting for the oil filter is 10Nm. You can find these values in the manufacturer's manual for the specific motorcycle you're working on or in a manual such as a Haynes manual which are highly rated by many people and Haynes offer a lot of different manuals for different vehicles. | [8 empty] | Components identified |  | out of 2
[9 empty] | Torque settings |  | out of 1
[9 empty] | Torque location |  | out of 1
Describe areas in the engine where it might be possible to see evidence of wear? What can that wear tell us about the engine?
Some areas that might be suceptible to wear are cylinder walls and piston rings. The visual evidence to indicate wear would be scoring [vertical scratches] on the walla, worn or broken piston rings, excessive build up of carbon and polished areas. The scoring along the walls could indicate that dirt or debris are entering the engine or that there is potentially a piston ring is failing or scuffing due to poor lubrication or overheating. Worn piston rings can lead to blow-by [which is when combustion gases leak past the rings], reduced compression, oil consumption, and can potentially increase crankcase pressure. This can be caused by normal wear, poor lubrication, or abrasive particles. | [10 empty] | out of 6
[9 empty] | Total | 0 | Out of 25

## Suspension
Suspension Logbook Entry
Student to complete all white boxes
All boxes coloured orange to be completed by the marker | [9 empty] | Marks
Week 1
During the first week, you will measure the front forks. Record these measurements here | Damper settings |  | Comp | 14 | Reb | 8 | Oil W | 5 |  |  | Out of 1
| Spring Settings |  | Preload | 19mm | Weight | 64 p/i | Air Gap | 185mm |  |  | Out of 1
Week 2
During the second week, you will be Looking at rear suspension units record measuremebts here. | Measurements |  | Spring Length Fitted / Free mm |  | Shock Length mm |  | Spring Rate N/mm |  | Preload mm |  | Out of 4
| Values |  | 151.4 | 153 | 330 |  | 97.5 |  | 14.1
| Load Required to Start Movement Kg |  |  |  | 140.14 | [5 empty] | Out of 1
Week 3
During this week, you will be collecting data from the damper dyno, using the graphs created please fill in the information on damper coefficient | High speed rebound |  | Rebound Knee Point |  | Origin | Bump Knee Point |  | High Speed Bump
| x vlaue | y value | x vlaue | y value | 0,0 | x vlaue | y value | x vlaue | y value
| 120 | 9.5 | 85 | 6 |  | 42.5 | 6 | 60 | 9.5 |  | Out of 4
| Gradiant 1 |  | Gradiant 2 |  | Gradiant 3 |  | Gradiant 4
Out of 4
Gradient 1 is between High speed rebound and rebound knee point - this if your high speed rebound damping coefficient in Ns/m
Gradient 2 is between rebound knee point and origin - this if your low speed rebound damping coefficient in Ns/m
Gradient 3 is between the origin and bump knee point - this if your low speed bump damping coefficient in Ns/m
Gradient 4 is between the bump knee point and the high speed bump - this if your high speed bump damping coefficient in Ns/m
[9 empty] | Total |  | Out of 15

## Ad Manufacturing
Advanced Manufacturing Logbook Entry
Student to complete all white boxes |  | Marks
All boxes coloured orange to be completed by the marker
What is meant by Adavanced Manufacturing | Advanced Manufacturing uses cutting-edge technologies like robotics, 3D printing, and AI, integrated with digital systems, to create a better and more effiecient way of creating customizable products. It highlights the innovation, a skilled workforce, and increasing how sustainable, faster, and more flexible production could be. |  |  | Out of 2
What equipment does UWTSD have for Advanced Manufacturing? | The university has 3D printers that both students and staff can use if supervised properly and are properly educated on how the machines work. The university also has Computer Aided Design softwares for students to use to visualize and create different technical drawings. The university also has a plethora of different machines in the machine workshop that can be used to manufacture different parts, such as a lathe and a milling machine, as well as welding equipment and a specific area where students and staff can weld. |  |  | Out of 4
What is used to programme the CNC machines to produce components? | The usual programme used with the CNC machines are Computer Aided Design softwares [CAD] such as Solidworks which is provided by the university free for the students to use and a CAM software to produce the component. |  |  | Out of 1
What type of material do the 3d printers use? | 3D printers usually use many different materials from fillament to recycled plastics that can be turned into a fillament like structure. To use recycled plastics the plastic to be used needs to be cut into strips and then fed into a machine called an extruder which forms it into the desired filament diameter and is then wound into a spool ready to be used. The university would use manufactured filament but it might be an idea to try and implement the recycles plastics into that process too. |  |  | Out of 1
If you wanted to 3D print a component for a project, what would be the steps that you would need to take? | To 3D print a component you would first need to design the component on a CAD software, like Solidworks, and make sure the 3D printer is free by the time you're able to use it and then program the machine with that blueprint and select which filament to use then set it to print and then wait. |  |  | Out of 2
|  | Total | 0 | out of 10

## Composites
Composites Logbook Entry
Student to complete all white boxes |  | Marks
All boxes coloured orange to be completed by the marker
What materials are needed ? | The materials needed to create composites are: Renforcing material [This is to make the composite stronger and provides it with added stiffness and structural integrity. This is usually in the form ona fiber, particle or flake], a Matrix matertial [This acts as a binder which holds the reinofrcement in place and protects them from the environmental factors in play], Addatives and Fillers [These are often used to modify the propeties of the composite being made either by improving processing or reducing costs], and Processing Aids [This all depends on the manufacturing process used. The one the university seems to use most is using molds to shape the composite material, these can be made from numerous things like wood or plaster] |  |  | out of 1
How are component made? What are the steps required? | Creating a composite component involves a multi-stage process in which it starts with preparing a mold and applying a release agent onto it. Next, the reinforcing material is carefully placed into or onto the mold of choice, this is often with a specific orientation to achieve the desired strength characteristic. The liquid matrix resin is then introduced into the process to thoroughly impregnate the reinforcement using methods such as hand lay-up, spraying or vacuum bagging. Pressure is usually applied through techniques like roller compaction, vacuum bagging, or autoclave curing to consolidate the layers and remove air. The composite then undergoes a curing process, either at room temperature or in a controlled environment where heat can be changed accordingly. This is to solidify the component completely. Once cured, the part is carefully removed from the mold. Finally, the post-processing steps like trimming, machining, surface finishing, and assembly can be started to achieve the final specifications and desired appearance of the composite component. |  |  | out of 4
Are there any health & safety risks with using composites | With the materials used, there could be a risk of lung irritation from inhaling dust and any fibers, as well as exposure to hazards such as fire risks and elecrtical hazards. Electrical hazards stem from the handling of carbon fiber as it is highly conductive and if airborne dust penetrate electrical equipment it can cause it to short-circuit and may cause an electric shock. |  |  | out of 1
Any observations or good practice hints to note | One observation would be that the final strength og the product is depending on how well reinforcement and matrix materials interact with one another. Another observation would be the chosen manufacturing technique influences the quality significantly, as well as the overall cost of production and the ability to manufacture the components needed in higher volumes or with complex geometries. |  |  | out of 2
|  | Total | 0 | out of 8

## CPD
Continuous Professional Development
Student to complete all white boxes
All boxes coloured orange to be completed by the marker
Briefly describe what is meant by Continuous Professional Development (CPD) and why it is important to engineers? |  | Marks
Continuous professional development refers to the ongoing learning and development of skills that professionals undergo activities to enhance and maintain those same skills. As well as keeping their knowledge of their chosen career fresh and new to keep up with ongoing changes in the industry, teh new technologies introduced, and the new practices being implemented into workspaces. CPD is cruicial for engineers as the engineering field is constantly evolving and changing with every new development in the engineering world. This ensures that they remain competent in their tasks, they use safe practices, and are staying effective in their chosen roles. As well as adapting to new challenges and are able to contribute to the constant innovation in the industry. It is a requirement in most workplaces to retain professional registration and to demonstrate commitment to the ethical practices of their career and also show intrest in progressing their career too. |  |  | Out of 3
Identify a CPD event or activity that you could attend/complete that would help to support your learning or desired career path. Please provide details of the date & location or URL.
Some activities to attend would be career fairs or a specific opportunity within the industry that allows you to observe some individuals work in the industry. An exmaple would be an opportunity to go to a race weekend with a big team and make notes and observations on how the pit and paddock works as well as asking different memebers of the team questions about their position and how they got to be in that position. Questions like: What made you want to do this specific role? What allowed you to progress to this point? How did you develop the skills to be as good as they are in their skill set? What challenges did they face before they got to this current position? |  |  | Out of 1
What did you learn from the CPD event or activity? How do you feel this has helped your professional development?
An activity I personally partook in was a chance to go into the paddock at the Cadwell Park round of the Bennetts British Superbikes in 2022. I was there on Friday 26th for the weekend to watch the racing. By this time I was trying to make connections with the paddock for when i do want some advice on how to better my career. One of the smaller teams in the championship, saw my interest in how they were setting up and asked me if I was interested in the sport and offered to give me a brief rundown of how certain things in the race weekend work. How they set things up, how they get the bike on the right setting after free practice. It was a very kind and educational experience that i have carried with me for a while. I carried this knowledge over into university and joining the MotoEng Moto3 team it allowed me to have a brief idea already of how the race team would work on a weekend. |  |  | Out of 2
| Total | 0 | out of 6

## Marks
Session Tab | Mark | Out of
Health and Safety Overview | 0 | 10
Machine Shop Sessions | 0 | 26
Engine Strip Sessions | 0 | 25
Suspension | 0 | 15
Advanced Manufacturing | 0 | 10
Composites | 0 | 8
Guest Lecture | 0 | 6
Logbook Total | 0 | 100
MATLAB Mark
Assignment Total | 0 | %